## _ironspread_data_ (2) (hidden)
4
n_scripts_list | 1
script_name_0 | Camera_List_Redactor_Axxon.py
script_path_0 | D:\Python\Exel\Camera_List_Redactor_Axxon.py

## _ironspread_data_ (1) (1) (hidden)
4
n_scripts_list | 1
script_name_0 | Camera_List_Redactor_Axxon.py
script_path_0 | D:\Python\Exel\Camera_List_Redactor_Axxon.py

## _ironspread_data_ (2) (1) (hidden)
4
n_scripts_list | 1
script_name_0 | Camera_List_Redactor_Axxon.py
script_path_0 | D:\Python\Exel\Camera_List_Redactor_Axxon.py

## _ironspread_data_ (2) (2) (hidden)
4
n_scripts_list | 1
script_name_0 | Camera_List_Redactor_Axxon.py
script_path_0 | D:\Python\Exel\Camera_List_Redactor_Axxon.py

## _ironspread_data_ (1) (1) (1) (hidden)
4
n_scripts_list | 1
script_name_0 | Camera_List_Redactor_Axxon.py
script_path_0 | D:\Python\Exel\Camera_List_Redactor_Axxon.py

## _ironspread_data_ (2) (1) (1) (hidden)
4
n_scripts_list | 1
script_name_0 | Camera_List_Redactor_Axxon.py
script_path_0 | D:\Python\Exel\Camera_List_Redactor_Axxon.py

## _ironspread_data_ (2) (3) (hidden)
4
n_scripts_list | 1
script_name_0 | Camera_List_Redactor_Axxon.py
script_path_0 | D:\Python\Exel\Camera_List_Redactor_Axxon.py

## _ironspread_data_ (1) (1) (2) (hidden)
4
n_scripts_list | 1
script_name_0 | Camera_List_Redactor_Axxon.py
script_path_0 | D:\Python\Exel\Camera_List_Redactor_Axxon.py

## _ironspread_data_ (2) (1) (2) (hidden)
4
n_scripts_list | 1
script_name_0 | Camera_List_Redactor_Axxon.py
script_path_0 | D:\Python\Exel\Camera_List_Redactor_Axxon.py

## Legend
List of IP-devices, supported with DriversPack 3.84 by AxxonSoft
Document version V1 of July 29, 2025
Is relevant for Axxon PSIM 1.0.1, Axxon One 2.0.10 with IPDriverPack build 3.84
Sheets
| Axxon PSIM | List of devices, integrated to Axxon PSIM
| Axxon PSIM(ONVIF) | List of devices, tested by vendor and working with Axxon PSIM through ONVIF
| Axxon One | List of devices, integrated to Axxon One
| Axxon One (ONVIF) | List of devices, tested by vendor and working with Axxon One through ONVIF
| CCTV Keyboards | List of CCTV Keyboards, integrated to Axxon PSIM and Axxon One
| Special Notes | List of features of certain drivers
use the Excel standard functions for searching the necessary information in the lists
Dear partners! Pay attention! The company is only responsible for sustained performance of the software with IP-devices, stated in this document. Draw your attention to the firmware version and exact model name for correct joint cooperation of the software and IP-device.

## Axxon PSIM
Vendor | Model | Type | Firmware | Channel | Multistream | Number of streams | MJPEG | MPEG | H.264 | H.265 | Smart codec | Max resolution 1-st stream | Max resolution 2-nd stream | Multicast | Audio In | Audio Out | PTZ | Point&Click | Tag&Track | Alarm In | Alarm Out | Built-in Storage | Analytics | Onboard tracker | Windows x64 | Linux x86-64 | Linux ARM64 | HTTPS support | Notes
ONVIF | ONVIF 2.X 1_channel_multistream | IP device | auto | 1 | + | 2 | + | + | + | + | - | depends on device parameters | depends on device parameters | + | + | +. | + | - | +. | + | + | +. | motion detection; hacking detection; audio detection; defocus detection; scene change detection; line crossing detection | + | + | + | + | - | ​The list of devices that support ONVIF is listed on the official website of the forum http://www.onvif.org/ConformantProducts/ProductList.aspx Pay attention to the model name and firmware. At the moment, the S, G, T profiles are fully supported. The product has two vendors available: ONVIF (single-stream) and ONVIF 2.X (dual-stream) with models by the number of device channels The ONVIF 2.X vendor works with the axxon0F (first stream) and axxon0S (second stream) profiles, which are created when connecting to the camera and are used when working in the product, or with pre-installed device profiles if the compatibility mode was enabled (in PSIM, it is set by a registry key) The "Override IP address/rtsp port" settings enable/disable the ability to connect via Onvif to cameras located behind NAT (the default value for configuring the rtsp port is 0 - in this case, the rtsp port number is read from the camera in request sent when initializing the device via the http port specified in the "Port" field of the product). For Axxon Next, the Tag&Track functionality is available only starting with version 4. When working with an archive on multi-channel devices, only one channel can be used in archive mode at a time. Signal loss timeout - allows you to set a time interval after which the product will issue a signal loss notification. | improved
GBT28181 | GBT28181 - 1 channel device | IP device | auto | 1 | - | 1 | + | +. | + | + | - | depends on device parameters | depends on device parameters | - | - | - | +. | - | - | - | - | - | - |  | + | + | + |  | https://doc.axxonsoft.com/confluence/pages/viewpage.action?pageId=136937578
GBT28181 | GBT28181 - 16 channel device | IP device | auto | 16 | - | 1 | + | +. | + | + | - | depends on device parameters | depends on device parameters | - | - | - | +. | - | - | - | - | - | - |  | + | + | + |  | https://doc.axxonsoft.com/confluence/pages/viewpage.action?pageId=136937578
GBT28181 | GBT28181 - 2 channel device | IP device | auto | 2 | - | 1 | + | +. | + | + | - | depends on device parameters | depends on device parameters | - | - | - | +. | - | - | - | - | - | - |  | + | + | + |  | https://doc.axxonsoft.com/confluence/pages/viewpage.action?pageId=136937578
GBT28181 | GBT28181 - 32 channel device | IP device | auto | 32 | - | 1 | + | +. | + | + | - | depends on device parameters | depends on device parameters | - | - | - | +. | - | - | - | - | - | - |  | + | + | + |  | https://doc.axxonsoft.com/confluence/pages/viewpage.action?pageId=136937578
GBT28181 | GBT28181 - 4 channel device | IP device | auto | 4 | - | 1 | + | +. | + | + | - | depends on device parameters | depends on device parameters | - | - | - | +. | - | - | - | - | - | - |  | + | + | + |  | https://doc.axxonsoft.com/confluence/pages/viewpage.action?pageId=136937578
GBT28181 | GBT28181 - 8 channel device | IP device | auto | 8 | - | 1 | + | +. | + | + | - | depends on device parameters | depends on device parameters | - | - | - | +. | - | - | - | - | - | - |  | + | + | + |  | https://doc.axxonsoft.com/confluence/pages/viewpage.action?pageId=136937578
RTSP | RTSP 1_channel_device | Encoder/Decoder | auto | 1 | + | 4 | + | + | + | + | - | depends on streaming source parameters | depends on streaming source parameters | + | +. | - | - | - | - | - | - | - | - |  | + | + | + |  | The driver supports working with equipment both via IPv4 and using IPv6 addresses, and authorization and port can be specified both in the address itself (unsafe - test scenario) and in the product fields intended for this purpose (safe - standard scenario). Examples: rtsp://172.17.12.50/axis-media/media.amp?camera=1​rtsp://172.17.12.50:554/axis-media/media.amp?camera=1​rtsp://:root1qaz@172.17.12.50/axis-media/media.amp?camera=1rtsp://:root1qa z@172.17.12.50:554/axis-media/media.amp?camera=1rtsp://root:root1qaz@172.17.12.50/axis-media/media.amp?camera=1rtsp://root:root1qaz@172.17.12.50:554/axis-media/media.amp?camera=1 rtsp://fe80::aecc:8eff:feb4:ed11/axis -media/media.amp?camera=1​rtsp://fe80::aecc:8eff:feb4:ed11:554/axis-media/media.amp?camera=1​rtsp://:root1qaz@fe80::aecc:8eff:feb4:ed11/axis-media/media.amp?camera=1rtsp://:root1qaz@fe80::aecc:8eff: feb4:ed11:554/axis-media/media.amp?camera=1rtsp://root:root1qaz@fe80::aecc:8eff:feb4:ed11/axis-media/media.amp?camera=1rtsp://root:root1qaz@fe80::aecc:8eff:feb4:ed11:554/axis-media/media.amp?camera=1 ​When In this case, you can enter up to four streams for each device, separated by the ";" character (with or without a space after). Examples: rtsp://172.17.12.50/axis-media/media.amp?camera=1​rtsp://172.17.12.50/axis-media/media.amp?camera=1​;rtsp://172.17.12.50/axis-media/media.amp?camera=2rtsp://172.17.12.50/axis-media/media.amp?camera=1​;rtsp://172.17.12.50/axis-media/media.amp?came ra=2;rtsp://172.17.12.50/axis-media/media.amp?camera=3rtsp://172.17.12.50/axis-media/media.amp?camera=1​;rtsp://172.17.12.50/axi s-media/media.amp?camera=2;rtsp://172.17.12.50/axis-media/media.amp?camera=3​;rtsp://172.17.12.50/axis-media/media.amp?camera=4​
FFMPEG | FFMPEG - 1 channel device | Encoder/Decoder | auto | 1 | + | 1 | + | - | + | + | - | depends on device parameters | depends on device parameters | + | + | - | - | - | - | - | - | - | - |  | + | + | + |  | https://doc.axxonsoft.com/confluence/pages/viewpage.action?pageId=172789116
FFMPEG | FFMPEG - Desktop capturer | Generic | auto | 1 | - | 1 | + | + | - | - | - | depends on pc configuration on starting the device | depends on pc configuration on starting the device | - | + | +. | - | - | - | - | - | - | - |  | + | - | - |  | ​https://doc.axxonsoft.com/confluence/pages/viewpage.action?pageId=172789116
FFMPEG | FFMPEG - Dshow device (USB camera) | Encoder/Decoder | auto | 1 | + | 2 | - | + | - | - | - | depends on device parameters | depends on device parameters | - | + | - | - | - | - | - | - | - | - |  | + | - | - |  | ​https://doc.axxonsoft.com/confluence/pages/viewpage.action?pageId=172789116
FFMPEG | FFMPEG - Dshow video (USB camera) | Encoder/Decoder | auto | 3 | - | 1 | - | + | - | - | - | depends on device parameters | depends on device parameters | - | - | - | - | - | - | - | - | - | - |  | + | - | - |  | ​https://doc.axxonsoft.com/confluence/pages/viewpage.action?pageId=172789116
FFMPEG | FFMPEG HLS buffering device | Encoder/Decoder | auto | 1 | - | 1 | - | - | + | + | - | depends on streaming source parameters | depends on streaming source parameters | - | - | - | - | - | - | - | - | - | - |  | + | + | + | ​The driver supports receiving HLS streams both via HTTP and HTTPS. If you have problems with smooth video playback, you need to increase the value of the maxBufferingPacketsCount parameter. | ​The driver supports receiving HLS streams both via HTTP and HTTPS. If you have problems with smooth video playback, you need to increase the maxBufferingPacketsCount parameter value.
FFMPEG | FFMPEG Window capturer | Generic | auto | 1 | - | 1 | + | + | - | - | - | depends on window configuration on starting the device | depends on window configuration on starting the device | - | - | - | - | - | - | - | - | - | - |  | + | - | - |  | https://doc.axxonsoft.com/confluence/pages/viewpage.action?pageId=189610181
Universal Drivers | [SIPGeneric] SIP Device - SIP Device | Generic | auto | 1 | - | - | - | - | - | - | - | - | - | - | + | + | - | - | - | + | - | - | - |  | + | + | + | ​The address should be specified in the following format: <IP address>;<SIP port>;<IP address of the server network interface>. The driver currently supports the following codecs: G.711ulaw (pcm_mulaw) | ​The address should be specified in the following format: <IP address>;<SIP port>;<IP address of the server network interface>. The driver currently supports the following codecs: G.711ulaw (pcm_mulaw)
Universal Drivers | [SIPGeneric] SIP with RTSP - SIP with RTSP Device | Generic | auto | 1 | - | 1 | + | - | + | - |  | depends on device parameters | depends on device parameters | + | + | + | - | - | - | + | - | - | - |  | + | + | + | Video via RTSP can only be received in 1-stream mode. The address should be specified in the following format: <RTSP address>;[<Server SIP port>];<IP address of the server network interface>, where <RTSP address> is specified in the following format: [rtsp://]<RTSP_login>:<RTSP_password>@<IP address>:<RTSP port>/<RTSP link>/ If <Server SIP port> is not explicitly specified in the address line, the default value (5060) is used. The intercom SIP port and authorization data (login, password) for the SIP connection are specified in the standard fields of the PSIM PC. Example: rtsp://admin:admin@172.17.12.118:554/av0_1;5060;172.17.12.6​ in this case, in the fields port, login and password you can specify different from the above port data for the SIP device and authorization data for the SIP connection The device outputs video only during a call, in the standby state only the state of the device beam is monitored ("active" state - incoming call). At the moment, the driver supports the following codecs: ​video (receiving via RTSP): MJPEG (mjpeg), H.264 (h264); sound (SIP protocol): G.711ulaw (pcm_mulaw) ¦ receiving + transmitting | Video via RTSP can only be received in 1-stream mode. The address should be specified in the following format: <RTSP address>;[<Server SIP port>];<IP address of the server network interface>, where <RTSP address> is specified in the following format: [rtsp://]<RTSP_login>:<RTSP_password>@<IP address>:<RTSP port>/<RTSP link>/ If <Server SIP port> is not explicitly specified in the address line, the default value (5060) is used. The intercom SIP port and authorization data (login, password) for the SIP connection are specified in the standard fields of the PSIM PC. Example: rtsp://admin:admin@172.17.12.118:554/av0_1;5060;172.17.12.6​ in this case, in the fields port, login and password you can specify different from the above port data for the SIP device and authorization data for the SIP connection The device outputs video only during a call, in the standby state only the state of the device beam is monitored ("active" state - incoming call). At the moment, the driver supports the following codecs: ​video (receiving via RTSP): MJPEG (mjpeg), H.264 (h264); sound (SIP protocol): G.711ulaw (pcm_mulaw) ¦ receiving + transmitting
Universal Drivers | [SIPGeneric] SIP with Video - SIP with Video Device | Generic | auto | 1 | + | 1 | + | - | + | - | - | depends on device parameters | depends on device parameters | - | + | + | - | - | - | + | - | - | - |  | + | + | + | ​The address should be specified in the following format: <IP address>;<SIP port>;<IP address of the server network interface>. The device outputs video only during a call; in the standby state, only the state of the device beam is monitored (the "active" state is an incoming call). The driver currently supports the following codecs: ​ video (reception only): MJPEG (mjpeg), H.264 (h264); sound: G.711ulaw (pcm_mulaw) / reception + transmission. | ​The address should be specified in the following format: <IP address>;<SIP port>;<IP address of the server network interface>. The device outputs video only during a call; in the standby state, only the state of the device beam is monitored (the "active" state is an incoming call). The driver currently supports the following codecs: ​ video (reception only): MJPEG (mjpeg), H.264 (h264); sound: G.711ulaw (pcm_mulaw) / reception + transmission.
3S Vision | 3S Vision N1011 | Camera | V1.04_STD-1 | 1 | + | 3 | + | - | + |  |  | 1600x1200 (MJPEG) / 2560x1920 (H.264) |  | - | + | - | - |  |  | +. | + | - | - |  | + |  |  |  | 1. Resolution depends on the selected mode, the dependence should be seen in the description of the device. 2. Bitrate values ​​depend on the resolution value. On the third stream, you cannot set the resolution value to 1600x1200 if the first stream has a resolution value higher than 1600x1200
3S Vision | 3S Vision N1031 | Camera | V1.04_STD-1 | 1 | + | 3 | + | - | + |  |  | 1600x1200 (MJPEG) / 2048x1536 (H.264) |  | - | + | - | - |  |  | +. | + | - | - |  | + |  |  |  | 1. Resolution depends on the selected mode, the dependence should be seen in the description of the device. 2. Bitrate values ​​depend on the resolution value. On the third stream, you cannot set the resolution value to 1600x1200 if the first stream has a resolution value higher than 1600x1200
3S Vision | 3S Vision N1072 | Camera | V1.09.1_STD-1 | 1 | + | 3 | + | - | + |  |  | 1600x1200 |  | - | + | - | - |  |  | +. | + | - | - |  | + |  |  |  | 1. Resolution depends on the selected mode, the dependence should be seen in the description of the device. 2. Bitrate values ​​depend on the resolution value
3S Vision | 3S Vision N3011 | Camera | V1.05.2_STD-1 | 1 | + | 3 | + | - | + |  |  | 2560x1920 |  | - | - | - | - |  |  | - | - | - | motion detection |  | - |  |  |  | Resolution depends on TV standard.
3S Vision | 3S Vision N3031 | Camera | V1.04_STD-1 | 1 | + | 3 | + | - | + |  |  | 1600x1200 (MJPEG) / 2048x1536 (H.264) |  | - | + | - | + |  |  | +. | + | - | motion detection; tampering detection |  | + |  |  |  | 1. Resolution depends on the selected mode, the dependence should be seen in the description of the device. 2. Bitrate values ​​depend on the resolution value. On the third stream, you cannot set the resolution value to 1600x1200 if the first stream has a resolution value higher than 1600x1200
3S Vision | 3S Vision N3071 / N3072 | Camera | V1.08_STD-1 | 1 | + | 3 | + | - | + |  |  | 1600x1200 |  | - | - | - | - |  |  | - | - | - | - |  | + |  |  |  | 1. Resolution depends on the selected mode, the dependence should be seen in the description of the device. 2. TV-standard setting switches the aspect ratio mode and maximum resolution. For PAL 16:9 and 1280x720 For NTSC 4:3 and 1600x1200
3S Vision | 3S Vision N4011 | Camera | V1.04_STD-1 | 1 | + | 3 | + | - | + |  |  | 1280x720 |  | - | + | - | + |  |  | +. | + | - | motion detection; tampering detection |  | + |  |  |  | The range of bitrate values ​​depends on the resolution value.
3S Vision | 3S Vision N4012 / N5012 | Camera | V1.04_STD-1.20131127 | 1 | + | 3 | + | - | + |  |  | 1920x1080 |  | - | + | - | + |  |  | +. | + | - | - |  | +
3S Vision | 3S Vision N5011 | Camera | V1.05.2_STD-1 | 1 | + | 3 | + | - | + |  |  | 1280x720 |  | - | + | - | + |  |  | +. | + | - | motion detection; tampering detection |  | + |  |  |  | The range of bitrate values ​​depends on the resolution value.
3S Vision | 3S Vision N6013 | Camera | V1.04_STD-1 | 1 | + | 3 | + | - | + |  |  | 1600x1200 (MJPEG) / 2560x1920 (H.264) |  | - | + | - | - |  |  | +. | + | - | - |  | + |  |  |  | The resolution depends on the selected mode, the dependence should be looked at in the description of the device.
3S Vision | 3S Vision N6033 | Camera | V1.04_STD-1 | 1 | + | 3 | + | - | + | - | - | 1600x1200 (MJPEG) / 2048x1536 (H.264) | 1280x720 | - | + | - | + | - | - | +. | + | - | hacking detection; motion detection |  | + | + | + |  | The range of resolution values ​​depends on the TV standard value. The resolution of 1600x1200 on the MJPEG stream is available only when the resolution on the first stream is < 1600x1200. The "RTSP port override" setting enables/disables the ability to connect to cameras that are behind NAT (the default value is 554).​
3S Vision | 3S Vision N6037 | Camera | V1.05.2_STD-1 | 1 | + | 3 | + | - | + |  |  | 2048x1536 |  | - | - | - | - |  |  | - | - | - | motion detection |  | +
3S Vision | 3S Vision N6071 | Camera | V1.10_STD-1 | 1 | - | - | + | - | + |  |  | 1600x1200 |  | - | - | - | - |  |  | - | - | - | - |  | + |  |  |  | The range of available bitrate values ​​varies depending on the value of the selected resolution. The range of available resolutions varies depending on the value of the sensor-mode setting.
3S Vision | 3S Vision N6076 | Camera | V1.08.0_STD-1 | 1 | + | 3 | + | - | + |  |  | 1600x1200 |  | - | - | - | - |  |  | - | - | - | motion detection |  | + |  |  |  | Resolution depends on TV standard.
3S Vision | 3S Vision N6077 | Camera | V1.07.1_STD-1 | 1 | - | 3 | + | - | + |  |  | 1600x1200 |  | - | + | - | + |  |  | +. | + | - | motion detection; tampering detection |  | +
3S Vision | 3S Vision N6079 | Camera | V1.03.2_STD-1 | 1 | + | 3 | + | - | + |  |  | 1600x1200 |  | - | - | - | - |  |  | - | - | - | motion detection |  | + |  |  |  | The resolution depends on the selected mode, the dependence should be looked at in the description of the device.
3S Vision | 3S Vision N6082 | Camera | V1.04.0_STD-1 | 1 | + | 3 | + | - | + |  |  | 1600x1200 |  | - | - | - | - |  |  | - | - | - | motion detection; tampering detection |  | + |  |  |  | Resolution values ​​depend on the TV standard value.
3S Vision | 3S Vision N8071 | Camera | V1.08.1_STD-1 | 1 | + | 3 | + | - | + |  |  | 1600x1200 |  | - | + | - | - |  |  | - | - | - | motion detection; tampering detection |  | + |  |  |  | 1. Resolution depends on the selected mode, the dependence should be seen in the description of the device. 2. Bitrate values ​​depend on the resolution value. In ITV ¦ AxxonSoft software, changing the Sensor mode should be done in the camera's web interface
3S Vision | 3S Vision N8072 | Camera | V1.08.1_STD-1 | 1 | + | 3 | + | - | + |  |  | 1600x1200 |  | - | + | - | - |  |  | - | - | - | - |  | + |  |  |  | The resolution depends on the selected mode, the dependence should be looked at in the description of the device.
3S Vision | 3S Vision N9012 | Camera | V1.04.1_STD-1 | 1 | + | 3 | + | - | + |  |  | 1600x1200 (MJPEG) / 2560x1920 (H.264) |  | - | + | - | - |  |  | +. | + | - | - |  | + |  |  |  | The resolution depends on the selected mode, the dependence should be looked at in the description of the device.
3S Vision | 3S Vision N9018 | Fisheye Camera | V1.00.1_STD-1 | 1 | + | 3 | + | - | + |  |  | 1920x1080 |  | - | + | - | - |  |  | + | + | - | motion detection; tampering detection |  | + |  |  |  | The bitrate setting has a dynamic range that depends on the current values ​​of the resolution settings, frame rate, reference frame rate, and TV standard.
3S Vision | 3S Vision N9033 | Camera | V1.04_STD-1 | 1 | + | 3 | + | - | + |  |  | 1600x1200 (MJPEG) / 2048x1536 (H.264) |  | - | + | - | - |  |  | + | + | - | motion detection; tampering detection |  | + |  |  |  | 1. Resolution depends on the selected mode, the dependence should be found in the description of the device. 2. Bitrate values ​​depend on the resolution value. On the third stream, you cannot set the resolution value to 1600x1200 if the first stream has a resolution value higher than 1600x1200. In ITV ¦ AxxonSoft software, Sensor Mode should be configured in the camera's web interface.
3S Vision | 3S Vision N9034 | Camera | V1.05.2_STD-1 | 1 | + | 3 | + | - | + |  |  | 2048x1536 |  | - | - | - | - |  |  | - | - | - | motion detection |  | +
3S Vision | 3S Vision N9071 | Camera | V1.11_STD-1 | 1 | + | 3 | + | - | + | - | - | 1600x1200 | - | - | + | - | - | - | - | - | - | - |  |  | + | + | + |  | The range of bitrate values ​​on the camera depends on the resolution value. Resolution values ​​depend on the TV standard value
3S Vision | 3S Vision N9073 / N9074 | Camera | V1.03.2_STD-1 | 1 | + | 3 | + | - | + | - | - | 1600x1200 | 640x480 | - | - | - | - | - | - | - | - | - | - |  | + | + | + |  | The range of resolution values ​​depends on the TV standard value. The "RTSP port override" setting enables/disables the ability to connect to cameras that are behind NAT (default value 554).
3S Vision | 3S Vision N9082 | Camera | V1.04.0_STD-1 | 1 | + | 3 | + | - | + |  |  | 1600x1200 |  | - | - | - | - |  |  | - | - | - | motion detection; tampering detection |  | + |  |  |  | Resolution values ​​depend on the TV standard value.
3S Vision | 3S Vision S4071 | Encoder | V1.03_STD-1 | 4 | - |  | + |  | + |  |  | 704x480 |  |  |  | - | + |  |  | - | - |  | - |  | +
Abron | Abron ABC-i422VR | Camera | C1.0.20.2_Y | 1 | - |  | + | - | + |  |  | 1920x1080 |  | - | + | + | - |  |  | + | + | - | motion detection |  | + |  |  |  | The range of bitrate values ​​depends on the FPS value. In ITV ¦ AxxonSoft software, keyframes should be configured in the camera's web interface.
ABUS | ABUS HDCC90001 | HDVR | V3.5.37 build 190708 | 8 | + | 2 | - | - | + | + | - | depends on device parameters | depends on device parameters | - | +. | + | + | - | - | - | - | - | audio detection; hacking detection; motion detection; signal lost detection |  | + | + | + |  | ​​Number of available channels: 8 analog + 4 digital (IP) by default. ​​When all analog channels are disabled, up to 12 digital (IP) channels can be connected. ​​To obtain the required video stream resolution, it must be selected using the device's web interface. ​​For different cameras that are connected to recorders, there will be different motion detector sensitivity settings. Because of this, the sensitivity setting must be performed in the web interface. When working with analytics, detectors should be pre-configured in the web interface. ​​When selecting the PELCO-P telemetry protocol, the port number must be specified in the range [1;255] (port number 0 is not used for this protocol). ​​​​The device has a limit of 4 connections for working with the built-in storage. ​​Due to the implementation features, when selecting several channels at the same time, on-demand replication or export will only work for the first of the selected channels.
ABUS | ABUS HDCC90011 | HDVR | V3.6.20 Build 190411 | 10 | + | 2 | - | - | + | + | - | depends on device parameters | depends on device parameters | - | + | + | + | - | - | + | + | + | hacking detection; scene change detection; signal lost detection |  | + | + | +
ABUS | ABUS HDCC90021 | DVR | V4.20.000 build 181107 | 24 | + | 2 | - | - | + | + |  | depends on device parameters | depends on device parameters | - | - | + | + | - | - | + | + | + | hacking detection; motion detection |  | + | + | +
ABUS | ABUS IPCA63500 | Camera | V5.3.5 build 151218 | 1 | + | 3 | + | - | + | - |  | 1280x720 (MJPEG) / 2048x1536 (H.264) |  | - | - | - | + |  |  | - | - | + | audio detection; defocus detection; face detection; intrusion detection; line crossing detection; motion detection; object removal detection; region entrance detection; region exiting detection; scene change detection; tampering detection; unattended baggage detection |  | + |  |  |  | Integrated telemetry (focus, zoom). The following detectors are integrated: defocus detection, scene change detector, intrusion detection, line crossing detection, region intrusion detector, region exit detector, abandoned object detection (baggage), ​ object removal detection
ABUS | ABUS IPCA66500 | Camera | V5.3.0 | 1 | + | 3 | + | - | + | - |  | 704x576 (MJPEG) / 3072x2048 (H.264) |  | - | - | - | + |  |  | - | - | + | defocus detection; face detection; intrusion detection; line crossing detection; motion detection; region entrance detection; scene change detection; tampering detection |  | + |  |  |  | Integrated telemetry (focus, zoom). ​Integrated detectors: defocus detection, position change detector, intrusion detection, line crossing detection, intrusion detector​​
ABUS | ABUS IPCA72520 / IPCA62520 | Camera | V5.3.4 build 150812 | 1 | + | 3 | + | + | + | - |  | 1920x1080 |  | - | - | - | + |  |  | - | - | + | - |  | + |  |  |  | Integrated telemetry (focus, zoom). The following detectors are integrated: defocus detection, scene change detector, intrusion detection, line crossing detection, region exiting detection, abandoned object (baggage) detector, object removal detection
ABUS | ABUS IPCA73500 / IPCA53000 / IPCA33500 | Camera | V5.3.5 build 151218 | 1 | + | 3 | + | - | + | - |  | 1280x720 (MJPEG) / 2048x1536 (H.264) |  | - | - | - | + |  |  | - | - | + | - |  | + |  |  |  | Integrated telemetry (focus, zoom). The following detectors are integrated: defocus detection, scene change detector, intrusion detection, line crossing detection, region intrusion detector, region exit detector, abandoned object detection (baggage), object removal detection
ABUS | ABUS IPCA76500 | Camera | V5.3.0 | 1 | + | 3 | + | - | + | - |  | 704x576 (MJPEG) / 3072x2048 (H.264) |  | - | - | - | + |  |  | - | - | + | defocus detection; face detection; intrusion detection; line crossing detection; motion detection; scene change detection; tampering detection |  | + |  |  |  | Integrated telemetry (focus, zoom). The following detectors are integrated: defocus detection, position change detector, line crossing detector, intrusion detector.
ABUS | ABUS IPCB24500 / IPCB34500 / IPCB64500 / IPCB74500 | Camera | V1.1.16 | 1 | + | 2 | + | - | + | - |  | 2592x1520 | 640x480 | - | - | - | - |  | - | - | - | - | - |  | +
ABUS | ABUS IPCB34511A / IPCB34511B / IPCB38511A / IPCB38511B / IPCB44511A / IPCB44511B / IPCB44611A / IPCB44611B / IPCB54511A / IPCB54511B / IPCB54611B | Camera | V5.5.113 build 210803 | 1 | + | 3 | + | - | + | + | - | 2688x1520 | 640x480 |  | - | - |  | - | - | - | - | +. |  | - | + | + | + |  | ​To display the Intrusion, Tripwire, Region entrance and Region exiting detectors, you need to go to VCA RESOURCE in the System » System settings section and apply the Smart Event setting. When Smart Event is enabled, the third video stream disappears and the "Rotate" setting disappears in the image settings.
ABUS | ABUS IPCB42501 / IPCB62500 | Camera | V5.4.2 | 1 | + | 2 | + | - | + | - |  | 1920x1080 | 640x360 | - | - | - | - |  | - | - | - | - | - |  | +
ABUS | ABUS IPCB42510A / IPCB42510B / IPCB42510C / IPCB62510A / IPCB62510B / IPCB62510C | Camera | V5.5.52 build 180912 | 1 | + | 3 | + | - | + | + | - | 1920x1080 | 640x480 | - | - | - | - |  | - | - | - | +. |  |  | +
ABUS | ABUS IPCB42515A / IPCB62520 / IPCB72520 | Camera | V5.5.52 build 190114 | 1 | + | 3 | + | - | + | + | - | 1920x1080 | 640x480 | - | + | - | - |  | - | + | + | + |  |  | +
ABUS | ABUS IPCB42551 | Camera | V5.4.1 build 161207 | 1 | + | 2 | + | - | + | - |  | 1920x1080 | 640x360 | - | - | - | - |  | - | + | + | - | hacking detection; motion detection |  | +
ABUS | ABUS IPCB44510A / IPCB44510B / IPCB44510C | Camera | V5.5.52 build 180912 | 1 | + | 3 | + | - | + | + | - | 2560x1440 | 640x480 | - | - | - | - |  | - | - | - | + |  |  | +
ABUS | ABUS IPCB44561A | Camera | V5.5.113 build 210803 | 1 | + | 3 | + | - | + | + | - | 2688х1520 | 640х480 |  |  |  | - | - | - | + | + | +. | motion detection; hacking detection; VCA detection; scene change detection; intrusion detection; line crossing detection; region entrance detection; region exiting detection; ROI mode |  | + | + | + |  | ​The device is created by analogy with ABUS IPCB64521/IPCB64621/IPCB74521. The difference is that this model does not have PTZ
ABUS | ABUS IPCB58511A / IPCB58511B / IPCB58611A | Camera | V5.5.113 build 210803 | 1 | + | 3 |  | - | + | + | - | 3840х2160 | 640х480 |  | - | - | - | - | - | - | - | +. | - | - | + | + | + |  | The device is created by analogy with ABUS IPCB78521
ABUS | ABUS IPCB62500 | Camera | V5.4.2 | 1 | + | 2 | + | - | + | - |  | 1920x1080 | 630x360 | - | - | - | - |  | - | - | - | + | hacking detection; motion detection |  | +
ABUS | ABUS IPCB64510A / IPCB64510B / IPCB64510C | Camera | V5.5.52 build 180912 | 1 | + | 3 | + | - | + | + | - | 2688x1520 | 640x480 | - | - | - | - |  | - | - | - | + |  |  | +
ABUS | ABUS IPCB64520 / IPCB74520 | Camera | V5.5.52 build 180912 | 1 | + | 3 | + | - | + | + | - | 2560x1440 | 640x480 | - | - | - | - |  | - | - | - | +. |  |  | +
ABUS | ABUS IPCB64521 / IPCB64621 / IPCB74521 | Camera | V5.5.113 build 210803 | 1 | + | 3 | + | - | + | + | - | 2688х1520 | 640х480 |  |  |  | + | - | - | + | + | +. | VCA detection |  | + | + | + |  | ​Built-in detectors do not have the ability to create/edit a detection zone unless the box for sending settings to the device is checked.
ABUS | ABUS IPCB68510A / IPCB68510B / IPCB68510C | Camera | fw. V5.5.52 build 180912 | 1 | + | 3 | + | - | + | + | - | 3840x2160 | 640x480 | - | - | - | - |  | - | - | - | + |  |  | +
ABUS | ABUS IPCB68520 / IPCB78520 | Camera | V5.5.52 build 180912 | 1 | + | 3 | + | - | + | + | - | 3840x2160 | 640x480 | - | - | - | - |  | - | - | - | +. |  |  | +
ABUS | ABUS IPCB68521 / IPCB68621 | Camera | V5.5.801 build 210914 | 1 | + | 3 | + | - | + | + | - | 3840x2160 | 640x480 |  |  |  | + | - | - |  |  |  | - |  | + | + | +
ABUS | ABUS IPCB72501 | Camera | V5.4.2 build 170525 | 1 | + | 2 | + | - | + | - |  | 1920x1080 | 640x360 | - | - | - | - |  | - | - | - | + | hacking detection; motion detection |  | +
ABUS | ABUS IPCB78521 | Camera | V5.5.113 build 210803 | 1 | + | 3 |  | - | + | + | - | 3840х2160 | 640х480 |  | +. | + | + | - | - | + | + | +. | motion detection; hacking detection; scene change detection; intrusion detection; line crossing detection; ROI mode | - | + | + | + |  | Camera feature: intrusion, line crossing, region entry and region exit detectors are enabled in System settings -> VCA resource -> Smart Event. This disables the third stream.
ABUS | ABUS IPCS34511A / IPCS34511B / IPCS54511A / IPCS54511B / IPCS64511A / IPCS64511B | Camera | V5.5.801 build 210914 | 1 | + | 3 | + | - | + | + | - | 2688x1520 | 640x480 |  | + | - |  | - | - | - | - |  | - | - | + | + | + |  | ​To display the Intrusion, Tripwire, Region entrance and Region exiting detectors, you need to go to VCA RESOURCE in the System » System settings section and apply the Smart Event setting. When Smart Event is enabled, the third video stream disappears and the "Rotate" setting disappears in the image settings.
ABUS | ABUS IPCS82500 | Camera | V5.6.0 build 190507 | 1 | + | 3 | + | - | + | + | - | 1920x1080 | 704x576 | - | + | + | + | + | + | + | + | - | audio detection; hacking detection; intrusion detection; line crossing detection; motion detection; object removal detection; region entrance detection; region exiting detection; unattended baggage detection |  | + | + | + |  | ​On 1 stream at resolutions below 1920x1080 and with the smart codec disabled, the maximum frame rate is 50 for PAL TV and 60 for NTSC TV. ROI compression is incompatible with the MJPEG video codec.
ABUS | ABUS IPCS82520 | Camera | V5.3.2 build 160715 | 1 | + | 3 | + | + | + | - |  | 1920x1080 |  | - | + | - | + |  |  | - | - | + | motion detection |  | +
ABUS | ABUS IPCS82530 | Camera | V5.4.9 build 170623 | 1 | + | 3 | + | + | + | - | - | 1920x1080 | 704x576 | - | + | +. | + |  | + | + | + | + | motion detection; hacking detection |  | +
ABUS | ABUS IPCS83500 | Camera | V5.3.1 | 1 | + | 3 | + | - | + | - |  | 2048x1536 | 704x576 | - | + | + | + |  | - | + | + | + | hacking detection; motion detection |  | + |  |  |  | On the second and third streams, the 60 fps and 50 fps values ​​are applied only if the first stream also has a frame rate of 60 fps and 50 fps, respectively.
ABUS | ABUS NVR10010 | NVR | V3.5.98 build 190430 | 5 | + | 2 | + | - | + | - | - | depends on device parameters | depends on device parameters | - | - | - | - |  | - | - | - | + | motion detection |  | +
ABUS | ABUS NVR10030 | NVR | V3.6.20 Build 190411 | 16 | + | 2 | - | - | + | + | - | depends on device parameters | depends on device parameters | - | + | - | - |  | - | - | - | + | signal lost detection |  | +
ABUS | ABUS NVR10040 | NVR | V4.22.005 build 191208 | 32 | + | 2 | - | - | + | + | - | depends on device parameters | depends on device parameters | - | - | - | + | - | - | - | - | + | motion detection |  | + | + | +
ABUS | ABUS TVIP91100 | Camera | V2.1 | 1 | + | 3 | + | - | + |  |  | 1280x720 |  | - | - | - | - |  |  | - | - | - | motion detection |  | + |  |  |  | The "Frame Rate" and "Keyframe Enable Interval" settings are interdependent.
ABUS | ABUS TVIP91300 | Camera | V2.1 | 1 | + | 3 | + | - | + |  |  | 1280x720 |  | - | - | - | - |  |  | - | - | - | motion detection |  | +
ABUS | ABUS TVIP91700 | Camera | V2.1 | 1 | + | 3 | + | - | + |  |  | 1280x720 |  | - | - | - | - |  |  | - | - | - | motion detection |  | + |  |  |  | The Keyframe Rate setting cannot be set to a value greater than twice the current Frame Rate setting.
ABUS | ABUS TVIP92300 / TVIP92700 | Camera | V2.1.4 | 1 | + | 3 | + | - | + |  |  | 1920x1080 |  | - | - | - | - |  |  | - | - | - | - |  | + |  |  |  | The "Keyframe rate" parameter cannot be set to a value greater than twice the current "Frame rate" parameter. Not all frame rates are applied to the second stream, the maximum frame rate of 20 fps is a camera feature.
ACTi | ACTi ACD-2000Q | Encoder | V3.04.08 | 4 | - | - | + | + | - |  |  | 720x480 |  | - | - | - | - |  |  | + | + | - | - |  | +
ACTi | ACTi ACD-2100 | Encoder | A1D-220-V3.14.19-AC | 1 | - |  | + | + |  |  |  | 720x576 |  |  | + | - | + |  |  | + | + |  | motion detection |  | - |  |  |  | For MPEG-4, the "Quality" slider PSIM adjusts the bitrate of the video stream.
ACTi | ACTi ACD-2400 | Encoder | firmware system AGD-R2N-V2.06.00-AC; firmware channel A1D-220-V3.12.13-AC | 16 | - |  | + | + |  |  |  | 720x576 |  |  | + | - | + |  |  | +. | +. |  | - |  | - |  |  |  | 1. When using a large number of channels at once, the device needs about 2 minutes to start after launching PSIM. 2. Telemetry only works with cameras with the Pelco-D, 9600 protocol. In PSIM, you should select "IPCamera" telemetry
ACTi | ACTi ACM-1101P | Camera | A1D-220-V3.09.14-AC | 1 | - |  | + | + |  |  |  | 640x480 |  |  | + | - | [6 empty] | - |  | - |  |  |  | For MPEG-4, the "Quality" slider in Intelligence controls the video stream bitrate.
ACTi | ACTi ACM-1231 | Camera | A1D-V3.11.13 | 1 | - | - | + | + | - |  |  | 1280x1024 |  | - | + | - | - |  |  | - | - | - | - |  | + |  |  |  | 1. The camera itself has a limitation on fps: -at a resolution of 1280x1024, the maximum is 8 fps 2. In the absence of a video quality setting on the device itself, the "Quality" slider in the "PSIM" PC regulates the bit rate of the MPEG-4 video stream
ACTi | ACTi ACM-1311 | Camera | A1D-V3.11.13 | 1 | - |  | + | + |  |  |  | 720x576 |  |  | + | - | [6 empty] | - |  | - |  |  |  | For MPEG-4, the Quality slider in Intelligence controls the video stream bitrate.
ACTi | ACTi ACM-1431 | Camera | V3.15.12 | 1 | - | 1 | + | + | - |  |  | 720x576 |  | - | + | - | - |  |  | - | - | - | - |  | +
ACTi | ACTi ACM-1511 | Camera | A1D-V3.11.13 | 1 | - | - | + | + | - |  |  | 1280x1024 |  | - | + | - | - |  |  | - | - | - | - |  | + |  |  |  | 1. The camera itself has a limitation on fps: - at a resolution of 1280x1024, the maximum is 8 fps 2. In the absence of a video image quality setting on the device itself, the "Quality" slider in the "PSIM" PC regulates the bit rate of the MPEG-4 video stream.
ACTi | ACTi ACM-3001 | Camera | V3.11.13-AV | 1 | - |  | + | + |  |  |  | 640x480 | [7 empty] | - | - |  | - |  | -
ACTi | ACTi ACM-3011 | Camera | V3.11.13-AC | 1 | - | 1 | + | + | - |  |  | 640x480 |  | - | - | - | - |  |  | - | - | - | - |  | +
ACTi | ACTi ACM-3211 | Camera | A1D-V3.11.13 | 1 | - |  | + | + |  |  |  | 720x576 |  |  | + | - | [6 empty] | - |  | - |  |  |  | For MPEG-4, due to the lack of video quality settings on the device itself, the "Quality" slider in PSIM regulates the bitrate of the video stream
ACTi | ACTi ACM-3401 | Camera | A1D-220-V3.11.13-AC | 1 | - | 1 | + | + | - |  |  | 1280x1024 |  | - | + | - | - |  |  | - | - | - | - |  | + |  |  |  | 1. after reconnecting the camera's power, the video stream is always restored at a resolution of 1280x1024 2. The camera itself has a limit on fps: - at a resolution of 1280x720, a maximum of 10 fps - at a resolution of 1280x1024, a maximum of 8 fps 3. for MPEG-4, the "Quality" slider in PSIM regulates the bit rate of the video stream.
ACTi | ACTi ACM-3411 | Camera | A1D-V3.11.13 | 1 | - | - | + | + | - |  |  | 1280x1024 |  | - | + | - | - |  |  | - | - | - | - |  | +
ACTi | ACTi ACM-3511 | Camera | A1D-220-V3.12.15-AC | 1 | - |  | + | + |  |  |  | 1280x1024 | [10 empty] | - |  | -
ACTi | ACTi ACM-3601 | Camera | V3.11.13-AV | 1 | - |  | + | + |  |  |  | 640x480 | [10 empty] | - |  | -
ACTi | ACTi ACM-3701 / ACM-3703 | Camera | V3.12.13-AC | 1 | - |  | + | + |  |  |  | 1280x1024 | [10 empty] | - |  | -
ACTi | ACTi ACM-4000 | Camera | A1D-220-V3.12.13-AC | 1 | - | - | + | + | - |  |  | 640x480 |  | - | + | - | - |  |  | - | - | - | - |  | +
ACTi | ACTi ACM-4001 | Camera | A1D-V3.14.19 | 1 | - | 1 | + | + | - |  |  | 640x480 |  | - | - | - | - |  |  | - | - | - | motion detection |  | +
ACTi | ACTi ACM-4200 | Camera | A1D-220--V3.12.13-AC | 1 | - | - | + | + | - |  |  | 1280x1024 |  | - | + | - | - |  |  | - | - | - | - |  | + |  |  |  | 1. The camera itself has a limitation on fps: - at a resolution of 1280x720, a maximum of 10 fps - at a resolution of 1280x1024, a maximum of 8 fps 2. for MPEG-4, the "Quality" slider in the "PSIM" PC regulates the bit rate of the video stream.
ACTi | ACTi ACM-4201 | Camera | A1D-220--V3.12.13-AC | 1 | - |  | + | + |  |  |  | 1280x1024 |  |  | + | - | [6 empty] | - |  | - |  |  |  | 1. The camera itself has a limit on fps: - at a resolution of 1280x720, a maximum of 10 fps - at a resolution of 1280x1024, a maximum of 8 fps 2. for MPEG-4, the "Quality" slider in PSIM regulates the bitrate of the video stream.
ACTi | ACTi ACM-5001 | Camera | V3.12.13-AC | 1 | - |  | + | + |  |  |  | 640x480 | [10 empty] | - |  | -
ACTi | ACTi ACM-5601 / ACM-5611 / ACM-8201 | Camera | A1D-220--V3.12.13-AC | 1 | - | - | + | + | - | - | - | 1280x1024 | - | - | + | - | - | - | - | + | + | - | - |  | + | - | - |  | 1. The camera itself has a limitation on fps: -at a resolution of 1280x720, a maximum of 10 fps -at a resolution of 1280x1024, a maximum of 8 fps 2. for MPEG-4, the "Quality" slider in the PSIM PC regulates the bit rate of the video stream. 3. when enabling the Flickless Mode=50Hz setting in the web interface, the fps may "drop" to 7-8, but this is a feature of the camera itself.
ACTi | ACTi ACM-5611 | Camera | A1D-220-V3.14.19-AC | 1 | - | 1 | + | + | - |  |  | 1280x1024 |  | - | + | - | - |  |  | + | + | - | - |  | +
ACTi | ACTi ACM-5711 | Camera | A1D-220-V3.12.13-AC | 1 | - |  | + | + |  |  |  | 720x576 |  |  | + | - |  |  |  | + | + |  | - |  | - |  |  |  | 1. With MPEG-4, the "Quality" slider in PSIM adjusts the video stream bitrate. 2. The camera with firmware A1D-V3.11.13 does not work in PSIM 4.7.8
ACTi | ACTi ACM-7411 | Camera | A1D-220-V3.12.15-AC | 1 | - |  | + | + |  |  |  | 1280x1024 | [10 empty] | - |  | -
ACTi | ACTi ACM-7511 | Camera | A1D-220-V3.12.13-AC | 1 | - |  | + | + |  |  |  | 720x576 | [10 empty] | - |  | -
ACTi | ACTi ACM-8211 | Camera | V3.11.13-AV | 1 | - |  | + | + |  |  |  | 1280x1024 |  |  | + | - | + |  |  | + | + |  | - |  | - |  |  |  | 1. The camera itself has a limit on fps: - at a resolution of 1280x720, a maximum of 10 fps - at a resolution of 1280x1024, a maximum of 8 fps 2. For MPEG-4, the "Quality" slider in PSIM regulates the bitrate of the video stream.
ACTi | ACTi ACM-8511 | Camera | v3.14.19 | 1 | - | 1 | + | + | - | - | - | 720x480 | - | - | - | - | + |  | - | - | - | - | motion detection |  | +
ACTi | ACTi B47 | Camera | V.6.09.45 20150925 | 1 | + | 2 | + | - | + | - |  | 2048x1536 |  | - | - | - | + |  |  | - | - | - | - |  | +
ACTi | ACTi B53 | Camera | V.6.09.45 20150925 | 1 | + | 2 | + | - | + | - |  | 2048x1536 |  | - | - | - | - |  |  | - | - | - | - |  | +
ACTi | ACTi CAM-5321HP | Camera | A1C-2.09.11-AC (Full D1) | 1 | - |  | - | + |  |  |  | 720x576 | [7 empty] | + | + |  | - |  | - |  |  |  | 1. Resolution depends on TV standard. 2. In the absence of video quality settings on the device itself, the "Quality" slider in PSIM regulates the bitrate of the video stream.
ACTi | ACTi CAM-6600 | Camera | A1D-M2N-V2.09.11-AC | 1 | - |  | - | + |  |  |  | 720x576 |  |  |  |  | + | [5 empty] | - |  | - |  |  |  | 1. Resolution depends on TV standard. 2. In the absence of video quality settings on the device itself, the "Quality" slider in PSIM regulates the bitrate of the video stream.
ACTi | ACTi CAM-6610 | Camera | A1D-M2N-V2.09.11-AC | 1 | - |  | - | + |  |  |  | 720x576 |  |  |  |  | +. | [7 empty] | - |  |  |  | 1. Resolution depends on TV standard. 2. For correct operation of the device itself with firmware A1D-M2N-V2.09.11-AC, it is recommended to set only PAL
ACTi | ACTi CAM-6630 | Camera | A1D-M2N-V2.09.11-AC | 1 | - | - | - | + | - | - | - | 720x576 | - | - | - | - | + | - | - | - | - | - | - |  | - | - | - |  | For correct operation of the device itself with firmware A1D-M2N-V2.09.11-AC, it is recommended to set only NTSC. Resolution values ​​depend on the TV standard.
ACTi | ACTi CAM-7221 | Camera | A1D-V2.09.11-AC (Full D1) | 1 | - |  | - | + |  |  |  | 720x576 |  |  | + | - |  |  |  | + | + |  | - |  | - |  |  |  | 1. Resolution depends on TV standard. 2. In the absence of video quality settings on the device itself, the "Quality" slider in PSIM regulates the bitrate of the video stream.
ACTi | ACTi CAM-7321 | Camera | A1D-V2.09.11-AC (Full D1) | 1 | - |  | - | + |  |  |  | 720x576 |  |  | + | - |  |  |  | + | + |  | - |  | - |  |  |  | 1. Resolution depends on TV standard. 2. In the absence of video quality settings on the device itself, the "Quality" slider in PSIM regulates the bitrate of the video stream.
ACTi | ACTi D11 / D21 / D31 / D41 / D41A / D51 / D54 / D61 / D64 / D71 / D81 / E21 / E21V / E21VA / E21VAA / E31 / E41 / E45 / E51 / E52 / E61 / E64 / E66 / E71 / E81 / E85 / E91 / E94 | Camera | A1D-500-V6.06.16-AC | 1 | + | 2 | + | - | + |  |  | 1280x720 |  | - | - | - | - |  |  | - | - | - | - |  | + |  |  |  | 1. Resolution depends on TV standard. 2. Firmware 6.01.06: For correct operation of MJPEG codec in ITV ¦ AxxonSoft software, low values ​​of resolution, quality and frame rate should be selected in its settings. This is a feature of the firmware. The frequency of reference frames is set in seconds and can take values ​​from 1 to 5.
ACTi | ACTi D12 / D32 / D42 / D42A / D52 / D55 / D65 / D72 / D82 / E24 / E32 / E32A / E34 / E42 / E42A / E46 / E53 / E62 / E65 / E72 / E74 / E82 / E86 / E92 | Camera | V6.03.17 | 1 | + | 2 | +. | - | + |  |  | 2048x1536 |  | - | - | - | - |  |  | - | - | - | - |  | + |  |  |  | For the MJPEG codec to work correctly in the PSIM PC, you should select low resolution, quality, and frame rate values ​​in its settings. This is a feature of the current firmware. The reference frame rate is set in seconds and can take values ​​from 1 to 5.
ACTi | ACTi D22 / E22 / E33 / E43 / E43A / E43B / E54 / E63 / E73 / E83 | Camera | V6.04.15 | 1 | - | - | + | - | + |  |  | 2592x1944 |  | - | - | - | - |  |  | - | - | - | - |  | + |  |  |  | For correct operation of the MJPEG codec in the ITV ¦ AxxonSoft software, you should select low values ​​of resolution, quality and frame rate in the codec settings. This is a feature of the current firmware. In the PSIM PC, the minimum resolution value depends on the TV standard value.
ACTi | ACTi E11 | Camera | 6.07.23 | 1 | + | 2 | + | - | + |  |  | 1280x720 |  | - | + | - | - |  |  | - | - | - | motion detection |  | + |  |  |  | In AxxonSoft software, the audio codec for both the microphone and the device speaker is set in the Microphone object settings. To use dual-stream mode in PSIM, you must first enable dual-stream mode in the camera's web interface.
ACTi | ACTi E12 | Camera | V6.07.24 | 1 | + | 2 | + | - | + |  |  | 2048x1536 |  | - | + | - | - |  |  | - | - | - | motion detection |  | + |  |  |  | 1. Resolution depends on TV standard. 2. Activation of dual-stream mode in the camera, for PSIM, is performed through the web interface of the camera.
ACTi | ACTi E13 | Camera | V6.03.17 | 1 | - | - | +. | - | + |  |  | 2592x1944 |  | - | + | - | - |  |  | - | - | - | motion detection |  | + |  |  |  | For correct operation of the MJPEG codec in the ITV ¦ AxxonSoft software, you should select low values ​​of resolution, quality and frame rate in its settings. This is a feature of the current firmware.
ACTi | ACTi E23 / E44 / E44A / D62 / E67 / E84 / E95 | Camera | 6.03.17 | 1 | - | - | +. | - | + |  |  | 1920x1080 |  | - | - | - | - |  |  | - | - | - | - |  | - |  |  |  | For correct operation of the MJPEG codec in the ITV ¦ AxxonSoft software, you should select low values ​​of resolution, quality and frame rate in its settings. This is a feature of the current firmware.
ACTi | ACTi E67A | Camera | 6.09.45 | 1 | + | 2 | + | - | + | - |  | 1920x1080 |  | - | - | - | - |  |  | - | - | - | motion detection |  | + |  |  |  | Minimum resolution in PC PSIM depends on the selected TV standard. 320x240 for PAL and 640x480 for NTSC When changing the "Anti-flicker" setting, the camera reboots. In particular, rebooting occurs when adding a camera to the PSIM X configuration. In PC PSIM, in multi-threaded mode, it is possible to apply only those frame rate and reference frame rate values ​​that are specified for the camera.
ACTi | ACTi ENR-120 | NVR | ENR-020-V4.06.29-AC BLD-V1.07-B | 9 | + | 2 | + | + | + | - | - | depends on device parameters | depends on device parameters | - | - | - | + | - | - | - | - | - | - |  | + | + | +
ACTi | ACTi ENR-190 | NVR | ENR-020-V4.06.11-AC | 16 | + | 2 | + | - | + | - |  | depends on device parameters | depends on device parameters | - | - | - | + |  |  | - | - | - | - |  | +
ACTi | ACTi KCM-3911 / KCM-7911 | Fisheye Camera | 5.12.12 | 1 | - | - | + | + | + |  |  | 2032x1920 |  | - | + | - | - |  |  | + | + | - | - |  | +
ACTi | ACTi KCM-5111 | Camera | 5.07.05 | 1 | - | - | + | + | + | - | - | 2032x1920 | 640x480 | - | +. | - | - |  | - | + | + | - | motion detection |  | + |  |  |  | The device supports 3 video modes: 1) Single-stream. Stream 0 is used. The maximum available frame rate depends on the selected codec and resolution. 2) Dual-stream. Streams 1 and 2 are used. The availability of resolutions and frame rate values ​​in one stream depends on the current configuration of the other stream. In the "Dual Stream" mode, the following codec combinations are available: mjpeg+mjpeg/mpeg4/H.264; mpeg4+mjpeg/mpeg4; H.264+mjpeg/j264 3) Quad-stream. Streams 3,4,5 and 6 are used. Each stream shows a selected part of the image from the entire image received by the camera.
ACTi | ACTi KCM-5211(E) | Camera | 5.05.07 | 1 | - | - | + | + | + |  |  | 2032x1920 |  | - | + | - | +. |  |  | + | + | - | - |  | + |  |  |  | The device supports 3 video modes (in ASIP, this is selected by the corresponding setting in the "Other" group): 1) Single-stream. Stream 0 is used. The maximum available frame rate depends on the selected codec and resolution. 2) Dual-stream. Streams 1 and 2 are used. The availability of resolutions and frame rate values ​​in one stream depends on the current configuration of the other stream. In the "Dual Stream" mode, the following codec combinations are available: mjpeg+mjpeg/mpeg4/H.264; mpeg4+mjpeg/mpeg4; H.264+mjpeg/j264 3) Quad-stream. Streams 3,4,5 and 6 are used. Each stream shows a selected part of the picture from the entire image received by the camera. The coordinates of each fragment in ASIP are specified in the "Other" settings group. The camera does not rotate, but has a built-in zoom lens.
ACTi | ACTi KCM-5311 / KCM-5311E | Camera | 5.03.02 | 1 | - | - | + | + | + |  |  | 1920x1080 |  | - | + | - | +. |  |  | + | + | - | - |  | + |  |  |  | The device supports 2 video modes (in ASIP, it is selected by the corresponding setting in the "Other" group): 1) Single-stream. Stream 0 is used. The maximum available frame rate depends on the selected codec and resolution. 2) Dual-stream. Streams 1 and 2 are used. The availability of resolutions and frame rate values ​​in one stream depends on the current configuration of the other stream. In the "Dual Stream" mode, the following codec combinations are available: mjpeg+mjpeg/mpeg4/H.264; mpeg4+mjpeg/mpeg4; H.264+mjpeg/j264The camera does not rotate, but has a built-in zoom lens.
ACTi | ACTi KCM-5511 | Camera | V5.11.17 | 1 | - | - | + | + | + |  |  | 1920x1072 |  | - | - | - | - |  |  | - | - | - | motion detection |  | +
ACTi | ACTi KCM-7111 | Camera | 5.03.02 | 1 | - | - | + | + | + |  |  | 2032x1920 |  | - | + | - | - |  |  | + | +. | - | - |  | + |  |  |  | The device supports 3 video modes (in ASIP, it is selected by the corresponding setting in the "Other" group): 1) Single-stream. Stream 0 is used. The maximum available frame rate depends on the selected codec and resolution. 2) Dual-stream. Streams 1 and 2 are used. The availability of resolutions and frame rate values ​​in one stream depends on the current configuration of the other stream. In the "Dual Stream" mode, the following codec combinations are available: mjpeg+mjpeg/mpeg4/H.264; mpeg4+mjpeg/mpeg4; H.264+mjpeg/j264 3) Quad-stream. Streams 3,4,5 and 6 are used. Each stream shows a selected part of the picture from the entire image received by the camera. The coordinates of each fragment in ASIP are specified in the "Other" settings group.
ACTi | ACTi KCM-7211 | Camera | 5.03.02 | 1 | - | - | + | + | + |  |  | 2032x1920 |  | - | + | - | +. |  |  | + | +. | - | - |  | + |  |  |  | The device supports 3 video modes (in ASIP, it is selected by the corresponding setting in the "Other" group): 1) Single-stream. Stream 0 is used. The maximum available frame rate depends on the selected codec and resolution. 2) Dual-stream. Streams 1 and 2 are used. The availability of resolutions and frame rate values ​​in one stream depends on the current configuration of the other stream. In the "Dual Stream" mode, the following codec combinations are available: mjpeg+mjpeg/mpeg4/H.264; mpeg4+mjpeg/mpeg4; H.264+mjpeg/j264 3) Quad-stream. Streams 3,4,5 and 6 are used. Each stream shows a selected part of the picture from the entire image received by the camera. The coordinates of each fragment in ASIP are specified in the "Other" settings group. The camera does not rotate, but has a built-in zoom lens.
ACTi | ACTi KCM-7311 | Camera | 5.08.06 | 1 | - | - | + | + | + |  |  | 2032x1920 |  | - | - | - | + |  |  | - | - | - | motion detection |  | +
ACTi | ACTi KCM-8211 | Camera | 5.12.12 | 1 | - | - | + | + | + |  |  | 1920x1080 |  | - | - | - | + |  |  | - | - | - | motion detection |  | + |  |  |  | There is the following dependency between the camera streams: if you set MPEG4 on one stream, then only MJPEG and MPEG4 codecs will be available on the other; if you set MJPEG on one stream, then all codecs will be available on the other; if you set H.264 on one stream, then only H.264 and MJPEG codecs will be available on the other. In order for the focus adjustment to work in the product, you need to set the focus control mode to manual in the camera web interface. motion detection only works with H.264 and MPEG4 codecs.
ACTi | ACTi TCD-2100 | Encoder | V4.07.15-AC | 1 | - | - | + | + | + | - | - | 720x480 | - | - | - | - | - | - | - | - | - | - | - |  | + | + | +
ACTi | ACTi TCD-2100T | Encoder | A1D-220-V3.14.19-AC | 1 | - | - | + | + | + | - | - | 720x480 | - | - | - | - | - | - | - | - | - | - | - |  | + | + | +
ACTi | ACTi TCD-2500 | Encoder | A1D-310-V4.06.08-AC | 1 | - |  | + | + | + |  |  | 720x576 |  |  | + | - | + |  |  | + | + |  | - |  | -
ACTi | ACTi TCM-1231 | Camera | V4.12.09-AC | 1 | - | - | + | + | + | - | - | 1280x1024 | - | - | + | - | - | - | - | + | + | - | - |  | + | + | + |  | There is the following dependency between the camera streams: if MPEG4 is set on one stream, then only MJPEG and MPEG4 codecs will be available on the other, if MJPEG is set on one stream, then all codecs will be available on the other if H.264 is set on one stream, then only H.264 and MJPEG codecs will be available on the other motion detection on the camera is available only if the first stream has H.264 and MPEG4 codecs. If the exposure mode is set to manual, the "auto" value becomes unavailable for adjusting the white balance The range of fps values ​​depends on the resolution value.
ACTi | ACTi TCM-1511 | Camera | V4.07.15-AC | 1 | - |  | + | + | + |  |  | 1280x1024 | [12 empty] | - |  |  |  | For H.264 and MPEG-4, quality is controlled via bitrate. For quality to work correctly, the Video Bit Rate Mode field value must be Constant Bit Rate.
ACTi | ACTi TCM-3001 | Camera | V4.07.15-AC | 1 | - |  | + | + | + |  |  | 640x480 | [10 empty] | - |  | - |  |  |  | For H.264 and MPEG-4, quality is controlled via bitrate. For correct quality operation, the Video Bit Rate Mode field value must be Constant Bit Rate.
ACTi | ACTi TCM-3011 | Camera | 4.08.05 | 1 | - |  | + | + | + |  |  | 640x480 | [12 empty] | -
ACTi | ACTi TCM-3401 / TCM-3411 | Camera | A1D-310-V4.07.15-AC | 1 | - |  | + | + | + |  |  | 1280x1024 | [10 empty] | - |  | -
ACTi | ACTi TCM-3511 | Camera | 4.10.07 | 1 | - | - | + | + | + |  |  | 1280x1024 |  | - | - | - | - |  |  | - | - | - | - |  | +
ACTi | ACTi TCM-4001 | Camera | V4.07.15-AC | 1 | - |  | + | + | + |  |  | 640x480 | [12 empty] | -
ACTi | ACTi TCM-4201 | Camera | V4.07.15-AC | 1 | - | - | + | + | + |  |  | 1280x1024 |  | - | + | - | - |  |  | - | - | - | - |  | +
ACTi | ACTi TCM-4301 | Camera | A1D-310-V4.06.09-AC | 1 | - |  | + | + | + |  |  | 1024x768 |  |  | + | + | [6 empty] | - |  | -
ACTi | ACTi TCM-4511 | Camera | v4.12.09 | 1 | - | - | + | + | + |  |  | 1280x1024 |  | - | - | - | - |  |  | - | - | - | - |  | + |  |  |  | motion detection works only with H.264 or MPEG4 on 1st stream.
ACTi | ACTi TCM-5001 | Camera | V4.07.15-AC | 1 | - |  | + | + | + |  |  | 640x480 | [12 empty] | -
ACTi | ACTi TCM-5111 | Camera | v4.12.09 | 1 | + | 2 | + | + | + |  |  | 1280x1024 |  | - | - | - | - |  |  | - | - | - | motion detection |  | + |  |  |  | The web interface only works in IE8 x32 browser. Motion detection only works with H.264 or MPEG4 on the 1st stream. There is the following dependency between the camera streams: if MPEG4 is set on one stream, then only MJPEG and MPEG4 codecs will be available on the other; if MJPEG is set on one stream, then all codecs will be available on the other; if H.264 is set on one stream, then only H.264 and MJPEG codecs will be available on the other. Activation of the dual-stream mode in the camera for the PSIM software is performed through the camera web interface: Setup -> Video -> Compression -> Streams 2. The range of fps values ​​depends on the resolution value. If the exposure mode is set to manual, the "auto" value becomes unavailable for adjusting the white balance.
ACTi | ACTi TCM-5311 | Camera | A1D-310-V4.06.09-AC | 1 | - |  | + | + | + |  |  | 1280x960 |  |  | + | - |  |  |  | + | + |  | - |  | - |  |  |  | 1. Support for two streamings (i.e. two independent video channels) is not yet available in PSIM 2. At a resolution of 1280x960, the camera itself produces a maximum of 15 fps
ACTi | ACTi TCM-5601 | Camera | V4.07.15-AC | 1 | - |  | + | + | + |  |  | 1280x1024 | [12 empty] | -
ACTi | ACTi TCM-5611 | Camera | 4.12.09 | 1 | + | 2 | + | + | + |  |  | 1280x1024 |  | - | - | - | - |  |  | - | - | - | motion detection |  | + |  |  |  | For multi-stream mode, the following codec combinations can be available simultaneously: H.264 + H.264 or H.264 + MJPEG MJPEG + H.264, MJPEG + MJPEG or MJPEG + MPEG4 MPEG4 + MPEG4 or MPEG4 + MJPEG. To use multi-stream mode in PSIM, you must first activate it in the camera's web interface: Setup -> Video & Audio -> Video -> Compression -> check Stream 2 Enabled.
ACTi | ACTi TCM-6630 | Camera | A1D-M2N-V2.09.11-AC | 1 | - | 1 | - | + | - | - | - | 720x576 | - | - | - | - | + | - | - | - | - | - | - |  | + | + | + |  | ​For correct operation of the device itself with firmware A1D-M2N-V2.09.11-AC, it is recommended to set only NTSC. The resolution values ​​depend on the TV standard value.
ACTi | ACTi TCM-7011 | Camera | V4.07.15-AC | 1 | - |  | + | + | + |  |  | 640x480 | [10 empty] | - |  | -
ACTi | ACTi TCM-7411 | Camera | V4.10.07-AC | 1 | - | - | + | + | + |  |  | 1280x1024 |  | - | - | - | - |  |  | - | - | - | - |  | +
ACTi | ACTi TCM-7811 | Camera | V4.08.05-AC | 1 | - |  | + | + | + |  |  | 1280x960 | [12 empty] | -
Acumen | Acumen AiP-B34N 05Y2B | Camera | 1.0.506k(Ai) | 1 | - |  | + |  | + |  |  | depends on device parameters | depends on device parameters |  | + | [9 empty] | - |  |  |  | 1. The camera has a Profile setting, which affects not only the resolution and codecs on streaming, but also the number of streamings. In the camera settings in the ITV ¦ AxxonSoft software, you must select the same codec that is installed in the camera's web interface for the corresponding stream. 2. Streams must be configured based on dependencies in the web interface. 3. When changing the profile, the camera reboots within one and a half minutes. 4. Setting the RTSP port does not change the current port value on the camera, it must be set according to the web interface.
Acumen | Acumen AiP-L24N-66Y2B / AiP-T24 | Camera | 1.0.506k(Ai) | 1 | + | 4 | + | - | + |  |  | depends on device parameters | depends on device parameters | - | - | - | +. |  |  | - | - | - | - |  | - |  |  |  | The RTSP port setting value must match the value of the similar setting set in the web interface on the Network → HTTP/RTSP Service page. The camera firmware feature does not allow for full integration of video settings without the need to perform additional actions in the camera's web interface. For the settings to work correctly in the ITV ¦ AxxonSoft software, the "Video codec" and "Resolution" settings in the ITV ¦ AxxonSoft software must match the similar settings in the camera's web interface, where they depend on the value of the Profile parameter (Settings → Video / Audio). The camera has a face detector. If ESET NOD32 antivirus is installed, then for the motion detector to work correctly, you must either disable the "Internet access protection" function or add the request to the exclusion list
Acumen | Acumen AIP-M53K(ONVIF) | Camera | 1.1.006(Ai) | 1 | - |  | + |  |  |  |  | 720x480 | [12 empty] | +
Acumen | Acumen AiP-P53N-45Y2B | Camera | 1.1.010(Ai) | 1 | + | 3 | + |  | + |  |  | depends on device parameters | depends on device parameters |  |  | - | [5 empty] | - | motion detection | [5 empty] | The value of the RTSP port setting must match the value of the similar setting set in the web interface on the Network → HTTP/RTSP Service page. The camera firmware feature does not allow for full integration of video settings without the need to perform additional actions in the camera's web interface. For the settings to work correctly in the ITV ¦ AxxonSoft software, it is necessary that the "Video codec" and "Resolution" settings in the ITV ¦ AxxonSoft software correspond to the similar settings in the camera's web interface, where they depend on the value of the Profile parameter (Settings → Video / Audio). If ESET NOD32 antivirus is installed, then for the motion detector to work correctly, it is necessary to either disable the "Internet access protection" function or add the request to the exclusion list
Acumen | Acumen AiP-R53K-05Y1B | Camera | 1.1.010(Ai) | 1 | + | 3 | + |  | + |  |  | depends on device parameters | depends on device parameters |  |  | - | [5 empty] | - | motion detection | [5 empty] | The value of the RTSP port setting must match the value of the similar setting set in the web interface on the Network → HTTP/RTSP Service page. The camera firmware does not allow for full integration of video settings without the need to perform additional actions in the camera's web interface. For the settings to work correctly in the ITV ¦ AxxonSoft software, the "Video codec" and "Resolution" settings in the ITV ¦ AxxonSoft software must match the similar settings in the camera's web interface, where they depend on the value of the Profile parameter (Settings → Video / Audio). If ESET NOD32 antivirus is installed, then for the motion detector to work correctly, you must either disable the "Internet access protection" function or add the request to the exclusion list
Adino | Adino TC-NC6453S2-2MP | Camera | NVSSv3.0.1_20120619 | 1 | - |  | + | - | + |  |  | 1600x1200 |  | - | - | - | - |  |  | - | - | - | - |  | - |  |  |  | The range of bitrate values ​​on the camera is dynamic and depends on the current resolution value.
Alinking | Alinking ALC-9122P | Camera | V1.32 STD-1 | 1 | - |  | + | + |  |  |  | 1280x960 (MJPEG) / 640x480 (MPEG) |  |  | - | - | - |  |  | - | - |  | - |  | + |  |  |  | 1. Setting PAL / NTSC in PC PSIM switches Partial / Full Scan modes 2. Resolution 1280x960 is available only in MJPEG and only in Full Scan mode (maximum fps in this mode = 12) 3. When changing the resolution on one streaming, the resolution will automatically change on the second one. Integration feature.
Alinking | Alinking ALC-9171P | Camera | V1.04 STD-1 | 1 | - |  | + |  | + |  |  | 1600x1200 |  |  | - | - | - |  |  | - | - |  | - |  | + |  |  |  | 1. The actual fps of the video stream depends greatly on the resolution, quality and focus of the image. 2. The brightness setting does not work on the device itself 3. The PAL/NTSC setting in the ITV ¦ AxxonSoft software switches between UXGA / WXGA modes (they differ in the set of resolutions).
AlphaOTM | AlphaOTM Alpha | Thermal Imaging Camera | auto | 2 | - | 1 | - | - | + | - |  | depends on device parameters |  | - | - | - | - | - | - | - | - | - | motion detection |  | + | - | - |  | The IP address of the triggers for the camera in the local network is assigned automatically. For the camera in the external network (behind NAT), it is necessary to register the IP address of the triggers in the .rep file according to the instructions.
Amatek | Amatek AC-I2012PTZ22H / AC-IS205PTZ10 | Camera | V1.04.10-180410 | 1 | + | 2 | - | - | + | - |  | 1920x1080 | 640x480 | - | - | - | + |  | - | - | - | - | - |  | + |  |  |  | The camera is identified as Amatek-PTZ(b)
Amatek | Amatek AC-I2015PTZ36H | Camera | V1.04.10-180307 | 1 | + | 2 | - | - | + | - |  | 1920x1080 | 640x480 | - | - | - | + |  | - | - | - | - | - |  | + |  |  |  | The camera is identified as Amatek-PTZ (c).
Amatek | Amatek AC-IDV202A(2,8) / AC-IS202A(2,8) / AC-IDV203VA(2,8-12) / AC-IS206VA | Camera | 3516CV300_IMX323_TF_W_[K300027845]_7.1.45.5 | 1 | + | 3 | + | - | + | - |  | 1920x1080 |  | - | + | - | - |  | - | - | - | - | - |  | + |  |  |  | In PC PSIM is defined as Amatek_I2SA. The parameters "FPS" and "Interval of inclusion of reference frames" are interconnected. The parameter "Interval of inclusion of reference frames" takes values ​​from the range [X, X*5] with a step of X, where X is the current FPS value.
Amatek | Amatek AC-IDV203ZA | Camera | 3516CV300_IMX307_X10T0A1M0C1P1_W_[K300027845]_9.1.1.6 | 1 | + | 3 | + | - | + | - |  | 2048x1536 (H.264) / 1920x1080 (MJPEG) | 720x480 | - | + | - | + |  | - | - | - | - | - |  | + |  |  |  | The maximum value of the "Keyframe interval" parameter depends on the current value of the "Frame rate" parameter. The relationship is as follows: when the frame rate changes by 1, the maximum available keyframe interval value will change to 5 accordingly.
AMG | AMG-Panogenics PanoCam360 | Fisheye Camera | 01.04.03 | 1 | - |  | + | + | + |  |  | 2144x1944 |  |  |  |  | - |  |  | + | + |  | - |  | + |  |  |  | 1. Video codec is set for all streams 2. "bitrateControl" setting is also set for all streams
A-MTK | A-MTK AM2030D / AM2290D / AM2530D / AM2560D / AM2570D / AM2630D / AM2730D | Camera | 6.D.2.9659 | 1 | - |  | + | + | + |  |  | 1920x1080 | [12 empty] | +
ANDY | ANDY NCG13 | I/O Module | - | - | - | - | - | - | - | - |  | - | - | - | - | - | - |  |  | + | + | - | - |  | + |  |  |  | ​When configuring via the board manufacturer's software, it is necessary to activate only the first 12 beams on it
ANDY | ANDY NCG9 LAN | I/O Module | - | - | - | - | - | - | - | - |  | - | - | - | - | - | - |  |  | + | + | - | - |  | +
Arecont Vision | Arecont Vision AV10005/-DN | Camera | 65201 | 1 | +. | 2 | + | - | + |  |  | 3648x2752 |  | - | - | - | - |  |  | + | + | - | motion detection |  | + |  |  |  | 1. The "Auto Aperture" and "Shutter Speed" parameters are integrated as telemetry settings - but the camera itself does not support telemetry. 2. The camera has an FPS limitation: - 6fps @ 3648x2752 - 25fps @ 1824x1376 3. The sensor must be powered
Arecont Vision | Arecont Vision AV10115/-DN/-AI | Camera | 65218 | 1 | +. | 2 | + | - | + |  |  | 3648x2752 |  | - | - | - | - |  |  | + | + | - | motion detection |  | + |  |  |  | 1. The "Auto Aperture" and "Shutter Speed" parameters are integrated as telemetry settings - but the camera itself does not support telemetry. 2. The camera has an FPS limitation: - 6fps @ 3648x2752 - 25fps @ 1824x1376 3. The sensor must be powered
Arecont Vision | Arecont Vision AV1115/-DN/-AI | Camera | 65200 | 1 | +. | 2 | + | - | + |  |  | 1280x1024 |  | - | - | - | - |  |  | + | + | - | motion detection |  | + |  |  |  | 1. The "Auto Aperture" and "Shutter Speed" parameters are integrated as telemetry settings - but the camera itself does not support telemetry. 2. The manufacturer claims a frame rate of 40 fps (2 x 20 fps in dual-stream mode). The camera achieves the stated fps only when working via the TFTP protocol. When working via the HTTP protocol, the maximum frame rate is 25 fps (2 x 12 fps in dual-stream mode). 3. Firmware 65200: when using the built-in detector, the frame rate drops to 5 fps. 4. The beam must be energized.
Arecont Vision | Arecont Vision AV1115v1 / AV1115DNAIv1 / AV1115DNv1 / AV1145-3310-D / AV1145-3310-W / AV1145-04-D / AV1145-04-W / AV1145DN-3310-D / AV1145DN-3310-W / AV1145DN-04-D / AV1145DN-04-W | Camera | 65225 | 1 | + | 2 | + | - | + |  |  | 1280x1024 |  | - | - | - | - |  |  | + | + | - | - |  | + |  |  |  | Models AV1145-3310-D, AV1145-3310-W, AV1145-04-D, AV1145-04-W, AV1145DN-3310-D, AV1145DN-3310-W, AV1145DN-04-D, AV1145DN-04-W are identified as AV1145 in the product
Arecont Vision | Arecont Vision AV1125/-DN/-IR | Camera | 65201 / 65202 | 1 | +. | 2 | + | - | + |  |  | 1280x1024 |  | - | - | - | - |  |  | + | - | - | motion detection |  | + |  |  |  | 1. AV1125 - firmware 65201, AV1125DN - firmware 65202: "Auto Aperture" and "Shutter Speed" parameters are integrated as telemetry settings, but the camera itself does not support telemetry. 2. The beam must be under voltage.
Arecont Vision | Arecont Vision AV12186DN | Camera | 65184 | 4 | +. | 2 | + | - | + |  |  | 2048x1536 |  | - | - | - | - |  |  | - | + | - | motion detection |  | + |  |  |  | This camera does not support TFTP protocol.
Arecont Vision | Arecont Vision AV1300/-DN/-AI | Camera | 64116 | 1 | - | 1 | + | - | - |  |  | 1280x1024 |  | - | - | - | - |  |  | - | + | - | motion detection |  | + |  |  |  | 1. at megapixel resolution the maximum available fps is ~20 2. Rays cannot be integrated.
Arecont Vision | Arecont Vision AV1305/-DN/-AI | Camera | 65143 / 65144 | 1 | +. | 2 | + | - | + |  |  | 1280x1024 |  | - | - | - | - |  |  | - | + | - | motion detection |  | + |  |  |  | AV1305/-Ai - firmware 65143, AV1305DN - firmware 65144: "Auto Aperture" and "Shutter Speed" parameters are integrated as telemetry settings, but the camera itself does not support telemetry.
Arecont Vision | Arecont Vision AV1310/-DN | Camera | 65143 / 65144 | 1 | - | 1 | + | - | - |  |  | 1280x1024 |  | - | - | - | - |  |  | + | + | - | - |  | + |  |  |  | Information about supported firmware: AV1310 - firmware 65143AV1310DN - firmware 65144. The beams are shorted under voltage.
Arecont Vision | Arecont Vision AV1315/-DN / AV1325/-DN/-IR | Camera | 65201 | 1 | +. | 2 | + | - | + |  |  | 1280x1024 |  | - | - | - | - |  |  | + | + | - | - |  | + |  |  |  | 1. The "Auto Aperture" and "Shutter Speed" parameters are integrated as telemetry settings, but the camera itself does not support telemetry. 2. When viewing video via HTTP, a drop in FPS in PSIM (H.264) is observed to about 6-10 frames per second. The frame rate is normal via TFTP. 3. The sensor must be under voltage
Arecont Vision | Arecont Vision AV1355/-DN/-HK/-DN-HK | Camera | 65151/ DN-65152 | 1 | +. | 2 | + | - | +. |  |  | 1280x1024 |  | - | - | - | + |  |  | - | + | - | motion detection |  | + |  |  |  | 1. On firmware 65139, the H.264 stream from the camera is distorted. The distortions are visible both in the ITV ¦ AxxonSoft software and in the camera manufacturer's software.
Arecont Vision | Arecont Vision AV20185DN / AV20365DN | Camera | 65183 | 4 | +. | 2 | + | - | + | - |  | 2560x1600 | 2560x1600 | - | - | - | - |  | - | + | + | - | - |  | + |  |  |  | The device is a panoramic 4-lens camera. Models 20185 and 20365 differ in the total viewing angle: 180 and 360 degrees, respectively. The camera design has a feature: sensors 2 and 4 are inverted relative to sensors 1 and 3 by 180 degrees, so the image from them in the PSIM PC will be inverted. Correction is carried out via the web interface. In the PSIM PC, the device is integrated as a video server with 4 independent video channels that can be enabled / disabled. Changing some settings applies to all channels simultaneously. Resolutions (see above) are specified for a separate channel. The more channels are used simultaneously, the lower the frame rate for each channel. The camera achieves the highest frame rate when operating via the TFTP protocol. The beam must be energized. In 64-bit mode, the TFTP transport protocol does not work.
Arecont Vision | Arecont Vision AV2100/-DN/-AI / AV2100M | Camera | 64327 / 64328 | 1 | - | 1 | + | - | - |  |  | 1600x1200 |  | - | - | - | - |  |  | - | + | - | - |  | + |  |  |  | AV2100/-Ai - firmware 64327, AV2100DN - firmware 64328. FPS limit: 800x600 - 15 fps 1600x1200 -14 fps
Arecont Vision | Arecont Vision AV2105/-DN/-AI | Camera | 65151 / 65152 | 1 | +. | 2 | + | - | +. |  |  | 1600x1184 |  | - | - | - | - |  |  | - | + | - | motion detection |  | + |  |  |  | 1) problems with H.264 - with CUDA live video is distorted, in the archive the distortion is even stronger 2) if you disable CUDA, then there are almost no distortions, but at the same time there is no video in the "web server" component, it occasionally flickers - most likely the problem is with H.264 3) in Slave and URMA video distortions increase
Arecont Vision | Arecont Vision AV2110/-DN | Camera | 65143 / 65144 | 1 | - | 1 | + | - | - |  |  | 1600x1200 |  | - | - | - | - |  |  | + | + | - | motion detection |  | + |  |  |  | AV2110 - firmware 65143AV2110DN - firmware 65144. Actual fps heavily depends on camera settings and can be from 9 fps (at full resolution and max. quality) to 25 fps (at medium settings)
Arecont Vision | Arecont Vision AV2115/-DN/-AI | Camera | 65218 | 1 | +. | 2 | + | - | + |  |  | 1920x1072 (MJPEG) / 1920x1056 (H.264) |  | - | - | - | - |  |  | + | + | - | motion detection |  | + |  |  |  | The "Auto Aperture" and "Shutter Speed" settings are integrated as telemetry settings, but the camera itself does not support telemetry. The sensor must be powered
Arecont Vision | Arecont Vision AV2115v1 / AV2115DNAIv1 / AV2115DNv1 / AV2145-3310-D(-LG) / AV2145-3310-W / AV2145-04-D(-LG) / AV2145-04-W / AV2145DN-3310-D(-LG) / AV2145DN-3310-W / AV2145DN-04-D(-LG) / AV2145DN-04-W | Camera | 65218 | 1 | +. | 2 | + | - | + |  |  | 1920x1056 |  | - | - | - | - |  |  | + | + | - | - |  | + |  |  |  | Cameras AV2145-3310-D(-LG) / AV2145-3310-W / AV2145-04-D(-LG) / AV2145-04-W / AV2145DN-3310-D(-LG) / AV2145DN-3310-W / AV2145DN-04-D(-LG) / AV2145DN-04-W integrated into ITV software ¦ AxxonSoft as AV2145.
Arecont Vision | Arecont Vision AV2116DNv1 / AV2146DN-3310-D(-LG) / AV2146DN-3310-W / AV2146DN-04-D(-LG) / AV2146DN-04-W | Camera | 65219 | 1 | +. | 2 | + | - | + |  |  | 1920x1072 |  | - | - | - | - |  |  | + | + | - | - |  | + |  |  |  | Models AV2146DN-3310-D(-LG), AV2146DN-3310-W, AV2146DN-04-D(-LG), AV2146DN-04-W are integrated into ITV ¦ AxxonSoft software as AV2146.
Arecont Vision | Arecont Vision AV2125/-DN/-IR | Camera | 65218 | 1 | +. | 2 | + | - | + |  |  | 1920x1072 (MJPEG) / 1920x1056 (H.264) |  | - | - | - | - |  |  | + | - | - | motion detection |  | + |  |  |  | AV2125 - firmware 65201, AV2125DN - firmware 65202. 1. The "Auto Aperture" and "Shutter Speed" parameters are integrated as telemetry settings - but the camera itself does not have a telemetry function. 2. The beam must be under voltage. 3. The device produces 64 fps at half the resolution
Arecont Vision | Arecont Vision AV2155/-DN/-HK/-DN-HK | Camera | 65151/ 65152 | 1 | +. | 2 | + | - | +. |  |  | 1600x1184 |  | - | - | - | - |  |  | + | + | - | motion detection |  | + |  |  |  | AV2155/-HK - firmware 65143 AV2155DN/-DN-HK - firmware 65144. When selecting the TFTP protocol, the camera does not actually work. Firmware 65139, 65143: H.264 - the stream from the camera is distorted (the picture is crumbling, blurry). Distortions are visible both in the ITV ¦ AxxonSoft software and in the manufacturer's software.
Arecont Vision | Arecont Vision AV2226PMIR | Camera | 65230 | 1 | + | 2 | + | - | + |  |  | 1920x1080 |  | - | - | - | - |  |  | - | - | - | - |  | +
Arecont Vision | Arecont Vision AV2255AM(IR)/-A/-H/-AH | Camera | 65221 | 1 | + | 2 | + | - | + |  |  | 1920x1080 |  | - | - | - | + |  |  | - | + | - | motion detection |  | +
Arecont Vision | Arecont Vision AV2256PM-IR | Camera | 65221 | 1 | +. | 2 | + | - | + |  |  | 1920x1080 |  | - | - | - | + |  |  | + | + | - | motion detection |  | + |  |  |  | The beams are shorted under voltage.
Arecont Vision | Arecont Vision AV2456DN-F / AV2455DN | Camera | 65221 | 1 | + | 2 | + | - | + |  |  | 1920x1080 |  | - | - | - | - |  |  | + | - | - | - |  | +
Arecont Vision | Arecont Vision AV2805/-DN | Camera | 65197 | 1 | +. | 2 | + | - | + |  |  | 1920x1080 (MJPEG) / 1920x1056 (H.264) |  | - | - | - | - |  |  | + | + | - | motion detection |  | + |  |  |  | 1. The beam must be energized. 2. A stable video stream with 30 fps from the camera can only be obtained via the TFTP protocol
Arecont Vision | Arecont Vision AV2815/-DN / AV2825/-DN/-IR | Camera | 65201 | 1 | +. | 2 | + | - | + |  |  | 1920x1080 |  | - | - | - | - |  |  | + | + | - | - |  | + |  |  |  | 1. The "Auto Aperture" and "Shutter Speed" parameters are integrated as telemetry settings, but the camera itself does not have a telemetry function. 2. The maximum frame rate is significantly lower than stated and depends on many additional conditions (~15 fps). 3. Firmware 65197: when using the built-in detector, the frame rate drops to 5 fps. 4. The beam must be energized.
Arecont Vision | Arecont Vision AV3100/-DN/-AI | Camera | 64327 / 64328 | 1 | - | 1 | + | - | - |  |  | 2048x1536 |  | - | - | - | - |  |  | - | + | - | motion detection |  | + |  |  |  | AV3100/-Ai - firmware 64327, AV3100DN - firmware 64328. At megapixel resolution, the fps limit is 6.5-10 fps (depending on quality)
Arecont Vision | Arecont Vision AV3105/-DN/-AI | Camera | 65151 / 65152 | 1 | +. | 2 | + |  | + |  |  | 2048x1536 | [7 empty] | + | + |  | motion detection |  | + |  |  |  | 1. AV3105/-Ai - firmware 65151, AV3105DN - firmware 65152 2. max fps value for the camera is 14 2. rays were not integrated 3. fps can be adjusted in the Low Light Mode setting 4. when CUDA support mode is enabled in the ITV software, there will be no video in H.264 format. This is a limitation of the CUDA technology itself. CUDA support is disabled via the tweaki.exe utility (tweaki.exe - Video Subsystem tab)
Arecont Vision | Arecont Vision AV3110/-DN | Camera | 65143 / 65144 | 1 | - | 1 | + | - | - |  |  | 1920x1072 |  | - | - | - | - |  |  | + | + | - | motion detection |  | + |  |  |  | AV3110 - firmware 65143, AV3110DN - firmware 65144
Arecont Vision | Arecont Vision AV3115/-DN/-AI | Camera | 65218 | 1 | +. | 2 | + | - | + |  |  | 2048x1536 |  | - | - | - | - |  |  | + | + | - | motion detection |  | + |  |  |  | 1. The "Auto Aperture" and "Shutter Speed" parameters are integrated as telemetry settings, but the camera itself does not have a telemetry function. 2. The sensor must be energized
Arecont Vision | Arecont Vision AV3115v1 / AV3115DNAIv1 / AV3115DNv1 / AV3145-3310-D(-LG) / AV3145-3310-W / AV3145-04-D(-LG) / AV3145-04-W / AV3145DN-3310-D(-LG) / AV3145DN-3310-W / AV3145DN-04-D(-LG) / AV3145DN-04-W | Camera | 65218 | 1 | +. | 2 | + | - | + |  |  | 2048x1536 |  | - | - | - | - |  |  | + | + | - | - |  | + |  |  |  | Models AV3145-3310-D(-LG), AV3145-3310-W, AV3145-04-D(-LG), AV3145-04-W, AV3145DN-3310-D(-LG), AV3145DN-3310-W, AV3145DN-04-D(-LG), AV3145DN-04-W are defined as AV3145C by MJPEG codec. When the motion detector is enabled, the frame rate drops to 5-7 fps
Arecont Vision | Arecont Vision AV3116DNv1 / AV3146DN-3310-D(-LG) / AV3146DN-3310-W / AV3146DN-04-D(-LG) / AV3146DN-04-W | Camera | 65219 | 1 | +. | 2 | + | - | + |  |  | 2048x1536 |  | - | - | - | - |  |  | + | + | - | - |  | + |  |  |  | Cameras AV3146DN-3310-D(-LG) / AV3146DN-3310-W / AV3146DN-04-D(-LG) / AV3146DN-04-W are defined in ITV ¦ AxxonSoft software as AV3146.
Arecont Vision | Arecont Vision AV3125/-DN/-IR | Camera | 65218 | 1 | +. | 2 | + | - | + |  |  | 2048x1536 |  | - | - | - | - |  |  | + | + | - | motion detection |  | + |  |  |  | 1. The "Auto Aperture" and "Shutter Speed" parameters are integrated as telemetry settings, but the camera itself does not have a telemetry function. 2. The beam must be energized.
Arecont Vision | Arecont Vision AV3130/-DN | Camera | 64329 | 1 | - | 1 | + | - | - |  |  | 2048x1536 |  | - | - | - | - |  |  | - | - | - | - |  | + |  |  |  | 1. Resolution depends on the selected mode, the dependence should be seen in the description of the device. 2. The camera itself produces no more than 14 fps. 3. Firmware 64329: the camera does not support the operation of beams and relays.
Arecont Vision | Arecont Vision AV3135 | Camera | 65155 | 1 | + | 2 | + | - | + |  |  | 2048x1536 |  | - | - | - | - |  |  | + | + | - | motion detection |  | + |  |  |  | 1. Resolution depends on the selected mode, the dependence should be seen in the description of the device. 2. The beam must be energized.
Arecont Vision | Arecont Vision AV3155/-DN/-HK/-DN-HK | Camera | 65151 / 65152 | 1 | +. | 2 | + | - | + |  |  | 2048x1536 |  | - | - | - | - |  |  | + | + | - | motion detection |  | + |  |  |  | AV3155/-HK - firmware 65143, AV3155DN/-DN-HK - firmware 65144. The "Auto Aperture" and "Shutter Speed" parameters are integrated as telemetry settings, but the camera itself does not have a telemetry function.
Arecont Vision | Arecont Vision AV3255AM/-HK / AV3255AMIR | Camera | 65218 | 1 | +. | 2 | + | - | + |  |  | 2048x1536 |  | - | - | - | + |  |  | + | + | - | - |  | +
Arecont Vision | Arecont Vision AV3256PMIR | Camera | 65221 | 1 | +. | 2 | + | - | + |  |  | 2048x1536 |  | - | - | - | + |  |  | + | + | - | motion detection |  | + |  |  |  | The beams are shorted under voltage.
Arecont Vision | Arecont Vision AV5100/-DN/-AI / AV5100M | Camera | 64327 / 64328 | 1 | - | 1 | + | - | - |  |  | 2560x1600 |  | - | - | - | - |  |  | - | + | - | - |  | + |  |  |  | AV5100/-AI - firmware 64327, AV5100DN - firmware 64328 FPS limit: 2560x1600 (SDK) - 8-10 fps 2560x1600 (WEB) - 10 fps 1280x800 (SDK) - 10 fps 1280x800 (WEB) - 10 fps
Arecont Vision | Arecont Vision AV5105/-DN/-AI | Camera | 65151 / 65152 | 1 | +. | 2 | + | - | + |  |  | 2560x1920 |  | - | - | - | - |  |  | + | + | - | motion detection |  | + |  |  |  | AV5105/-AI - firmware 65151, AV5105DN - firmware 65152
Arecont Vision | Arecont Vision AV5110/-DN | Camera | 65143 / 65144 | 1 | - | 1 | + | - | - |  |  | 2592x1936 |  | - | - | - | - |  |  | + | + | - | - |  | + |  |  |  | AV5110 - firmware 65143, AV5110DN - firmware 65144. The camera has a fps limitation: - 9fps @ 2592x1936 - 12fps @ 1296x9686 The sensor must be under voltage
Arecont Vision | Arecont Vision AV5115/-DN/-AI | Camera | 65218 | 1 | +. | 2 | + | - | + |  |  | 2592x1936 (MJPEG) / 2560x1920 (H.264) |  | - | - | - | - |  |  | + | + | - | motion detection |  | + |  |  |  | 1. The "Auto Aperture" and "Shutter Speed" parameters are integrated as telemetry settings, but the camera itself does not have a telemetry function. 2. The beam must be energized.
Arecont Vision | Arecont Vision AV5115v1 / AV5115DNAIv1 / AV5115DNv1 / AV5145-3310-D(-LG) / AV5145-3310-W / AV5145-04-D(-LG) / AV5145-04-W / AV5145DN-3310-D(-LG) / AV5145DN-3310-W / AV5145DN-04-D(-LG) / AV5145DN-04-W | Camera | 65218 | 1 | +. | 2 | + | - | + |  |  | 2592x1936 (MJPEG) / 2560x1920 (H.264) |  | - | - | - | - |  |  | + | + | - | - |  | + |  |  |  | Models AV5145-3310-D(-LG), AV5145-3310-W, AV5145-04-D(-LG), AV5145-04-W, AV5145DN-3310-D(-LG), AV5145DN-3310-W, AV5145DN-04-D(-LG), AV5145DN-04-W will be identified as AV5145
Arecont Vision | Arecont Vision AV5125/-DN/-IR | Camera | 65218 | 1 | +. | 2 | + | - | + |  |  | 2592x1936 (MJPEG) / 2560x1920 (H.264) |  | - | - | - | - |  |  | + | - | - | motion detection |  | + |  |  |  | 1. The "Auto Aperture" and "Shutter Speed" parameters are integrated as telemetry settings, but the camera itself does not have a telemetry function. 2. The beam must be energized.
Arecont Vision | Arecont Vision AV5155/-DN/-HK | Camera | 65151 / 65152 | 1 | +. | 2 | + | - | + |  |  | 2560x1920 |  | - | - | - | - |  |  | + | + | - | motion detection |  | + |  |  |  | AV5155/-HK - firmware 65151, AV5155DN - firmware 65152 The camera has a FPS limit: - 9fps @ 2592x1944 - 12fps @ 2560x1600 - 15fps @ 2048x1536 - 24fpsfps @ 1600x1200 - 30fps @ 1280x1024The sensor must be under voltage
Arecont Vision | Arecont Vision AV5255AM/-HK | Camera | 65218 | 1 | +. | 2 | + | - | + |  |  | 2592x1944 |  | - | - | - | + |  |  | + | + | - | motion detection |  | +
Arecont Vision | Arecont Vision AV8180/AV8360 | Camera | 65010 | 4 | - | 1 | + | - | - |  |  | 1600x1200 |  | - | - | - | - |  |  | - | - | - | motion detection |  | + |  |  |  | The camera itself has a fps limit: 800x600 10-13fps depending on quality 1600x1200 7-8fps depending on quality
Arecont Vision | Arecont Vision AV8185DN | Camera | 65183 | 4 | +. | 2 | + | - | + |  |  | 1600x1200 |  | + | - | - | - |  |  | - | - | - | motion detection |  | + |  |  |  | 1. Panoramic AV8185 and AV8365 differ only in the viewing angle: 180 and 360 degrees respectively. 2. Maximum frame rate: ~10 fps in the resolution "800x600" and ~5 fps in the resolution "1600x1200" depending on the quality. 3. All 4 channels of the device must have the same video codec. 4. The beam must be under voltage 5. When selecting the TFTP protocol, the camera does not actually work. 6. With the current firmware 65166, it is not possible to integrate beams and relays.
Arecont Vision | Arecont Vision AV8365DN | Camera | 65183 | 4 | +. | 2 | + | - | + |  |  | 1600x1200 |  | - | - | - | - |  |  | - | - | - | motion detection |  | + |  |  |  | 1. Panoramic AV8185 and AV8365 differ only in the viewing angle: 180 and 360 degrees, respectively. 2. Maximum frame rate: ~10 fps in the resolution "800x600" and ~5 fps in the resolution "1600x1200" depending on the quality. 3. All 4 channels of the device must have the same video codec. 4. The beam must be energized 5. When selecting the TFTP protocol, the camera does not actually work 6. With the current firmware 65166, it is not possible to integrate beams and relays.
ARH | ARH FreewayCam | ANPR | V3.2.2160 | 1 | +. | 2 | + | - | + | - |  | 1280x720 |  | - | - | - | - |  | - | + | + | - | - |  | + |  |  |  | The maximum resolution of the second stream is 1280x720.
ARH | ARH M403 | Camera | V3.6r1.3367 | 1 | - | 2 | + | - |  | - | - | depends on device parameters | depends on device parameters | - | - | - | - | - | - | - | - | - | LPR detection |  | + | + | +
ARH | ARH Microcam M403 | Camera | V3.6r1.3367 | 1 | - | 1 | + | - | - | - | - | depends on device parameters | depends on device parameters | - | - | - | - | - | - | - | - | - | LPR detection |  | + | + | +
ARH | ARH ParkIT | Camera | 1.11.1.0 | 1 | - | - | + | - | - |  |  | 752x480 |  | - | - | - | +. |  |  | - | - | - | - |  | + |  |  |  | The camera does not rotate, but it has a built-in zoom lens.
ARH | ARH ParkIT 1.3MP | Camera | V3.1.2.8 | 1 | +. | 2 | - | - | + |  |  | depends on device parameters | depends on device parameters | - | - | - | - |  |  | + | + | - | - |  | +
ARH | ARH SmartCAM | ANPR | 2.6.37-ARH-20160104 | 1 | +. | 2 | + | - | - | - |  | 1280x720 |  | - | - | - | - |  |  | - | - | - | LPR detection |  | +
ARH | ARH VIDAR SMART FREEWAYCAM-04 | Camera | V2023.3.1-1207 | 1 | + | 3 | + | - | + | - | - | depends on device parameters | depends on device parameters | - | - | - | - | - | - | - | - | - | Motion detection | - | + | + | + | -
Arlotto | Arlotto AR1500(H/T) | Camera | 2.60.27 | 1 | - |  | + | + | + |  |  | 1280x720 |  |  | + | - |  |  |  | + | + |  | motion detection |  | + |  |  |  | 1. The camera can receive from one to three video streams, the camera has three operating modes: Single, Dual and Tri-Stream. There is a relationship between the stream-codec-resolution parameters, since the set of resolutions for the stream depends on how many streams are currently enabled. When configuring the camera in the ITV ¦ AxxonSoft software, you must remember this and set only compatible settings on the camera. 2. The beams must be shorted under voltage 3. In the PSIM PC, the maximum resolution is 1280x720 4. In the H.264 codec, the frame rate is not available for change in 5MP resolution 5. The search finds the camera as an unsupported device.
Arlotto | Arlotto AR2200(H/T) | Camera | 2.60.18 | 1 | - |  | + | + | + |  |  | 1920x1080 |  |  |  | - | [6 empty] | motion detection |  | + |  |  |  | The camera supports up to three streams, with the "Codec" and "Resolution" parameters on different streams being interconnected.
Arlotto | Arlotto AR2500(H/T) | Camera | 2.60.18 | 1 | - |  | + | + | + |  |  | 2592x1920 (MJPEG) / 1920x1080 (MPEG) / 2592x1920 (H.264) |  |  |  | - | [6 empty] | motion detection |  | + |  |  |  | The camera supports up to three streams, with the "Codec" and "Resolution" parameters on different streams being interconnected.
Arlotto | Arlotto AR2510/AR2520 | Camera | 2.60.18 | 1 | - |  | + | + | + |  |  | 2592x1920 (MJPEG) / 1920x1080 (MPEG) / 2592x1920 (H.264) |  |  |  | - | [6 empty] | motion detection |  | + |  |  |  | 1. The camera can receive from one to three video streams, the camera has three operating modes: Single, Dual and Tri-Stream. The "codec" and "resolution" parameters of different streams depend on each other. When configuring the camera in the ITV ¦ AxxonSoft software, you must remember this and set only compatible settings on the camera. 2. In the first stream, resolutions higher than 1920x1080 are not available in the mpeg4 codec, and resolutions lower than 1600x1200 are not available in the mjpeg codec. 3. Firmware 2.60.18: search detects the device as AR1500. The maximum frame rate in 5MP resolution is 10fps. 4. Firmware 2.60.18: the camera generally behaves quite unstable - sometimes it freezes, stops transmitting video. 5. The maximum bitrate for the first stream is 7000, and for the second - 800. In standard resolution, PSIM connects to the second stream for all codecs, so the image quality in standard resolution is significantly inferior to the quality in high and full resolutions.
Arlotto | Arlotto AR3210 | Camera | 2.60.18.r1 | 1 | - |  | + | + | + |  |  | 1920x1080 |  |  |  | - | [6 empty] | motion detection |  | + |  |  |  | The camera supports up to three streams, with the "Codec" and "Resolution" parameters on different streams being interconnected.
Arlotto | Arlotto AR3510 | Camera | 2.60.18.r1 | 1 | - |  | + | + | + |  |  | 2592x1920 (MJPEG) / 1920x1080 (MPEG) / 2592x1920 (H.264) |  |  |  | - | [6 empty] | motion detection |  | + |  |  |  | The camera supports up to three streams, with the "Codec" and "Resolution" parameters on different streams being interconnected.
Arlotto | Arlotto AR4200(H/T) | Camera | 2.60.18 | 1 | - |  | + | + | + |  |  | 1920x1080 |  |  |  | - | [6 empty] | motion detection |  | + |  |  |  | The camera can receive from one to three video streams, the camera has three operating modes: Single, Dual and Tri-Stream. The "codec" and "resolution" parameters of different streams depend on each other. When configuring the camera in the ITV ¦ AxxonSoft software, you must remember this and set only compatible settings on the camera.
Arlotto | Arlotto AR4500(H/T) | Camera | 2.60.18 | 1 | - |  | + | + | + |  |  | 2592x1920 (MJPEG) / 1920x1080 (MPEG) / 2592x1920 (H.264) |  |  |  | - | [6 empty] | motion detection |  | + |  |  |  | The camera can receive from one to three video streams, the camera has three operating modes: Single, Dual and Tri-Stream. The "codec" and "resolution" parameters of different streams depend on each other. When configuring the camera in the ITV ¦ AxxonSoft software, you must remember this and set only compatible settings on the camera.
Asoni | Asoni CAM439P | Camera | V3.2.66_As.1 | 1 | - |  | + | + |  |  |  | 1280x1024 |  |  | - | - | [6 empty] | motion detection |  | + |  |  |  | 1. At maximum resolution (1280x1024) the maximum frame rate is 10 fps 2. When using multiple video streams simultaneously, the total frame rate should be 25 fps. Moreover, after changing the frame rate to value A on one of the streams, the frame rate on the other stream automatically becomes equal to 25 - A.
Asoni | Asoni CAM636MVP / CAM613 | Camera | V1.0.14_As.1 | 1 | - |  | + |  | + |  |  | 1600x1200 |  |  | + | + |  |  |  | + | + |  | - |  | + |  |  |  | 1. The camera has a "Video Parameters" option (maximum resolution and frame rate). In the PSIM PC, you must select the desired value in the web interface before working with the camera. 2. The beam closure alarm is triggered provided that the specified time interval (min. 10 sec) between closures is observed. The interval is configured in the web interface. Camera feature. 3. In the PSIM PC, the search finds the camera as FineCCTV IP-Cam.
Asoni | Asoni SVR610-PoE | Camera | V1.0.8_As.1 | 1 | - |  | + |  | + |  |  | 720x576 |  |  | + | - | + |  |  | + | + |  | motion detection |  | + |  |  |  | 1. The beam short circuit alarm is triggered if the specified time interval (min. 10 sec) between short circuits is observed. The interval is configured in the web interface. Camera feature. 2. The correct TV standard (PAL/NTSC) must be set depending on the connected analog camera. 3. In PSIM, the search finds the camera as FineCCTV IP-Cam.
ASTR | ASTR AS-IPHMT2 series | Camera | auto | 1 | + | 2 | + | - | + |  |  | 1920x1080 |  | - | - | - | - |  |  | - | - | - | - |  | + |  |  |  | A higher value for the "Quality" setting in Intelligence and Intelligence X corresponds to a lower image quality. And vice versa.
Astrohn | Astrohn Astrohn2a / AstrohnVA2 / Astrohn3a | Thermal Imaging Camera | 1.3.6786.25434 | 1 | + | 2 | + | - | + | - | - | depends on device parameters | depends on device parameters | - | - | - | - |  | - | - | - | - |  | + | +
Astrohn | Astrohn Astrohn-IQ1130 / Astrohn IQ1210 | Camera | 1.7.0 | 1 | + | 2 | + | - | + |  |  | 640x576 |  | - | - | - | - |  |  | - | - | - | - |  | -
Astrohn | Astrohn Astrohn-IQ2130 / Astrohn-IQ2210 | Camera | 1.9.0.8 | 1 | + | 2 | +. | - | + |  |  | 1920x1080 |  | - | - | - | - |  |  | - | - | - | - | + | + |  |  |  | The camera has built-in VCA video analytics. For the motion detector to work, you need to set the following checkboxes in the camera's web interface on the Event Action tab in the event settings: Send TCP Notification, Send notification via TCP event server
Astrohn | Astrohn Astrohn-TT2019 | Thermal Imaging Camera | 2.2.7400 | 1 | - | 1 | - | - | + | - | - | 640x480 | - | - | - | - | - | - | - | - | - | - | temperature detection |  | + | + | +
Astrohn | Astrohn Astrohn-VA500 / Astrohn-VA500C | Encoder | 1.7.1 | 1 | + | 2 | + | + | + |  |  | 720x576 |  | - | - | - | - |  |  | - | - | - | - | + | + |  |  |  | For the motion detector to work, you need to create an event for the motion detector in the camera's web interface on the Event Action tab and enable the TCP message in the reaction settings for this event
Aver | Aver FB3028-RT1 | Camera | 2.15.1076.78 | 1 | + | 3 | + | + | + |  |  | 1920x1080 |  | - | - | - | - |  |  | - | - | - | - |  | + |  |  |  | The "Contrast" setting has been removed for this camera due to the problem of overexposure of the image when connecting the camera to the PSIM PC. To receive video in three-stream mode, you must enable the corresponding mode in the camera's web interface
Aver | Aver FD2000 | Camera | 0.1.28 | 1 | - |  | + | - | + |  |  | 1920x1080 |  |  | + |  | - |  |  | - |  |  | - |  | + |  |  |  | The value of the TV standard setting in the ITV ¦ AxxonSoft software should be set in accordance with the value of the TV standard in the web interface.
Aver | Aver FX2000 | Camera | 2.15.1076.78 | 1 | + | 3 | + | + | + |  |  | 1920x1080 |  | - | - | - | - |  |  | - | - | - | - |  | + |  |  |  | The "Contrast" setting has been removed for this camera due to the problem of overexposure of the image when connecting the camera to the PSIM PC. To receive video in three-stream mode, you must enable the corresponding mode in the camera's web interface
Aver | Aver SF1311H-C | Camera | 5.a.2.7766 | 1 | - |  | + | + | + |  |  | 1280x1024 |  |  |  | - | [6 empty] | - |  | +
Aver | Aver SF2121H-BHR | Camera | 1.1.1.38 | 1 | - |  | + | + | + |  |  | 1920x1080 |  |  | + | - | + |  |  | - | - | - | - |  | + |  |  |  | The camera transmits video only in Full HD (1920x1080). When choosing lower resolutions, the image is cropped to the desired size. The display area is configured via the web interface.
Avigilon | Avigilon 1.0MP-HD-H264-D1 | Camera | 2.2.0.34(4737) | 1 | - | 1 | - | - | + | - |  | 1280x720 |  | - | - | - | - |  |  | - | - | - | - |  | + |  |  |  | The video stream resolution received from the camera is almost always lower than that specified in the device's web interface.
Avigilon | Avigilon 1.0MP-HD-H264-DC1 | Camera | 2.2.0.34(4737) | 1 | - | 1 | - | - | + | - |  | 1280x720 |  | - | - | - | - |  |  | - | - | - | - |  | + |  |  |  | The video stream resolution received from the camera is almost always lower than that specified in the device's web interface.
Avigilon | Avigilon 1.0MP-HD-H264-DO1 | Camera | 2.2.0.34(4737) | 1 | - | 1 | - | - | + | - |  | 1280x720 |  | - | - | - | - |  |  | - | - | - | - |  | + |  |  |  | The resolution of the video stream received from the camera is almost always lower than that specified in the device's web interface.​​​​​​​
Avigilon | Avigilon 2.0MP-HD-H264-D1 | Camera | 2.2.0.34(4737) | 1 | - | 1 | - | - | + | - |  | 1440x1080 |  | - | - | - | - |  |  | - | - | - | - |  | + |  |  |  | The video stream resolution received from the camera is almost always lower than that specified in the device's web interface.
Avigilon | Avigilon 2.0MP-HD-H264-DC1 | Camera | 2.2.0.34(4737) | 1 | - | 1 | - | - | + | - |  | 1440x1080 |  | - | - | - | - |  |  | - | - | - | - |  | + |  |  |  | The video stream resolution received from the camera is almost always lower than that specified in the device's web interface.
Avigilon | Avigilon 2.0MP-HD-H264-DO1 | Camera | 2.2.0.34(4737) | 1 | - | 1 | - | - | + | - |  | 1440x1080 |  | - | - | - | - |  |  | - | - | - | - |  | + |  |  |  | The resolution of the video stream received from the camera is almost always lower than that specified in the device's web interface.​​​​​​​ ​
Avigilon | Avigilon 2.0MP-HD-H264-DP1 | Camera | 2.2.0.34(4737) | 1 | - | 1 | - | - | + | - |  | 1440x1080 |  | - | - | - | - |  |  | - | - | - | - |  | + |  |  |  | The video stream resolution received from the camera is almost always lower than that specified in the device's web interface.​​​​
Avigilon | Avigilon 2.0W-H3PTZ-DP20 (ONVIF) | Camera | 2.4.4.38 | 1 | - |  | + | - | + |  |  | 1920x1080 |  |  | - | - | + | [7 empty] | +
Avigilon | Avigilon 3.0W-H3-D2 (ONVIF) | Camera | 2.4.2.8 | 1 | - | 1 | + | - | + |  |  | 2048x1536 |  | - | + | - | + |  |  | - | - | - | - |  | +
AVTech | AVTech AVM302 | Camera | 1066-1029-1043-1008 | 1 | + | 3 | + | + | + |  |  | 1280x1024 |  | - | + | - | - |  |  | + | + | - | - |  | +
AVTech | AVTech AVM311A | Camera | 1066-1029-1043-1008 | 1 | + | 4 | + | + | + |  |  | 1280x1024 |  | - | - | - | + |  |  | + | + | - | - |  | +
AVTech | AVTech AVM317A | Camera | 1066-1029-1043-1008 | 1 | + | 4 | + | + | + |  |  | 1280x1024 |  | - | + | + | + |  |  | + | +. | - | - |  | + |  |  |  | Digital telemetry is integrated only for the 4th stream and does not affect the display from other streams.
AVTech | AVTech AVM359 | Camera | 1066-1029-1043-1008 | 1 | + | 3 | + | + | + |  |  | 1280x1024 |  | - | - | - | - |  |  | + | + | - | - |  | +
AVTech | AVTech AVM400 | Camera | 1036-1007-1024-1003 | 1 | + | 3 | + | + | + |  |  | 1920x1080 |  | - | + | + | - |  |  | + | + | - | - |  | + |  |  |  | To work with digital PTZ, you need to switch to an additional video stream and select the resolution for which you want to move the frame. Frame movement for one mode (i.e. for one resolution) does not affect the image in another mode.
AVTech | AVTech AVM417A | Camera | 1034-1007-1024-1003 | 1 | + | 4 | + | + | + |  |  | 1920x1080 |  | - | + | + | + |  |  | + | + | - | - |  | +
AVTech | AVTech AVM459BH | Camera | 1034-1007-1024-1003 | 1 | + | 4 | + | + | + |  |  | 1920x1080 |  | - | - | - | + |  |  | + | +. | - | - |  | + |  |  |  | Digital telemetry is integrated only for the 4th stream and does not affect the display from other streams.
AVTech | AVTech AVM500 | Camera | 1066-1026-1033-1014 | 1 | + | 4 | + | - | + |  |  | 1920x1080 |  | - | + | + | - |  |  | + | + | - | - |  | + |  |  |  | The frame rate depends on the number of active streams and their resolution. If the resolution 1920x1080 and the H.264 codec are selected for the first stream, then for the remaining streams you cannot select a resolution greater than 720x480 with the H.264 codec, otherwise the video on the first stream will not be displayed.
AVTech | AVTech AVM504 | Camera | 1038-1021-1024-1012-A3 | 1 | - | - | + | - | + |  |  | depends on device parameters | depends on device parameters | - | - | - | +. |  |  | - | - | - | - |  | + |  |  |  | When you change the anti-flicker setting value, the camera reboots.
AVTech | AVTech AVM561AH | Camera | 1054-1025-1029-1014 | 1 | + | 4 | + | - | + |  |  | 1920x1080 |  | - | - | - | + |  |  | + | + | - | - |  | + |  |  |  | In ITV ¦ AxxonSoft software, by default, the image settings differ from those on the camera itself by default. Digital telemetry works only for the first camera stream. If you set the resolution to 1920x1080 for the first stream, then it is not recommended to set the resolution higher than 720x480 for other streams.
AVTech | AVTech AVM593 / AVM5937 | Camera | 1016-1003-1004-1001-A7A8 | 1 | + | 4 | - | - | + | - | - | 2592x1944 | 1280x720 | - | - | - | + |  | - | - | - | - | - |  | +
AVTech | AVTech AVZ592 / AVZ593 | Camera | 1090-1033-1047-1020-A7A8 | 1 | + | 4 | - | - | + | - | - | 1920x1080 | 1280x720 | - | - | - | + |  | - | - | - | - | - |  | +
AVTech | AVTech DGM1304QS / DGM1306QS | Camera | 1006-1003-1003-1002 | 1 | + | 4 | - | - | + | + | - | 1920x1080 | 1280x720 | - | - | - | + | - | - | - | - | - | - |  | + | + | + |  | ​The camera has firmware features: a camera with firmware S134-S134-S134-S134 will be added as DGM1304QS; a camera with firmware 1006-1003-1003-1002 will be added as DGM1304Q.
AVYCON | AVYCON AVR-HN532E2N | NVR | 1.3.3.20528B180911.N0I.U1(32A880) | 32 | + | 2 | - | - | + | + | - | depends on device parameters | depends on device parameters | - | - | - | - |  | - | - | - | - | - |  | +
Axis | Axis 206 | Camera | 4.4 | 1 | - |  | + |  |  |  |  | 640x480 | [12 empty] | +
Axis | Axis 206M | Camera | 4.40.1 | 1 | - |  | + |  |  |  |  | 1280x1024 | [12 empty] | +
Axis | Axis 207 | Camera | 4.40.1 | 1 | - |  | + | + |  |  |  | 640x480 |  |  | + |  |  |  |  | + | + |  | - |  | +
Axis | Axis 207MW | Camera | 4.44 | 1 | - |  | + | + |  |  |  | 1280x1024 |  |  | + |  |  |  |  | + | + |  | - |  | +
Axis | Axis 207W | Camera | 4.44 | 1 | - |  | + | + |  |  |  | 640x480 |  |  | + |  |  |  |  | + | + |  | - |  | +
Axis | Axis 209FD / 209FD-R | Camera | 4.47 | 1 | - |  | + | + |  |  |  | 640x480 | [10 empty] | - |  | +
Axis | Axis 209MFD / 209MFD-R | Camera | 4.47 | 1 | - |  | + | + |  |  |  | 1280x1024 |  |  |  |  | - | [5 empty] | - |  | + |  |  |  | 1. The camera itself has a fps limitation at megapixel resolution (1280x1024): MJPEG - 12 fps MPEG-4 - 8 fps 2. The camera is not rotating, but has digital telemetry (Digital PTZ)
Axis | Axis 210 | Camera | 4.4 | 1 | - |  | + | + |  |  |  | 640x480 | [7 empty] | + | + |  | - |  | +
Axis | Axis 210A | Camera | 4.47 | 1 | - |  | + | + |  |  |  | 640x480 |  |  | + | + |  |  |  | + | + |  | - |  | +
Axis | Axis 211 | Camera | 4.4 | 1 | - |  | + | + |  |  |  | 640x480 | [7 empty] | + | + |  | - |  | +
Axis | Axis 211A | Camera | 4.47 | 1 | - | 1 | + | + |  |  |  | 640x480 |  | + | + | + |  |  |  | + | + |  | - |  | + |  |  |  | 1. To enable multicast in PSIM, you need to add the string parameter Axis with the value multicast in the registry keys at the address (HKEY_LOCAL_MACHINE\SOFTWARE\ITV\PSIM\Video\TransportProtocols)
Axis | Axis 211M | Camera | 4.41 | 1 | - |  | + | + |  |  |  | 1280x1024 |  |  | + | + |  |  |  | + | + |  | - |  | +
Axis | Axis 211W | Camera | 4.40.1 | 1 | - |  | + | + |  |  |  | 640x480 |  |  | + | + |  |  |  | + | + |  | - |  | +
Axis | Axis 2120 | Camera | 2.4 | 1 | - | - | + | - | - |  |  | 720x576 |  | - | - | - | - |  |  | + | + | - | - |  | - |  |  |  | 1. In Full (720x576) resolution, the camera is capable of delivering a maximum of 8-10 fps. Limitation of the camera itself. In High (720x288) resolution, the camera is capable of delivering a maximum of 12-15 fps. Limitation of the camera itself 2. The beams should be shorted under voltage 3. The camera can only receive sound using a special device "additional Axis 2191 audio module" (we do not have it) 4. In the driver pack starting with 3.2.29.1548, a feature appeared in the operation of old drivers (1; 1.2; 2): To load old drivers, you need to write in the registry HKLM \ SOFTWARE \ ITV \ PSIM \ Video, the key IpIntDriverVersion = 2, where 2 is the version of the drivers used. Also, in the ITV software ¦ AxxonSoft, if you need to run old drivers and some specific third drivers, then in the registry, in the section HKLM\SOFTWARE\ITV\PSIM\Video, you need to create the key IpIntDrivers3 and in the value of the key write the necessary vendors that should work. When writing several vendors, they are listed separated by commas.
Axis | Axis 212PTZ | Camera | 4.4 | 1 | - |  | + | + |  |  |  | 640x480 |  |  | + | + | + |  |  | + | + |  | - |  | +
Axis | Axis 2130PTZ | Camera | 2.43 | 1 | - |  | +. |  |  |  |  | 704x480 |  |  |  |  | +. |  |  | + | - |  | - |  | -
Axis | Axis 213PTZ | Camera | 4.35 | 1 | - |  | + | + |  |  |  | 704x576 |  |  |  |  | + | [5 empty] | - |  | +
Axis | Axis 214PTZ | Camera | 4.4 | 1 | - |  | + | + |  |  |  | 704x576 |  |  | + | + | + |  |  | + | + |  | - |  | +
Axis | Axis 215PTZ | Camera | 4.4 | 1 | - |  | + | + |  |  |  | 704x576 |  |  | + | + | + |  |  | + | + |  | - |  | +
Axis | Axis 216FD | Camera | 4.47 | 1 | - |  | + | + |  |  |  | 640x480 |  | + | + | - |  |  |  | + | + |  | - |  | + |  |  |  | 1. To enable multicast in PSIM, you need to add the string parameter Axis with the value multicast in the registry keys at the address (HKEY_LOCAL_MACHINE\SOFTWARE\ITV\PSIM\Video\TransportProtocols)
Axis | Axis 216MFD | Camera | 4.47.1 | 1 | - |  | + | + |  |  |  | 1280x1024 |  |  | + | + |  |  |  | + | + |  | - |  | + |  |  |  | 1. FPS limitations of the camera itself: - 1280x1024 - max. 12 fps for MJPEG and 8 fps for MPEG-4 - 1024x768 - max. 20 fps for MJPEG and 13 fps for MPEG-4
Axis | Axis 221 | Camera | 4.45.1 | 1 | - |  | + | + |  |  |  | 640x480 |  | + | [5 empty] | + | + |  | - |  | + |  |  |  | Maximum fps = 49 1. To enable multicast in PSIM, you need to add the string parameter Axis with the value multicast in the registry keys at the address (HKEY_LOCAL_MACHINE\SOFTWARE\ITV\PSIM\Video\TransportProtocols)
Axis | Axis 223M | Camera | 4.47 | 1 | - |  | + | + |  |  |  | 1600x1200 (MJPEG) / 640x480 (MPEG) |  |  | + | + |  |  |  | + | + |  | - |  | + |  |  |  | The camera has two modes: "Normal resolutions (NR)" and "Widescreen resolutions (WR)". Accordingly, the set of resolutions for these modes is different, fps is also different. For NR max fps=9, for WR max fps=12. This is a limitation of the camera itself.
Axis | Axis 225FD | Camera | 4.45.1 | 1 | - |  | + | + |  |  |  | 640x480 |  | + | [5 empty] | + | + |  | - |  | + |  |  |  | To enable multicast in PSIM, you need to add the string parameter Axis with the value multicast in the registry keys at the address (HKEY_LOCAL_MACHINE\SOFTWARE\ITV\PSIM\Video\TransportProtocols)
Axis | Axis 231D+ | Camera | 4.41 | 1 | - |  | + | + |  |  |  | 704x576 |  |  |  |  | +. |  |  | - | + |  | - |  | +
Axis | Axis 232D+ | Camera | 4.47 | 1 | - |  | + | + |  |  |  | 704x576 |  | + |  |  | +. |  |  | - | + |  | - |  | + |  |  |  | To enable multicast in PSIM, you need to add the string parameter Axis with the value multicast in the registry keys at the address (HKEY_LOCAL_MACHINE\SOFTWARE\ITV\PSIM\Video\TransportProtocols)
Axis | Axis 233D | Camera | 4.48 | 1 | - | - | + | + | - |  |  | 704x576 |  | - | + | - | +. |  |  | + | + | - | - |  | + |  |  |  | For PSIM software, the camera supports the lens orientation mode at an arbitrary angle: ContinuousMode, see PSIM software documentation. Available when using PSIM software version starting from 4.9.5.1991, and Driver Pack starting from 3.32.1627.
Axis | Axis 2400 | Encoder | 2.34 | 4 | - | - | + | - | - |  |  | 720x576 |  | - | - | - | +. |  |  | + | + | - | - |  | - |  |  |  | 1. In "Full" resolution, the server can give a maximum of 8-10 fps. 2. In the native web interface, it works like this: Either each of the four channels is available, but only one channel works at a time and it gives 25 fps. Or quad mode, then all four channels work at once and they give 5 fps each. In the PC "PSIM" it is done better. You can make it so that only one channel works (25 fps), two channels at once (12 fps), three channels (8 fps), or four (5-6 fps) 3. The beams should be shorted under voltage 4. The camera can only receive sound using a special. devices "additional module Axis 2191 audio module" (we do not have it) 5. In the driver pack starting from 3.2.29.1548, a feature of the operation of old drivers (1; 1.2; 2) appeared: In order for old drivers to load, you need to register in the registry HKLM \ SOFTWARE \ ITV \ PSIM \ Video, the key IpIntDriverVersion = 2, where 2 is the version of the drivers used. Also, in the ITV ¦ AxxonSoft software, if you need to run old drivers and some specific third drivers, then in the registry, in the section HKLM \ SOFTWARE \ ITV \ PSIM \ Video, you need to create the key IpIntDrivers3 and in the value of the key register the necessary vendors that should work. When recording several vendors, they are listed separated by commas.
Axis | Axis 2400+ | Encoder | 3.13 | 4 | - | - | + | - | - |  |  | 720x576 |  | - | - | - | +. |  |  | + | + | - | - |  | - |  |  |  | 1. In Full (720x576) resolution, the server can give a maximum of 8-10 fps. Limitation of the server itself. 2. In High (720x288) resolution, the server can give a maximum of 12-15 fps. Limitation of the server itself. 3. In the native web interface, it works like this: Either each of the four channels is available, but only one channel works at a time and it gives 25 fps. Or quad mode, then all four channels work at once and they give 5 fps each. In the PSIM PC, it is done better. You can make it so that only one channel works (25 fps), two channels at once (12 fps), three channels (8 fps), or four (5-6 fps) 4. Sound works only with the additional device "AXIS 2191 Audio Module". 5. In the driver pack starting with 3.2.29.1548, a feature of the operation of old drivers (1; 1.2; 2) appeared: To load old drivers, you need to register in the registry HKLM \ SOFTWARE \ ITV \ PSIM \ Video, the key IpIntDriverVersion = 2, where 2 is the version of the drivers used. Also, in the ITV ¦ AxxonSoft software, if you need to run old drivers and some specific third drivers, then in the registry, in the section HKLM \ SOFTWARE \ ITV \ PSIM \ Video, you need to create the key IpIntDrivers3 and in the value of the key register the necessary vendors that should work. When recording several vendors, they are listed separated by commas.
Axis | Axis 240Q | Encoder | 4.4 | 4 | - |  | + |  |  |  |  | 704x576 |  |  |  |  | + |  |  | + | + |  | - |  | +
Axis | Axis 2411 | Encoder | 3.13 | 1 | - | - | + | - | - |  |  | 704x576 |  | - | - | - | - |  |  | - | - | - | - |  | - |  |  |  | Note: In "Full" resolution the server is capable of giving a maximum of 8-10 fps. In the driver pack starting with 3.2.29.1548 there is a feature of the operation of old drivers (1; 1.2; 2): To load old drivers you need to register in the registry HKLM\SOFTWARE\ITV\PSIM\Video, the key IpIntDriverVersion = 2, where 2 is the version of the drivers used. Also, in the ITV ¦ AxxonSoft software, if you need to run old drivers and some specific third drivers, then in the registry, in the section HKLM\SOFTWARE\ITV\PSIM\Video, you need to create the key IpIntDrivers3 and in the value of the key register the necessary vendors that should work. When recording several vendors, they are listed separated by commas.
Axis | Axis 241Q | Encoder | 4.47 | 4 | - | 4 | + | + | - | - | - | 704x576 | 704x576 | - | - | - | + | - | - | + | + | - | - |  | + | + | + |  | To enable multicast in PSIM, you need to add the string parameter Axis with the value multicast in the registry keys at the address (HKEY_LOCAL_MACHINE\SOFTWARE\ITV\PSIM\Video\TransportProtocols)
Axis | Axis 241QA | Encoder | 4.47 | 4 | - |  | + | + |  |  |  | 704x576 |  |  | + | + | + |  |  | + | + |  | - |  | +
Axis | Axis 241S | Encoder | 4.47 | 1 | - | 1 | + | + | - | - | - | 704x576 | 704x576 | - | - | - | + | - | - | + | + | - | - |  | + | + | +
Axis | Axis 2420 | Camera | 2.43 | 1 | - | - | + | - | - |  |  | 720x576 |  | - | - | - | - |  |  | + | + | - | - |  | - |  |  |  | 1. In Full (720x576) resolution, the camera can deliver a maximum of 8-10 fps. Limitation of the camera itself. 2. In High (720x288) resolution, the camera can deliver a maximum of 12-15 fps. Limitation of the camera itself 3. The beams should be shorted under voltage 4. The sound will work only with the additional device "AXIS 2191 Audio Module" 5. In the driver pack starting with 3.2.29.1548, a feature of the old drivers (1; 1.2; 2) appeared: To load old drivers, you need to write in the registry HKLM \ SOFTWARE \ ITV \ PSIM \ Video, the key IpIntDriverVersion = 2, where 2 is the version of the drivers used. Also, in the ITV software ¦ AxxonSoft, if you need to run old drivers and some specific third drivers, then in the registry, in the section HKLM\SOFTWARE\ITV\PSIM\Video, you need to create the key IpIntDrivers3 and in the value of the key write the necessary vendors that should work. When writing several vendors, they are listed separated by commas.
Axis | Axis 243Q blade | Encoder | 4.41 | 4 | - |  | + | + |  |  |  | 704x576 |  | + |  |  | + |  |  | + | + |  | - |  | + |  |  |  | IMPORTANT! 1. This server is a device for connecting 4 analog cameras, but each server channel has its own IP address. Therefore, in the ITV ¦ AxxonSoft software, in order to use all 4 channels, you need to create 4 Grabbers (each channel has its own grabber). Therefore, you need to have a corresponding license key. 2. Beams/relays - one for each input, i.e. you cannot create several beams/relays for different channels for one camera 3. To enable multicast in PSIM, you need to add a string parameter Axis with the value multicast in the key registry at the address (HKEY_LOCAL_MACHINE\SOFTWARE\ITV\PSIM\Video\TransportProtocols)
Axis | Axis 243SA | Encoder | 4.45 | 1 | - |  | + | + |  |  |  | 704x576 |  | + | + | + | + |  |  | + | + |  | - |  | + |  |  |  | To enable multicast in PSIM, you need to add the string parameter Axis with the value multicast in the registry keys at the address (HKEY_LOCAL_MACHINE\SOFTWARE\ITV\PSIM\Video\TransportProtocols)
Axis | Axis 247S | Encoder | 4.42 | 1 | - |  | + | + |  |  |  | 704x576 |  |  | + |  |  |  |  | + | + |  | - |  | +
Axis | Axis A8105-E | Camera | 1.65.5 | 3 | + | 5 | + | - | + | - | Zipstream | 1920x1200 | 1920x1200 | - | + | + | + | - | - | + | + | - | Motion detection; Hacking detection; Audio detection; Shock detection | + | + | + | + | -
Axis | Axis C1004-E | Network speaker | 1.94.2 | 1 | - | - | - | - | - | - | - | - | - | - | +. | + | - | - | - | - | - | - | - |  | + | + | + |  | The speaker has a microphone settings feature: for the AAC audio codec, the range of acceptable values ​​for the "Bitrate" parameter (transmission speed) depends on the selected value for the "Sampling frequency" parameter. The ranges are as follows: • at a sampling frequency of 8 kHz, the available bitrate range is 8-32 kbps; • at a sampling frequency of 16 kHz, the available bitrate range is 12-64 kbps; • at a sampling frequency of 32 kHz, the available bitrate range is 16-128 kbps; • at sampling frequencies of 44.1 kHz and 48 kHz, the available bitrate range is 32-1282 kbps.
Axis | Axis C1310-E | Network speaker | 10.6.9.1 | 1 | - | - | - | - | - | - | - | - | - | - | +. | + | - | - | - | + | + | - |  | - | + | + | +
Axis | Axis C1410 | Network speaker | V 10.10.73.2 | 1 | - | - | - | - | - | - | - | - | - | - | +. | + | - | - | - | - | - | - | audio detection | - | + | + | +
Axis | Axis C3003-E | Network speaker | 1.25.1 | - | - | - | - | - | - | - |  | - | - | - | + | + | - |  |  | - | - | - | - |  | + |  |  |  | In PSIM, you need to create a dummy camera for the device. To record in the archive, you need to link it to a real camera.
Axis | Axis D2110-VE | Security Radar | 10.10.69 | 1 | + | 2 | + | - | + | + | - | 1920x1080 | 1920x1080 |  | - | - | - | - | - |  |  | +. | shock detection |  | + | + | +
Axis | Axis D4100-E | Strobe Siren | 11.9.60 |  | + |  | - | - | - | - | - | [8 empty] | + | + | - |  |  | + | + | +
Axis | Axis F34 | Encoder | 6.50.1.4 | 4 | + | 4 | + | - | + | - | - | 1280x720 | 1920x1080 | - | - | - | - |  | - | - | - | - | motion detection |  | -
Axis | Axis F41 | Camera | 5.85.3 | 1 | + | 4 | + | - | + | - | - | 1920x1080 | 1920x1080 | - | + | + | - |  | - | + | + | + | aggression detection; audio detection; car alarm detection; glassbreak detection; gunshot detection; hacking detection; motion detection | + | + |  |  |  | The device has 4 alarm input/output ports, each of which can be configured as a beam or a relay. To do this, they must be configured in the web interface of the device. In the PSIM PC, there is no way to configure the port as either an output or an input, so 4 beams and 4 relays are specified. The camera has integrated Aggression Detector, Car alarm Detector, Glassbreak Detector, Gunshot Detector. All these detectors are installed on the camera as separate modules. For the built-in tracker to work, you need to download the tracker module to the camera and install the PSIM PC version no lower than 4.10.1.1838. Archive replication from the camera works at x1 speed (the same speed at which the archive is played).
Axis | Axis F44 | Encoder | 5.85.3 | 4 | + | 4 | + | - | + | - | - | 1920x1080 |  | - | - | - | - |  |  | - | + | + | aggression detection; car alarm detection; glassbreak detection; gunshot detection; motion detection | + | + |  |  |  | Some settings depend on others, for example, the "WDR mode" setting is available only when you select the "720p 1280 x 720 (16:9) / 15/12.5 fps (WDR)" video capture mode. You need to monitor the availability of settings through the device's web interface. The range of values ​​for the "Maximum key frame interval length" setting depends on the fixed reference frequency. The camera has integrated Aggression Detector, Car alarm Detector, Glassbreak Detector, Gunshot Detector. All these detectors are installed on the camera as separate modules. Archive replication from the camera works at x1 speed (the same speed as the archive is played). The built-in AxxonSoft tracker is integrated, which must be separately loaded onto the camera.
Axis | Axis FA54 | Main unit | 9.50.1 | 4 | + | 5 | + | - | + | - | - | 1920x1080 | 1920x1080 | - | - | - | - | - | - | - | - | - | audio detection; hacking detection; motion detection |  | + | + | +
Axis | Axis M1011 | Camera | 5 | 1 | + |  | + | + | +. |  |  | 640x480 | [10 empty] | - |  | + |  |  |  | When viewing H.264 video with maximum settings, the effect of video display in a "ragged" rhythm may occur (the video stream is jerky, the frame rate "floats"). To eliminate this effect, you need to change the settings (quality, as well as frame rate and resolution) downwards.
Axis | Axis M1011-W | Camera | 5 | 1 | + |  | + | + | +. |  |  | 640x480 | [10 empty] | - |  | + |  |  |  | When viewing H.264 video with maximum settings, the effect of video display in a "ragged" rhythm may occur (the video stream is jerky, the frame rate "floats"). To eliminate this effect, you need to change the settings (quality, as well as frame rate and resolution) downwards.
Axis | Axis M1013 / M1033-W | Camera | 5.40.5.2 | 1 | + | 4 | + | - | + | - |  | 800x600 | - | - | - | - | + | - | - | - | - | - | - | + | + | + | + |  | The built-in AxxonSoft tracker is integrated, which must be separately downloaded to the camera. It is also necessary to install the product version not lower than PSIM v4.10.1.1838
Axis | Axis M1014 / M1004-W | Camera | 5.40.5.1 | 1 | + | 4 | + | - | + | - |  | 1280x800 | - | - | - | - | + | - | - | - | - | - | - | + | + | + | + |  | For digital telemetry to work, you need to enable the corresponding setting on the camera. The built-in AxxonSoft tracker is integrated, which must be separately downloaded to the camera. You also need to install the product version not lower than PSIM v4.10.1.1838
Axis | Axis M1031-W | Camera | 5.20.3 | 1 | + | 4 | + | +. | +. |  |  | 640x480 |  |  | + | + | [6 empty] | audio detection; motion detection; tampering detection |  | +
Axis | Axis M1034-W | Camera | 5.40.5.4 | 1 | - | 1 | + | - | + | - |  | 1280x800 |  | - | + | + | + |  |  | - | - | - | audio detection; motion detection; tampering detection | + | + |  |  |  | Integrated built-in AxxonSoft tracker, which must be separately downloaded to the camera. It is also necessary to install the product version not lower than PSIM v4.10.1.1838
Axis | Axis M1054 | Camera | 5.15.1 | 1 | + | 4 | + | - | +. | - |  | 1280x800 |  | - | + | - | + |  |  | - | - | - |  | + | + |  |  |  | The camera is not a pan/tilt camera, but it has "digital telemetry". To use this function in the PSIM PC, you need to set the "Enable PTZ" checkbox in the camera's web interface. When "digital telemetry" is enabled, the video stream resolution will be limited to the resolution set in the telemetry settings in the web interface. In this case, the resolution switch in the PSIM PC will be ignored. Preset #1 is reserved for the Home position. The built-in AxxonSoft tracker is integrated, which must be separately loaded onto the camera. You also need to install the product version not lower than PSIM v4.10.1.1838
Axis | Axis M1065-L / M1065-LW | Camera | 7.30.1 | 1 | + | 4 | + | - | + | - | - | 1920x1080 | - | - | + | + | + |  | - | - | - | - | - |  | + |  |  |  | Integrated​ Video motion detection 4. This detector is installed on the camera as a separate module.​​
Axis | Axis M1103 | Camera | 5.08.1 | 1 | + | 4 | + |  | +. |  |  | 800x600 |  |  |  |  | + | [5 empty] | - |  | + |  |  |  | 1. The camera is not PTZ, but there is "digital telemetry". To use it in the PSIM PC, you need to check the box in the native web "enable PTZ" 2. When "digital telemetry" is enabled, the video stream resolution will be limited to the resolution set in the telemetry settings in the web interface. In this case, the resolution switch in the PSIM PC will be ignored. 3. Preset #1 is reserved for Home position
Axis | Axis M1104 | Camera | 5.09 | 1 | + | 4 | + |  | +. |  |  | 1280x800 |  |  |  |  | + | [5 empty] | - |  | + |  |  |  | 1. The camera is not PTZ, but there is "digital telemetry". To use it in the PSIM PC, you need to check the box in the native web "enable PTZ" 2. When "digital telemetry" is enabled, the video stream resolution will be limited to the resolution set in the telemetry settings in the web interface. In this case, the resolution switch in the PSIM PC will be ignored. 3. Preset #1 is reserved for Home position
Axis | Axis M1113 | Camera | 5.09 | 1 | + | 4 | + |  | + |  |  | 800x600 |  |  |  |  | + | [5 empty] | - |  | + |  |  |  | 1. The camera is not PTZ, but there is "digital telemetry". To use it in the PSIM PC, you need to check the box in the native web "enable PTZ" 2. When "digital telemetry" is enabled, the video stream resolution will be limited to the resolution set in the telemetry settings in the web interface. In this case, the resolution switch in the PSIM PC will be ignored. 3. Preset #1 is reserved for Home position
Axis | Axis M1114 | Camera | 5.08 | 1 | + | 4 | + |  | +. |  |  | 1280x800 | [10 empty] | - |  | + |  |  |  | 1. The camera is not PTZ, but there is "digital telemetry". To use it in the PSIM PC, you need to check the box in the native web "enable PTZ" 2. When "digital telemetry" is enabled, the video stream resolution will be limited to the resolution set in the telemetry settings in the web interface. In this case, the resolution switch in the PSIM PC will be ignored. 3. Preset #1 is reserved for Home position
Axis | Axis M1125 / M1125-E | Camera | 5.75.3.3 | 1 | + | 4 | + | - | + | - | - | 1600x1200 |  | - | - | - | + |  |  | - | - | - | - | + | + |  |  |  | In the PSIM software, to get the maximum resolution of 1920x1080, you need to select "Use device settings" and set the resolution value in the camera's web interface. The built-in AxxonSoft tracker is integrated, which must be separately downloaded to the camera. You also need to install the product version not lower than PSIM v4.10.1.1838
Axis | Axis M1137 | Camera | 10.11.65 | 1 | + | 5 | + | - | + | + | - | 2688x1512 | 2688x1512 | - | + | - |  |  | - | - | - | +. | motion detection; hacking detection; audio detection |  | + | + | +
Axis | Axis M1144-L | Camera | 5.40.10.6 | 1 | + | 4 | + | - | + | - |  | 1280x800 |  | - | - | - | + |  |  | + | + | +. | motion detection; tampering detection |  | + |  |  |  | 1. The following resolutions are not available on the device for the MJPEG codec: 480x300, 480x270, 800x500, 800x450 2. Replication of the archive from the camera works at x1 speed (the same speed at which the archive is played).
Axis | Axis M2035-LE | Camera | 12.0.91 | 5 | + | 5 | - | - | + | + | Zipstream | 1920x1080 | 1920x1080 | - | - | - | - | - | - | - | - | - | Motion detection | - | + | + | + | +
Axis | Axis M2025-LE | Camera | 9.80.3.5 | 1 | + | 5 | + | - | + | - | Zipstream | 1920x1080 | 1920x1080 | + | - | - | +. | - | - | - | - | +. | Motion detection; Hacking detection | + | + | + | + | + | ​Integrated​ Video Motion Detection 4. This detector is installed on the camera as a separate module.
Axis | Axis M3004-V | Camera | 5.40.5 | 1 | + | 4 | + | - | + | - |  | 1280x800 |  | - | - | - | + |  |  | - | - | - |  | + | + |  |  |  | Integrated built-in AxxonSoft tracker, which must be separately downloaded to the camera. It is also necessary to install the product version not lower than PSIM v4.10.1.1838
Axis | Axis M3005-V | Camera | 5.40.5.5 | 1 | + | 4 | + | - | + | - |  | 1920x1080 |  | - | - | - | + |  |  | - | - | - | motion detection; tampering detection | + | + |  |  |  | Integrated built-in AxxonSoft tracker, which must be separately downloaded to the camera. It is also necessary to install the product version not lower than PSIM v4.10.1.1838
Axis | Axis M3006-V | Camera | 5.40.13.2 | 1 | + | 4 | + | - | + | - |  | 2048x1536 |  | - | - | - | + |  |  | - | - | - | motion detection; tampering detection | + | + |  |  |  | For digital telemetry to work, you need to enable the corresponding setting. The built-in AxxonSoft tracker is integrated, which must be separately loaded onto the camera.
Axis | Axis M3007-P / M3007-PV | Fisheye Camera | 5.70.1.2 | 1 | + | 4 | + | - | + | - |  | 2592x1944 |  | - | - | - | - |  |  | - | - | - |  | + | + |  |  |  | The camera has two degrees of freedom of the swivel mount. If you open the casing, the camera can be tilted up and down, and also rotated around the lens axis. For the "Video image rotation" setting to work correctly, the swivel mount must be set to the correct position. Streams 0-4 correspond to the 360° viewing mode, each of the streams 5-11 corresponds to its own viewing mode: panorama, double panorama, etc. Only the Overview viewing mode is available in the PSIM PC. The built-in AxxonSoft tracker is integrated, which must be separately loaded onto the camera. You must also install the product version not lower than PSIM v4.10.1.1838
Axis | Axis M3011 | Camera | 5.01 | 1 | + | 4 | + | + | +. |  |  | 640x480 | [10 empty] | - |  | + |  |  |  | When viewing H.264 video with maximum settings, the effect of video display in a "ragged" rhythm may occur (the video stream is jerky, the frame rate "floats"). To eliminate this effect, you need to change the settings (quality, as well as frame rate and resolution) downwards.
Axis | Axis M3014 | Camera | 5.05 | 1 | + | 4 | + | - | +. | - |  | 1280x800 |  | - | - | - | + |  |  | - | - | - |  | + | + |  |  |  | The camera is not a pan/tilt camera, but it has "digital telemetry". To use it in the PSIM PC, you need to check the "Enable PTZ" box in the camera's web interface. The results of the telemetry will be visible when the image is zoomed in sufficiently. When "digital telemetry" is enabled, the video stream resolution will be limited to the resolution set in the telemetry settings. In this case, the resolution switch in the PSIM PC will be ignored. For the H.264 video stream to work correctly, you should set the "Quality" slider to the middle position. The built-in AxxonSoft tracker is integrated, which must be separately downloaded to the camera. You also need to install the product version not lower than PSIM v4.10.1.1838
Axis | Axis M3015 | Camera | 8.50.1 | 1 | + | 4 | + | - | + | + |  | 1920x1080 | 1920x1080 | - | - | - | + | - | - | - | - | - | hacking detection; motion detection |  | + | + | +
Axis | Axis M3016 | Camera | 9.60.1 | 1 | + | 5 | + | - | + | + | - | 2304x1296 | 2304x1296 | - | - | - | + | + | - | - | - | - | hacking detection; motion detection |  | + | + | +
Axis | Axis M3024-LVE | Camera | 5.40.5 | 1 | + | 2 | + | - | + | - |  | 1280x800 |  | - | - | - | + |  |  | - | - | - | motion detection | + | + |  |  |  | Integrated built-in AxxonSoft tracker, which must be separately downloaded to the camera. It is also necessary to install the product version not lower than PSIM v4.10.1.1838
Axis | Axis M3025-VE | Camera | 5.51.5.1 | 1 | + | 4 | + | - | + | - | - | 1920x1080 | 1920x1080 | - | - | - | + | - | - | - | - | + | hacking detection; motion detection |  | + | + | + |  | Digital PTZ on the camera is available if you enable the Enable View Area parameter in Camera Settings in the web interface If there is no video in the PSIM PC, you must create a key in the DecompressorResetOnErrorTimeout registry with a value of 180 or more (path HKEY_LOCAL_MACHINE\SOFTWARE\WOW6432Node\ITV\PSIM\Video for x64, for x86 - HKEY_LOCAL_MACHINE\SOFTWARE\ITV\PSIM\Video\)
Axis | Axis M3026-VE | Camera | 5.55.1 | 1 | + | 4 | + | - | + | - |  | 2048x1536 |  | - | - | - | + |  |  | - | - | - | motion detection | + | + |  |  |  | The maximum resolution depends on the "Video capture mode" setting. Additional streams are configured in the camera's web interface (Stream Profiles). The camera does not support image settings via Onvif. The built-in AxxonSoft tracker is integrated, which must be separately loaded onto the camera. It is also necessary to install the product version not lower than PSIM v4.10.1.1838
Axis | Axis M3027-PVE | Fisheye Camera | 6.50.4 | 1 | + | 11 | + | - | + | - | - | 2592x1944 | 1920x720 | + | - | - | - | - | - | + | + | + | hacking detection; motion detection | + | + | + | + |  | It is impossible to control the virtual telemetry of the camera in the PSIM PC.​​ ​​To correctly configure the archive, you must create an additional stream in the web interface manually. To operate Point&Click, you must select one of the View Area 1/2/3/4 streams.
Axis | Axis M3037-PVE | Fisheye Camera | 5.75.1 | 1 | + | 4 | + | - | + | - |  | 2592x1944 |  | - | - | - | - |  |  | - | - | + | motion detection | + | + |  |  |  | Streams 0-4 correspond to the 360° view mode, each of the streams 5-11 corresponds to its own viewing mode: panorama, double panorama, etc. Only the Overview viewing mode is available in PSIM. The built-in AxxonSoft tracker is integrated, which must be separately loaded onto the camera. You also need to install the product version no lower than PSIM v4.10.1.1838. Archive replication from the camera works at x1 speed (the same speed at which the archive is played).
Axis | Axis M3044-V / M3044-WV | Camera | 7.40.1 | 1 | + | 4 | + | - | + | - | - | 1280x720 | 1280x720 | - | - | - | + | - | - | - | - | + | - |  | + | + | + |  | Integrated Video motion detection 4. This detector is installed on the camera as a separate module. The camera is not rotating, but has "digital telemetry".
Axis | Axis M3045-V / M3045-WV | Camera | 7.40.1 | 1 | + | 4 | + | - | + | - | - | 1920x1080 | 1920x1080 | - | - | - | + |  | - | - | - | + | - |  | +
Axis | Axis M3046-V 1.8MM | Camera | 6.15.7 | 1 | + | 4 | + | - | + | - | - | 2016x1512 |  | - | - | - | + |  | - | - | - | - | motion detection |  | + |  |  |  | The maximum resolution depends on the "Video capture mode" parameter. To obtain the maximum resolution of 2304x1296 in the PSIM PC, you must activate the "Use device parameters" parameter and set the resolution value in the camera's web interface.
Axis | Axis M3047-P | Fisheye Camera | 8.40.3.2 | 1 | + | 10 | + | - | + | - | - | 1920x1920 | 1920x720 | + |  |  |  |  | - |  |  | + | motion detection; hacking detection | + | + | + | + |  | For each stream, you must select the appropriate display mode in the telemetry settings. Due to the features of the PSIM PC, a setting containing all the necessary telemetry display modes cannot be added. This limits telemetry in the PSIM PC to viewing modes (viewing modes when adding them as separate video streams). When you turn on the camera for the first time, you must turn on Digital PTZ to enable additional streams (camera feature). This procedure is only necessary when you turn on the camera for the first time.
Axis | Axis M3048-P | Fisheye Camera | 8.40.4.2 | 1 | + | 10 | + | - | + | - | - | 2048x2048 | 2048x576 | - | - | - | - | - | - | - | - | - | hacking detection; motion detection; onboard tracker |  | + | + | + |  | All video streams must be enabled in the web interface beforehand. Zoom is available only in View areas 1&2 modes. Point&Click works only in View areas 1&​2 mode.
Axis | Axis M3057-PLVE | Fisheye Camera | 10.6.0 | 1 | + | 2 | + | - | + | + | - | 2048х2048 | 2048х2048 |  | + | + |  | - | - | +. | +. |  | motion detection; audio detection | + | + | + | +
Axis | Axis M3058 / M3058-PLVE | Camera | 9.10.1 | 1 | + | 4 | + | - | + | - | - | 2992x2992 | 3584x1344 | - | - | - | - | - | - | - | - | - | - |  | + | + | + |  | ​Control of virtual camera telemetry in PC PSIM is not possible.​
Axis | Axis M3064-V | Camera | 9.70.1 | 1 | + | 5 | + | - | + | + | - | 1280x720 | 1280x720 | - | - | - | + | - | - | - | - | - | hacking detection; motion detection |  | + | + | + |  | ​To change the maximum frame rate on the first stream after applying the TV standard, you must manually reboot the camera
Axis | Axis M3066-V | Camera | 9.80.2.2 | 1 | + | 5 | + | - | + | + | Zipstream | 2304x1728 | 2304x1728 | - | - | - | - | - | - | - | - | - | Motion detection; Hacking detection; People counting detection | - | + | + | + | -
Axis | Axis M3067-P | Fisheye Camera | 10.1.0 | 12 | + | 2 | + | - | + | + | - | 2016x2016 | 2016x2016 | - | - | - | +. | + | - | - | - | - | motion detection |  | + | + | + |  | ​The camera supports two operating modes: only fisheye image and fisheye + various image scanning options. In the first case, the PSIM PC will display the image only on the first channel. The operating mode can be selected only in the first channel stream settings. The first channel has empty telemetry, which will not work and is only needed for compatibility.
Axis | Axis M3068-P | Fisheye Camera | 10.1.0 | 12 | + | 2 |  | - | + | + | - | 2880x2880 | 2880x2880 |  | - | - | +. | + | - | - | - |  | motion detection; hacking detection | + | + | + | + |  | For the first channel, empty telemetry is registered, which will not work and is needed only for compatibility
Axis | Axis M3075-V / M3065-V | Camera | 9.70.1.5 | 1 | + | 5 | + | - | + | + | - | 1920x1080 | 1920x1080 | - | - | - | - | - | - | - | - | - | - |  | + | + | +
Axis | Axis M3077-PLVE | Fisheye Camera | 10.9.4 | 1 | + | 2 | + | - | + | + | - | 2016x2016 | 2016x2016 |  |  |  | + | + | - | [5 empty] | + | + | + |  | To use telemetry, you must set the device's distortion compensation to a mode other than fisheye, preferably area mode, and switch the PTZ display mode to match the selected distortion compensation mode.
Axis | Axis M3086-V | Camera | 10.12.104 | 1 | + | 5 | + | - | + | + | - | 2688x1512 | 2688x1512 |  | - | - |  |  | - | - | - |  | motion detection; hacking detection |  | + | + | +
Axis | Axis M3104-L / M3104-LVE | Camera | 8.10.1 | 1 | + | 4 | + | - | + | - | - | 1280x720 | 1280x720 | - | - | - | + |  | - | - | - | - | - |  | + |  |  |  | Integrated Video motion detection 4. This detector is installed on the camera as a separate module. The camera is not rotating, but has "digital telemetry".
Axis | Axis M3105-L / M3105-LVE | Camera | 8.50.1 | 1 | + | 4 | + | - | + | - | - | 1920x1080 | 1920x1080 | - | - | - | + | - | - | - | - | - | - | + | + | + | + |  | Integrated​ Video motion detection 4 detector, which is installed on the camera as a separate module. AxxonSoft Tracker is also installed on the camera as a separate module (camera processor architecture - mips). Day-night setting is adjusted via the IR filter parameter: IR filter = no corresponds to night mode IR filter = yes corresponds to day mode
Axis | Axis M3113-R | Camera | 5.12 | 1 | + | 4 | + |  | + |  |  | 800x600 |  |  |  |  | + | [5 empty] | - |  | + |  |  |  | The camera has Digital PTZ (digital telemetry)
Axis | Axis M3114-R | Camera | 5.12 | 1 | + | 4 | + |  | +. |  |  | 1280x800 |  |  |  |  | + | [7 empty] | + |  |  |  | 1. The camera is not PTZ, but has "digital telemetry". To use it in PC PSIM, you need to check the box in the native web "enable PTZ" 2. When "digital telemetry" is enabled, the video stream resolution will be limited to the resolution set in the telemetry settings in the web interface. In this case, the resolution switch in PC PSIM will be ignored.
Axis | Axis M3116-LVE | Camera | 10.12.114 | 1 | + | 5 |  | - | + | + | - | 2688x1512 | 2688x1512 |  | - | - |  | - | - | - | - | +. | motion detection; hacking detection |  | + | + | + | +.
Axis | Axis M3203 | Camera | 5.11 | 1 | + | 4 | + |  | +. |  |  | 800x600 |  |  |  |  | + | [5 empty] | - |  | + |  |  |  | 1. The camera is not a pan/tilt camera, but it has "digital telemetry". To use it in the PSIM PC, you need to check the box in the native web "enable PTZ" 2. When "digital telemetry" is enabled, the video stream resolution will be limited to the resolution set in the telemetry settings in the web interface. In this case, the resolution switch in the PSIM PC will be ignored. 3. Preset #1 is reserved for Home position
Axis | Axis M3204 | Camera | 5.4 | 1 | + | 4 | + | - | + |  |  | 1280x800 |  | - | - | - | + |  |  | - | - | - | motion detection; tampering detection |  | + |  |  |  | 1. The camera is not a pan/tilt camera, but it has digital telemetry. To use it in the PSIM PC, you need to enable the enable PTZ setting in the web interface 2. When digital telemetry is enabled, the video stream resolution will be limited to the resolution set in the telemetry settings in the web interface. In this case, the resolution switch in the PSIM PC will be ignored 3. Preset #1 is reserved for the Home position 4. Streams 2 through 5 (Auto) correspond to the Stream Profiles of the web interface and are set only from there
Axis | Axis M4206-V / M4206-LV | Camera | 9.50.1 | 1 | + | 4 | + | - | + | + | - | 2048x1536 | 2048x1536 | - | - | - | + | - | - | - | - | - |  |  | + | + | +
Axis | Axis M4308-PLE | Fisheye Camera | 10.11.65 | 1 | + | 2 | + | - | + | + | - | 2880x2880 | 2880x2880 |  | + | - | + |  | - |  |  | +. | motion detection; hacking detection; audio detection | + | + | + | + |  | To create/edit a detection zone for built-in detectors, you need to set the send settings flag.
Axis | Axis M5013 | Camera | 5.25.2 | 1 | + | 4 | + |  | + |  |  | 800x600 |  |  | + |  | + | [5 empty] | audio detection; motion detection |  | + |  |  |  | The camera has 5 video streams: 0. Receiving H.264/MJPEG video and applying settings. 1. Corresponds to the "Quality" profile in the camera's web interface. Receiving video without settings. 2. Corresponds to the "Balanced" profile in the camera's web interface. Receiving video without settings. 3. Corresponds to the "Bandwidth" profile in the camera's web interface. Receiving video without settings. 4. Corresponds to the "Mobile" profile in the camera's web interface. Receiving video without settings. When using streams 1-4, after changing the settings (via the web interface), you must restart the stream or the "camera" object. Built-in analytics works: 1. In stream 0 in any codec. 2. In any other stream, but only in H.264. The camera is PTZ, but its zoom is only digital. Image settings do not work via On if - device problem. Camera operation was tested only via TCP protocol due to remote access features.
Axis | Axis M5014 / M5014-V | Camera | 5.40.11.2 | 1 | + | 4 | + |  | + |  |  | 1280x720 |  |  | + |  | + | [5 empty] | - |  | +
Axis | Axis M5075-G | Camera | 11.1.5 | 1 | + | 5 | + | + | + | + | - | 1920x1080 | 1920x1080 |  |  | - | + | + |  |  |  |  | motion detection |  | + | + | +
Axis | Axis M5525-E | Camera | 8.40.3.2 | 1 | + | 5 | + | - | + | - | - | 1920x1080 | 1920x1080 | + | - | + | + | + | + | + | + | + | motion detection; audio detection | + | + | + | + |  | A feature of the camera microphone settings: for the AAC audio codec, the range of acceptable values ​​for the "Bitrate" parameter (transmission speed) depends on the selected value for the "Sampling frequency" parameter. The ranges will be as follows: with a sampling frequency of 8 kHz, the available bitrate range is 8-32 kbps; with a sampling frequency of 16 kHz, the available bitrate range is 12-64 kbps; with a sampling frequency of 32 kHz, the available bitrate range is 16-128 kbps.
Axis | Axis M7001 | Encoder | 5.02 | 1 | - |  | + |  | +. |  |  | 720x576 |  |  |  |  | + | [5 empty] | motion detection |  | + |  |  |  | When viewing H.264 video with maximum settings, the effect of video display in a "jerky" rhythm may occur (the video stream is jerky, the frame rate "floats"). To eliminate this effect, you need to change the settings (quality, as well as frame rate and resolution) downwards.
Axis | Axis M7011 | Encoder | 5.75.1 | 1 | +. | 4 | + | - | + | - | - | 720x576 | - |  | - | - |  | - | - | - | - | + |  |  | + | + | + |  | Replication of the archive from the camera works at x1 speed - the same speed at which the archive is played.
Axis | Axis M7014 | Encoder | 5.40.7.1 | 4 | + | 4 | + |  | + |  |  | 720x576 |  |  |  |  | + | [5 empty] | motion detection; tampering detection |  | +
Axis | Axis M7016 | Encoder | 5.51.1 | 16 | + | 4 | + | - | + |  |  | 720x576 |  | - | - | - | + |  |  | - | - |  | motion detection |  | +
Axis | Axis P12/M20 | Camera | 5.40.12 | 1 | - | 1 | + | - | + |  |  | 1280x720 |  | - | - | - | - |  |  | - | - | - | - |  | +
Axis | Axis P1311 | Camera | 5.01.1 | 1 | + | 4 | + | + | +. |  |  | 640x480 |  |  | + | + |  |  |  | + | + |  | - |  | + |  |  |  | When viewing H.264 video with maximum settings, the effect of video display in a "jerky" rhythm may occur (the video stream is jerky, the frame rate "floats"). To eliminate this effect, you need to change the settings (quality, as well as frame rate and resolution) downwards.
Axis | Axis P1343 | Camera | 5.06 | 1 | + | 4 | + |  | + |  |  | 800x600 |  |  | + | + | + |  |  | + | + |  | - |  | + |  |  |  | 1) This camera is an analogue of the Axis P1344 camera, from which it differs in a different set of video stream resolutions. 2) The camera is not pan/tilt, but has "digital telemetry". To use it in the PSIM PC, you need to check the box in the native web "enable PTZ" 3) When "digital telemetry" is enabled, the video stream resolution will be limited to the resolution set in the telemetry settings. In this case, the resolution switch in the PSIM PC will be ignored.
Axis | Axis P1344 | Camera | 5.06 | 1 | + | 4 | + |  | +. |  |  | 1280x800 |  |  | + | + | + |  |  | + | + |  | - |  | + |  |  |  | 1) This camera is an analogue of the Axis P1346 camera, from which it differs in the absence of Capture mode, View Areas, and a set of video stream resolutions. 2) The camera is not pan/tilt, but has "digital telemetry". To use it in the PSIM PC, you need to check the box in the native web "enable PTZ" 3) When "digital telemetry" is enabled, the video stream resolution will be limited to the resolution set in the telemetry settings. In this case, the resolution switch in the PSIM PC will be ignored. 4) Starting with DP 3.2.5.678, the camera (like other Axis with firmware 5.xx) supports working with streaming in the AxxonSoft software
Axis | Axis P1346 | Camera | 5.40.9.5 | 1 | + | 4 | + | - | + | - |  | 2048x1536 |  | - | + | +. | + |  |  | + | + | + | audio detection; motion detection; tampering detection |  | + |  |  |  | 1. The camera is not a pan/tilt camera, but it has "digital telemetry". To make it work in the PSIM PC, you need to check the "enable PTZ" box in the device's web interface, in View Areas mode. 2. When "digital telemetry" is enabled, the video stream resolution will be limited to the resolution set in the telemetry settings. In this case, the resolution switch in PSIM will be ignored. 3. Preset #1 is reserved for the Home position. 4. The maximum resolution depends on the Capture mode enabled on the camera. 5. In Capture mode, HDTV or 2MP video in Full resolution is not displayed in PSIM. To make the video appear, you need to change the resolution in the web interface to 1920x1080 or 1600x1200, respectively. High and Standard resolutions are available in any Capture mode. 6. Replication of the archive from the camera works at x1 speed (the same speed at which the archive is played).
Axis | Axis P1347 | Camera | 5.11 | 1 | + | 4 | + | - | +. | - | - | 2560x1920 | depends on device parameters | - | + | + | + | - | - | + | + | - | - |  | + | + | + |  | 1. The camera is not PTZ, but has "digital telemetry". To use it in PC PSIM, you need to check the box in the native web "enable PTZ", in View Areas mode 2. When "digital telemetry" is enabled, the video stream resolution will be limited to the resolution set in the telemetry settings. In this case, the resolution switch in PC PSIM will be ignored. 3. Preset #1 is reserved for the Home position 4. The maximum resolution depends on the Capture mode enabled on the camera 5. In Capture mode HDTV, 2MP or 3MP video in Full resolution is not displayed in PC PSIM. To make the video appear, you need to change the resolution in the web interface to 1920x1080 or 1600x1200 b or 2048x1536, respectively. High and Standard resolutions are available in any Capture mode
Axis | Axis P1353 / P1353-E | Camera | 5.40.19 | 1 | + | 4 | + |  | + |  |  | 800x600 |  |  | + | + | + |  |  | + | + |  | - |  | +
Axis | Axis P1354 / P1354-E | Camera | 5.40.18 | 1 | + | 4 | + | - | + |  |  | 1280x960 |  | - | + | + | + |  |  | + | - | - | - |  | + |  |  |  | 1. Built-in detectors work only with MJPEG codec 2. The camera has two degrees of freedom of the swivel mount. If you open the casing, the camera can be tilted up and down, as well as rotated around the lens axis. For the "Video Image Rotation" setting to work correctly, it is necessary to set the swivel mount in the correct position.
Axis | Axis P1355 / P1355-E | Camera | 5.60.1.1 | 1 | + | 4 | + | - | + | - |  | 1920x1080 |  | - | + | + | + |  |  | + | + | + | - | + | + |  |  |  | In order for digital telemetry to work on the camera, you need to enable the corresponding setting. The camera has two degrees of freedom of the swivel mount. If you open the casing, the camera can be tilted up and down, and also rotated around the lens axis. For the "Video image rotation" setting to work correctly, you need to set the swivel mount in the correct position. Features of multicast operation: for multicast to work correctly in products, you need to disable the "Always Multicast" setting in the camera's web interface, in the RTP menu, and set the value to 0 for the video port. If you specify a specific port or enable the "Always Multicast" setting, you will only be able to receive one multicast stream in the product (since in this case the camera broadcasts only one stream). The built-in AxxonSoft tracker is integrated, which must be separately downloaded to the camera. You also need to install the product version not lower than PSIM v4.10.1.1838. Archive replication from the camera works at x1 speed (the same speed at which the archive is played).
Axis | Axis P1357 / P1357-E | Camera | 5.40.19.1 | 1 | + | 4 | + | - | + | - |  | 2592x1944 |  | - | + | +. | + |  |  | + | + | - | - | + | + |  |  |  | The maximum resolution in the PSIM PC depends on the "Capture mode" setting in the camera's web interface. The built-in AxxonSoft tracker is integrated, which must be separately loaded onto the camera. It is also necessary to install the product version not lower than PSIM v4.10.1.1838
Axis | Axis P1364 / P1364-E | Camera | 5.85.4 | 1 | + | 4 | + | - | + | - | - | 1280x960 |  | - | + | + | - |  |  | + | + | + | - | + | + |  |  |  | The built-in AxxonSoft tracker is integrated, which must be separately loaded onto the camera. You also need to install the product version not lower than PSIM v4.10.1.1838. Replication of the archive from the camera works at x1 speed (the same speed at which the archive is played).
Axis | Axis P1365 / P1365-E | Camera | 5.75.3.1 | 1 | + | 4 | + | - | + | - | - | 1920x1200 |  | - | + | + | + |  |  | + | + | + | - | + | + |  |  |  | To use sound, you must activate it through the camera's web interface. To use beams and relays, you must first configure them in the corresponding menu in the camera's web interface. It is impossible to receive video with the MJPEG codec, maximum resolution and quality from the camera; a stream greater than 100 Mbps exceeds the capabilities of the camera's network interface. It is impossible to receive 4 H.264 streams with high quality and frame rate: the camera cannot cope, the frame rate drops. The value of the "Maximum length of the key frame interval" setting cannot be less than the value of the "Key frame inclusion interval" setting. To change the time units of the built-in hacking detector, you must simultaneously change both the units of measurement and the time interval. Events come to PSIM through the event_stream detector. The built-in AxxonSoft tracker is integrated, which must be separately downloaded to the camera. You must also install the product version not lower than PSIM v4.10.1.1838. Archive replication from the camera works at x1 speed (the same speed at which the archive is played).
Axis | Axis P1367 / P1367-E | Camera | 8.20.1.1 | 1 | + | 4 | + | - | + | - | - | 3072x1728 | 3072x1728 | - | - | - | + | - | - | + | + | + | - |  | + | + | + |  | For the built-in tracker to work, you need to install AxxonSoft Object Tracker for Axis cameras. Integrated Axis Zipstream stream compression technology.​
Axis | Axis P1368-E | Camera | 7.15.1.1 | 1 | + | 4 | + | - | + | - | - | 3840x2160 | 3840x2160 | - | - | - | + | - | - | + | + | + | motion detection |  | + | + | + |  | For the built-in tracker to work, you need to install AxxonSoft Object Tracker for Axis cameras. Axis Zipstream stream compression technology is integrated. For zoom to work in the PSIM PC, you must initially enable the Digital-PTZ cameras in the web interface.
Axis | Axis P1375 / P1375-E / P1365 Mk II / P1365-E Mk II | Camera | 9.30.1.2 | 1 | + | 4 | + | - | + | + | - | 1920x1080 | 1920x1080 | - | + | + | +. | + | - | + | - | + | - | + | + | + | + |  | ​The camera's web interface provides access to the following shooting modes that are not supported by the camera: "5MP 4:3 @ 25/30 fps (WDR)", "4K @ 25/30 fps (WDR)", which are not integrated into the PSIM PC. The shooting modes "1080p @ 25/30 fps (WDR)", "1080p @ 50/60 fps (no WDR)" are integrated. To use the camera in the PSIM PC in a certain shooting mode, it must first be switched in the device's web interface. To use telemetry in the PSIM PC, Digital-PTZ must first be enabled in the web interface. Control of an external pan/tilt device connected to the camera is not supported - only digital telemetry is integrated. To use audio in the PSIM PC, it must first be enabled in the web interface.
Axis | Axis P1377 / P1377-LE | Camera | 10.1.0 | 1 | + | 5 | + | - | + | + | - | 2688x1512 | 2688x1512 |  | +. | + | + | - | - |  | + | + | - | + | + | + | +
Axis | Axis P1378-LE / P1378 | Camera | 10.1.0 | 1 | + | 5 | + | - | + | + | - | 3840x2160 | 3840x2160 | - | + | + | + | - | - | - | + | + | - |  | + | + | +
Axis | Axis P1405-LE Mk II | Camera | 7.30.1 | 1 | + | 4 | + | - | + | - | - | 1920x1080 | - | - | - | - | + |  | - | - | - | - | - | + | + |  |  |  | ​When using telemetry, it is advisable to pay attention to the "time to home" setting in the web interface. This setting specifies the time after which the set PTZ settings will go to default. To disable the setting, you must set the value. Integrated​ Video motion detection 4. This detector is installed on the camera as a separate module. Integrated AxxonSoft Onboard Tracker. The tracker is installed on the camera as a separate module
Axis | Axis P1425-LE Mk II | Camera | 7.30.1 | 1 | + | 4 | + | - | + | - | - | 1920x1080 |  | - | - | - | + |  | - | - | - | - | - |  | + |  |  |  | Integrated​ Video motion detection 4. This detector is installed on the camera as a separate module.​
Axis | Axis P1427-E / P1427-LE | Camera | 6.40.1 | 1 | + | 4 | + | - | + | - |  | 2592x1944 |  | - | - | - | + |  |  | - | - | - | - |  | +
Axis | Axis P1428-E | Camera | 6.50.1.2 | 1 | + | 4 | + | - | + | - | - | 3840x2160 | 3840x2160 | - | - | - | + | - | - | - | - | + | hacking detection; motion detection |  | + | + | +
Axis | Axis P1435-E / P1435-LE | Camera | 5.85.4.1 | 1 | + | 4 | + | - | + | - | - | 1600x1200 |  | - | - | - | +. |  |  | + | + | + | - | + | + |  |  |  | Integrated motion detection Video motion detection 2. Integrated built-in tracker AxxonSoft, which must be separately loaded to the camera. You also need to install the product version not lower than PSIM v4.10.1.1838. Replication of the archive from the camera works at x1 speed (the same speed at which the archive is played).
Axis | Axis P1445-LE / P1445-LE-3 | Camera | 9.30.1 | 1 | + | 4 | + | - | + | - | - | 1920x1080 | 1920x1080 | - | - | - | + | - | - | + | + | + | - |  | + | + | +
Axis | Axis P1447-LE | Camera | 9.40.1 | 1 | + | 4 | + | - | + | - | - | 3072x1728 | 3072x1728 | - | - | - | + | - | - | - | - | - | audio detection; hacking detection; motion detection | + | + | + | +
Axis | Axis P1448-LE | Camera | 9.30.1 | 1 | + | 4 | + | - | + | - | - | 3840x2160 | 3840x2160 | - | + | - | + | - | - | - | - | - | hacking detection;motion detection |  | + | + | +
Axis | Axis P1455-LE | Camera | 10.1.0 | 1 | + | 5 | + | - | + | +. | - | 1920x1080 | 1920x1080 | - | - | - | + | - | - | - | - | - | hacking detection; motion detection | + | + | + | +
Axis | Axis P1455-LE-3 | Camera | 10.11.65 | 1 | + | 5 | + | - | + | + | - | 1920x1080 | 1920x1080 |  | +. | - | + | - | - | + | + | +. | motion detection; hacking detection; audio detection; shock detection | + | + | + | + |  | ​Built-in detectors do not have the ability to create/edit a detection zone if there is no flag for sending settings to the device.
Axis | Axis P1468-LE | Camera | 11.3.50 | 1 | + | 5 | - | - | + | + | Zipstream | 3840x2160 | 3840x2160 | - | - | - | - | - | - | - | - | + | Motion detection; Hacking detection; Audio detection; Situation analysis | - | + | + | + | -
Axis | Axis P3224-V Mk II / P3224-LV Mk II / P3224-LVE Mk II / P3224-VE Mk II | Camera | 8.30.1.1 | 1 | + | 4 | + | - | + | - | - | 1280x960 | 1280x960 | - | - | - | + | - | - | - | - | - | - |  | + | + | + |  | Integrated "Zip stream" compression technology. Maximum frame rate: The camera supports frame rates in the following range: [0..60] fps (0=Unlimited) To avoid bandwidth issues, the frame rate allowed to each observer can be limited to a fixed value. Alternatively, the frame rate can be set to Unlimited, which means that the device will always provide the maximum frame rate under current conditions. To set a frame rate > 30 fps, you need to change the image capture mode. Wide Dynamic Range (WDR) mode only works with frame rates up to 30 fps.
Axis | Axis P3225-LV Mk II / P3225-LVE Mk II / P3225-V Mk II / P3225-VE Mk II | Camera | 9.80.3.2 | 1 | + | 5 | + | - | + | - | - | 1920x1080 | 1920x1080 | - | - | - | +. | - | - | - | - | +. | - |  | + | + | + |  | Maximum frame rate: The camera supports frame rates in the following range: [0..60] fps (0=Unlimited) To avoid bandwidth issues, the frame rate allowed to each viewer can be limited to a fixed value. Alternatively, the frame rate can be set to Unlimited, which means that the Axis product will always provide the maximum frame rate under current conditions. To set a frame rate > 30 fps, you need to change the image capture mode Wide Dynamic Range (WDR) mode only works with frame rates up to 30 fps
Axis | Axis P3227-LV / P3227-LVE | Camera | 9.40.1 | 1 | + | 4 | + | - | + | - | - | 3072x1728 | 3072x1728 | - | - | - | + | - | - | - | - | - | - | + | + | + | + |  | ​The value 1/62500 in the "Maximum exposure time" parameter will be available only when the "WDR" parameter is activated and the TV standard is NTCS (60hz).​​
Axis | Axis P3228-LV /P3228-LVE | Camera | 9.30.1 | 1 | + | 4 | + | - | + | - | - | 3840x2160 | 3840x2160 | - | - | - | + | - | - | - | - | - | hacking detection; motion detection |  | + | + | +
Axis | Axis P3235-LVE / P3235-LV | Camera | 9.60.1 | 1 | + | 5 | + | - | + | - | - | 1920x1080 | 1920x1080 | - | - | - | + | - | - | - | - | - | - | + | + | + | +
Axis | Axis P3255-LVE | Camera | 10.12.73 | 1 | + | 5 | + | - | + | + | Zipstream | 1920x1080 | 1920x1080 | - | - | - | + | + | - | - | - | +. | Motion detection; Hacking detection; Audio detection | + | + | + | + | - | To fully work with telemetry, in the device's WEB interface, in the Viewing area tab, enable PTZ.
Axis | Axis P3245-LVE / P3245-V / P3245-LV / P3245-VE | Camera | 9.60.1 | 1 | + | 5 | + | - | + | + | - | 1920x1080 | 1920x1080 | - | - | - | + | - | - | - | - | + | - | + | + | + | +
Axis | Axis P3247-LV / P3247-LVE | Camera | 11.10.61 | 1 | + | 5 | - | - | + | + | Zipstream | 2688x1512 | 2688x1512 | - | +. | +. | + | + | - | + | + | + | Motion detection; Hacking detection; Audio detection; Object classification | + | + | + | + | + | Built-in intrusion and line crossing detectors have the ability to create/edit a detection zone in the absence of a flag for sending settings to the device.
Axis | Axis P3248-LVE | Camera | 10.7.1 | 1 | + | 5 | + | - | + | + | - | 3840x2160 | 3840x2160 |  |  |  | + | - | - | + |  |  | motion detection |  | + | + | +
Axis | Axis P3265-LVE | Camera | 10.12.130 | 1 | + | 5 | + | - | + | + | Zipstream | 1920x1080 | 1920x1080 | - | - | - | - | - | - | - | - | - | motion detection; hacking detection; audio detection, tampering detection, line crossing detection |  | + | + | +
Axis | Axis P3267-LV | Camera | 28074 | 1 | + | 5 | + | - | + | + | - | 2688x1512 | 2688x1512 |  |  |  |  | - | - |  |  |  | motion detection; audio detection |  | + | + | +
Axis | Axis P3267-LVE | Camera | 10.12.91 | 1 | + | 5 | - | - | + | + | Zipstream | 2688x1512 | 2688x1512 | - | - | - | - | - | - | - | - | - | Motion detection; Hacking detection; Intrusion detection; Line crossing detection | - | + | + | + | -
Axis | Axis P3268-LVE | Camera | 10.12.91 | 1 | + | 5 | + | - | + | + | - | 3840x2160 | 3840x2160 |  |  | - |  |  | - |  |  |  | motion detection; hacking detection; audio detection |  | + | + | +
Axis | Axis P3301 / P3301-V | Camera | 5.11 | 1 | + | 4 | + |  | +. |  |  | 640x480 |  |  | + | + |  |  |  | + | + |  | - |  | + |  |  |  | When viewing H.264 video with maximum settings, the effect of video display in a "ragged" rhythm may occur (the video stream is jerky, the frame rate "floats"). To eliminate this effect, you need to change the settings (quality, as well as frame rate and resolution) downwards.
Axis | Axis P3304 / P3304-V | Camera | 5.40.9.2 | 1 | + | 4 | + |  | + |  |  | 1280x800 |  |  | + | + | + |  |  | + | + | - | - |  | + |  |  |  | When viewing H.264 video with maximum settings, the effect of video display in a "jerky" rhythm may occur (the video stream is jerky, the frame rate "floats"). To eliminate this effect, you need to change the settings (quality, as well as frame rate and resolution) downwards. The range of values ​​for the settings Maximum exposure time and minimum exposure time depend on the value of the exposure mode setting
Axis | Axis P3343 | Camera | 5.20.1 | 1 | + | 4 | + | - | +. |  |  | 800x600 |  | - | + | + | + |  |  | + | + | - | - |  | + |  |  |  | 1. the camera is not rotating, but there is "digital telemetry". To make it work in the PC "PSIM" you need to check the box in the native web "enable PTZ", set the resolution no more than the limit on the telemetry page and make the zoom. 2. in addition to "digital" telemetry, the camera has optical zoom and focus, but they are not integrated. They are configured from the native web. 3. preset No. 1 = home position 4. When viewing H.264 video with maximum settings, the effect of displaying video in a "torn" rhythm may occur (the video stream is jerky, the frame rate "floats"). To eliminate this effect, you need to change the settings (quality, as well as frame rate and resolution) downwards. 5. In the microphone settings, when selecting the AAC codec and a sampling frequency of 8 kHz, you need to select a bit rate <= 32 kbps
Axis | Axis P3344 | Camera | 5.06 | 1 | + | 4 | + |  | +. |  |  | 1280x800 |  |  | + | + | + |  |  | + | + |  | - |  | + |  |  |  | 1. The camera is not a pan/tilt camera, but it has "digital telemetry". To use it in the PSIM PC, you need to check the "enable PTZ" box in the native web; the results of the telemetry will be visible when the image is zoomed in sufficiently. 2. When "digital telemetry" is enabled, the video stream resolution will be limited to the resolution set in the telemetry settings. In this case, the resolution switch in the PSIM PC will be ignored. 3. In addition to "digital" telemetry, the camera has optical zoom and focus, but they are not integrated. They are configured from the native web. 4. Preset #1 is reserved for Home Position
Axis | Axis P3346 / P3346-V / P3346-VE | Camera | 5.50.3.1 | 1 | + | 4 | + | - | + | - | - | 2048x1536 | depends on device parameters | - | + | + | + | - | - | + | + | - | - | + | + | + | + |  | When using streams 1-4, after changing the settings (via the web interface), you must restart the stream or the "Camera" object. Built-in analytics works: in stream 0 in any codec; in any other stream, but only in H.264. In maximum resolution with maximum quality, when shooting fast-moving objects, slowdowns and video distortions are possible. The camera has a "digital" PTZ. For "digital" PTZ to work in PC PSIM, you must enable it in the camera's web interface, set the resolution to no more than the limit on the telemetry page, and zoom in. For correct operation of multicast in PC PSIM, you must disable the "Always Multicast" parameter in the RTP menu in the camera's web interface and select 0 for video port. If you select a specific port or enable the "Always Multicast" setting, then PC PSIM will only be able to receive one multicast stream (since in this case the camera transmits only one stream). Preset #1 = home position. For the AAC codec, there is a relationship between the bit rate and the sampling frequency. The configuration for the microphone is not available in the web interface: AAC codec, bit rate-8, frequency-16. Integrated onboard tracker AxxonSoft, which must be separately loaded onto the camera. It is necessary to use the version of PC PSIM not lower than 4.10.1.1838
Axis | Axis P3353 | Camera | 5.40.10.2 | 1 | + | 4 | + |  | + |  |  | 800x600 |  |  |  |  | +. | [5 empty] | motion detection |  | + |  |  |  | 1. In order for telemetry to work, you need to enable the "Digital PTZ telemetry" setting. 2. When this option is enabled, the video stream settings do not work.
Axis | Axis P3354 | Camera | 5.40.17 | 1 | + | 4 | + | - | + | - |  | 1280x960 |  | - | - | - | + |  |  | - | - | - | motion detection; tampering detection | + | + |  |  |  | For telemetry to work, you must enable the corresponding setting in the camera properties. When the "Digital PTZ telemetry" option is enabled, the video stream settings do not work. The built-in AxxonSoft tracker is integrated, which must be separately loaded onto the camera. You must also install the product version not lower than PSIM v4.10.1.1838
Axis | Axis P3363-V / P3363-VE | Camera | 5.40.10.2 | 1 | + | 4 | + |  | + |  |  | 800x600 |  |  |  |  | + | [7 empty] | + |  |  |  | 1. Streams 2 through 5 (Auto) correspond to the Stream Profiles of the web interface and are set only from there 2. For telemetry to work, you need to enable Enable View Areas in the web interface
Axis | Axis P3364-V / P3364-VE / P3364-L / P3364-LV / P3364-LVE | Camera | 5.40.17 | 1 | + | 4 | + | - | + | - | - | 1280x960 | depends on device parameters | - | + | + | +. | - | - | + | + | - | - |  | + | + | + |  | The camera has 5 video streams: 0. Receiving H.264/MJPEG video and applying settings 1. - 4. Corresponds to the "Quality", "Balanced", "Bandwith" and "Mobile" profiles in the camera's web interface. Receiving video without settings. When the "Digital PTZ telemetry" parameter is activated, the video stream settings do not work.
Axis | Axis P3365 / P3365-V / P3365-VE | Camera | 6.50.3 | 1 | + | 4 | + | - | + | - | - | 1920x1080 | 1920x1080 | - | + | + | + | - | - | + | + | + | - |  | + | + | + |  | ​Video motion detection 4 and built-in tracker AxxonSoft are integrated. All these detectors are installed on the camera as separate modules.​
Axis | Axis P3367-V / P3367-VE | Camera | 5.40.3.2 | 1 | + | 4 | + | - | + | - | - | 2592x1944 | depends on device parameters | - | + | +. | + | - | - | + | + | - | - | + | + | + | + |  | For telemetry to work, you need to enable Enable View Areas in the web interface. The AxxonSoft onboard tracker is integrated, which must be separately loaded onto the camera. You also need to install the product version no lower than PSIM 4.10.1.1838
Axis | Axis P3374-LV / P3374-V | Camera | 9.50.1 | 1 | + | 4 | + | - | + | - | - | 1280x720 | 1280x720 | - | - | - | + | - | - | - | - | - | - | + | + | + | +
Axis | Axis P3375-LV | Camera | 9.80.3.14 | 1 | + | 5 | + | - | + | - | - | 1920x1080 | 1920x1080 | + |  | + |  | - | - |  |  | +. | motion detection; hacking detection; audio detection | + | + | + | + | + | ​Built-in detectors do not have the ability to create/edit a detection zone if there is no flag for sending settings to the device.
Axis | Axis P3375-V / P3375-VE | Camera | 9.80.3.2 | 1 | + | 5 | + | - | + | - | - | 1920x1080 | 1920x1080 | - | + | - | + | - | - | + | + | + | - | + | + | + | +
Axis | Axis P3707-PE | Camera | 6.50.3.1 | 4 | + | 4 | + | - | + | - | - | 1920x1080 | 1920x1080 | - | - | - | - | - | - | - | - | + | motion detection |  | + | + | + |  | On the fifth channel, which combines video from the other four, the web interface does not provide motion detection. However, due to the implementation features in the PSIM PC, detectors for the fifth channel are registered
Axis | AXIS P3715-PLVE | Camera | 10.6.7 | 3 | + | 5 | + | - | + | - | - | 1920х1080 | 640х360 |  | - | - | + | - | - | - | - |  | hacking detection; motion detection |  | + | + | +
Axis | Axis P3717-PLE | Camera | 9.50.1.1 | 4 | + | 4 | + | - | + | - | Zipstream | 1920x1080 | 1920x1080 | - | - | - | + | - | - | - | - | - | Motion detection | - | + | + | +
Axis | Axis P3719-PLE | Camera | 10.9.4 | 4 | + | 5 | + | - | + | + | - | 2560x1440 | 2560x1440 |  |  |  | + | - | - | - | - |  | motion detection |  | + | + | +
Axis | Axis P3818-PVE | Camera | 10.12.73 | 1 | + | 5 | + | - | + | + | - | 5120x2560 | 5120x2560 |  |  | - | - | - | - |  |  |  | motion detection; hacking detection; audio detection | + | + | + | +
Axis | Axis P3905-R Mk II | Camera | 8.40.4 | 1 | + | 5 | + | - | + | - | - | 1920x1080 | 1920x1080 |  | - | - |  |  | - | - | - |  | motion detection; hacking detection |  | + | + | +
Axis | Axis P3925-LRE | Camera | 10.12.73 | 1 | + | 5 | + | - | + | + | - | 1920x1080 | 1920x1080 |  | - | - | - | - | - | - | - |  | motion detection; hacking detection |  | + | + | +
Axis | Axis P3925-R | Camera | 10.1.0 | 1 | + | 5 | + | - | + | + | - | 1920x1080 | 1920x1080 | - | - | - | - | - | - | - | - | - | motion detection |  | + | + | + |  | If it is impossible to play video with the H.265 codec in the PSIM PC, you need to add the string parameter DecompressorResetOnErrorTimeout with the value 180 to the registry section HKEY_LOCAL_MACHINE\SOFTWARE\WOW6432Node\ITV\PSIM\Video
Axis | Axis P3935-LR | Camera | 10.10.69 | 1 | + | 5 | + | - | + | + | - | 1920х1080 | 640х480 |  | + | - |  | - | - |  |  | + | motion detection; hacking detection; audio detection; shock detection | + | + | + | +
Axis | Axis P5414-E | Camera | 6.50.5.6 | 1 | + | 5 | + | - | + | - | - | 1280x720 | 1280x720 |  |  |  | +. | - | + |  |  |  | motion detection; audio detection | + | + | + | +
Axis | Axis P5512 / P5512-E | Camera | 5.25 | 1 | + | 4 | + | - | + |  |  | 704x576 |  | - | - | - | + |  |  | - | - | - | - |  | + |  |  |  | The camera has 5 video streams: 0. Receiving H.264/MJPEG video and applying settings. 1. Corresponds to the "Quality" profile in the camera's web interface. Receiving video without settings. 2. Corresponds to the "Balanced" profile in the camera's web interface. Receiving video without settings. 3. Corresponds to the "Bandwidth" profile in the camera's web interface. Receiving video without settings. 4. Corresponds to the "Mobile" profile in the camera's web interface. Receiving video without settings. When using streams 1-4, after changing the settings (via the web interface), you must restart the stream or the "Rcamera" object. Built-in analytics works: In stream 0 in any codec. In any other stream, but only in H.264. Image settings do not work via ONVIF - device problem. Camera operation was tested only via TCP - due to the peculiarities of remote access. For PSIM software, the camera supports the lens orientation mode at an arbitrary angle: ContinuousMode, see the PSIM software documentation. Available when using PSIM software version starting from 4.9.5.1991, and Driver Pack starting from 3.32.1627.
Axis | Axis P5515-E / P5515 | Camera | 5.85.3 | 1 | + | 4 | + | - | + | - |  | 1920x1080 | - | - | - | - | + | - | - | - | - | + | - | + | + | + | + |  | The built-in AxxonSoft tracker is integrated, which must be separately loaded onto the camera. You also need to install the product version not lower than PSIM v4.10.1.1838. Archive replication from the camera works at x1 speed (the same speed at which the archive is played).
Axis | Axis P5522 | Camera | 5.50.2 | 1 | + | 4 | + | - | + | - |  | 720x576 |  | - | + | +. | +. |  |  | + | + | - | audio detection; motion detection | + | + |  |  |  | The camera has 4 programmable beams/relays, the settings are made in the camera menu System Options > Port & Devices > Port Status. Integrated built-in AxxonSoft tracker, which must be separately loaded onto the camera. It is necessary to use the version of PC PSIM not lower than 4.10.1.1838
Axis | Axis P5522-E | Camera | 5.50.2 | 1 | + | 4 | + | - | + | - |  | 720x576 |  | - | - | - | +. |  |  | - | - | - | motion detection | + | + |  |  |  | Integrated built-in AxxonSoft tracker, which must be separately loaded onto the camera. It is necessary to use the version of PC PSIM not lower than 4.10.1.1838
Axis | Axis P5532 / P5532-E | Camera | 5.41.2 | 1 | + | 4 | + | - | + |  |  | 720x576 |  | - | - | - | + |  |  | - | - | - | - |  | + |  |  |  | For the Dynamic to work correctly in ITV ¦ AxxonSoft software, its settings must match the microphone settings. For PSIM software, the camera supports the lens orientation mode at an arbitrary angle: ContinuousMode, see the PSIM software documentation. Available when using PSIM software version starting from 4.9.5.1991, and Driver Pack starting from 3.32.1627.
Axis | Axis P5534 | Camera | 5.40.9.3 | 1 | + | 4 | + | - | + |  |  | 1280x720 |  | - | + | - | + |  |  | - | - | - | - |  | + |  |  |  | When viewing H.264 video with maximum settings, the effect of video display in a "jerky" rhythm may occur (the video stream is jerky, the frame rate "floats"). To eliminate this effect, you need to change the settings (quality, as well as frame rate and resolution) downwards. For the PSIM software, the camera supports the lens orientation mode at an arbitrary angle: ContinuousMode, see the PSIM software documentation. Available when using the PSIM software version starting from 4.9.5.1991, and the Driver Pack starting from 3.32.1627.
Axis | Axis P5624-E MK II | Camera | 7.10.1 | 1 | + | 4 | + | - | + | - | - | 1280x720 | - | - | - | - | + |  | - | - | - | - | motion detection | + | + |  |  |  | The camera supports the mode of rotation at an arbitrary angle. To receive a stream via the ONVIF protocol, you must first configure profiles in the camera's web interface. When adding a device to the product, specify the login / password of the corresponding profile. Preset No. 1 is reserved for the Home position. Video motion detection 4 is integrated. This detector is installed on the camera as a separate module. AxxonSoft Onboard Tracker is integrated. The tracker is installed on the camera as a separate module.
Axis | Axis P5635-E MK II | Camera | 8.40.1.1 | 1 | + | 4 | + | - | + | - | - | 1920x1080 | 1920x1080 | - | - | - | + | - | - | - | - | - | motion detection; shock detection | + | + | + | + |  | ​The camera supports rotation mode at an arbitrary angle. To receive video via the ONVIF protocol, you must first configure profiles in the camera's web interface. When adding a device to the PSIM PC, you must specify the login/password of the corresponding profile. Alarm inputs/outputs can be configured either as relays or as beams in the web interface. Preset No. 1 is reserved for the Home position. The maximum total number of motion detection areas and ignore areas is 10. MIPS processor architecture, this must be taken into account when installing the AxxonSoft Object Tracker plugin ​
Axis | Axis P5655-E | Camera | 9.50.1 | 1 | + | 4 | + | - | + | + | - | 1920x1080 | 1920x1080 | - | - | - | + | + | - | - | - | - | motion detection |  | + | + | +
Axis | Axis P5654-E | Camera | 10.12.73 | 1 | + | 5 | + | - | + | + | Zipstream | 1280x720 | 1280x720 | - | - | - | + | + | + | - | - | - | Motion detection | + | + | + | + | +.
Axis | Axis P7210 / P7214 | Encoder | 5.40.7.1 | 16 | - | 1 | + |  | + |  |  | 720x576 |  |  | +. | +. | + |  |  | + | + |  | - |  | + |  |  |  | The P7210 is 4 identical 4-channel modules in one case, each of which has its own network interface and is integrated into the ITV ¦ AxxonSoft software as a separate device. The assignment of beam/relay contacts must be configured in the device's web interface; in the ITV ¦ AxxonSoft software, they will work accordingly. In order for the binding of microphones to video channels to work correctly in PSIM, it is recommended to either use the HTTP transport protocol (used by default) or perform a similar configuration in the web interface.
Axis | Axis P7216 | Encoder | 5.51.1.1 | 16 | + | 4 | + | - | + | - | - | 720x576 | 720x576 | - | +. | + | - |  | - | - | - | - | signal lost detection |  | + |  |  |  | Integrated signal loss detector. ​Presets 105-114 allow control of AUX outputs on a device connected via RS-485. ​​
Axis | Axis P7224 | Encoder | 5.51.2.1 | 4 | + | 2 | + | - | + | - |  | 720x576 |  | - | - | - | - |  |  | - | - | - | - |  | +
Axis | Axis P8221 | I/O Module | 5.1 | - | - | - | - | - | - | - |  | - | - | - | + | + | - |  | - | + | + | - | - |  | + |  |  |  | The device does not have a video channel. Only beams, relays, audio and telemetry.
Axis | Axis P9106-V | Camera | 9.50.1 | 1 | + | 5 | + | - | + | - | - | 2016x1512 | 2016x1512 | + | - | - | - | - | - | - | - | + | hacking detection; motion detection | + | + | + | +
Axis | Axis Q1602 / Q1602-E | Camera | 5.40.3.3 | 1 | + | 4 | + | - | + |  |  | 768x576 |  | - | + | +. | - |  |  | + | + | - | - |  | + |  |  |  | 1. Streams 2 through 5 (Auto) correspond to the Stream Profiles of the web interface and are set only from there. 2. The camera has two degrees of freedom of the swivel mount. If you open the casing, the camera can be tilted up and down, as well as rotated around the lens axis. For the "Video Image Rotation" setting to work correctly, it is necessary to set the swivel mount in the correct position.
Axis | Axis Q1604 / Q1604-E | Camera | 5.40.3.2 | 1 | + | 4 | + |  | + |  |  | 1280x960 |  |  | + | +. |  |  |  | + | + |  | - |  | + |  |  |  | Streams 2 through 5 (Auto) correspond to the Stream Profiles of the web interface and are set only from there
Axis | Axis Q1614 | Camera | 3.55.2598 | 1 | + | 4 | + | - | + | - | - | 1280x960 | 1280x960 | - | + | + | + | - | - | + | + | - | audio detection |  | + | + | + |  | For correct operation of the camera, it is recommended not to select different TV standard values ​​for high and low quality streams.
Axis | Axis Q1615 / Q1615-E | Camera | 6.50.5.5 | 1 | + | 4 | + | - | + | - | - | 1920x1080 | 1920x1080 | + | - | - | + | - | - | + | + | + | Motion detection; Hacking detection | + | + | + | + | - | The camera has 2 configurable outputs that can be either beams or relays. After configuring them from the web interface, only the corresponding beam and relay must be used in products. Some settings are interdependent, and the ability to use them must be controlled via the web interface. The camera has integrated Shock Detection, Aggression Detector, Car alarm Detector, Glassbreak Detector, Gunshot Detector, AxxonSoftOnboardTracker (built-in tracker), car number Detector (currently works only as a simple number detector and only in intelligence). All these detectors are installed on the camera as separate modules. For the built-in tracker to work correctly, you need to install product versions no lower than PSIM v4.10.1.1838 / Axxon Next 4.0.0.4276. Archive replication from the camera works at x1 speed (the same speed at which the archive is played) When the following conditions are met: Digital Autotracking is installed on the camera (the status "running" / "off" does not matter); Authorization data on the camera matches the default (login "root" and password "root"). The product search will return a separate model with an additional virtual channel, which is required for the DigitalAutotracking functionality to work - if you need to add a camera without a virtual channel, without removing this application from the camera itself, then when adding, you should manually specify the model, the name of which does not include "(DigitalAutotracking)". To use the zoom function, you must first go to Advanced, then Plain Config, select PTZ. Go to View Areas, select view area1 and enable PTZ.
Axis | Axis Q1615 Mk III / Q1615-LE Mk III | Camera | 10.12.73 | 1 | + | 5 | + | - | + | + | - | 1920x1080 | 1920x1080 |  |  |  | + | + | - |  |  |  | motion detection; hacking detection; audio detection |  | + | + | + | +. | ​PTZ Features: no optical zoom, no movement across the image using digital telemetry. Digital zoom works using the zoom buttons. For digital zoom to work, you must first create and enable a Viewing Zone in the web interface, and enable PTZ in the Viewing Zone itself.
Axis | Axis Q1645 / Q1645-LE | Camera | 9.10.1 | 1 | + | 4 | + | - | + | - | - | 1920x1080 | 1920x1080 | - | + | - | + | - | - | + | + | + | - | + | + | + | + |  | 1. Stabilization is available when WDR is disabled. 2. WDR is available in the following modes: "2 MP (16:9) Forensic WDR @ 30 fps", "2 MP (16:9) Forensic WDR @ 25 fps", "pal", "ntsc". 3. It is recommended to always use the full duplex mode for this setting when working with sound in the PSIM PC in the web interface. 4. Camera processor architecture - armv7hf (must be taken into account when installing the AxxonSoft tracker application) If DigitalAutotracking is installed on the camera (the "running" / "disabled" status does not matter) and the authorization data on the camera matches the basic ones (login "root" and password "root"), then a separate model with an additional virtual channel, which is required for the DigitalAutotracking functionality, will be available in the search in the PSIM PC. If you need to add a camera without a virtual channel, without removing this application from the camera itself, then when adding, you should manually specify a model that does not have "(DigitalAutotracking)" in its name.
Axis | Axis Q1656-LE | Camera | 10.12.104 | 1 | + | 5 |  | - | + | + | - | 2688x1512 | 2688x1512 |  |  |  | +. | - | - |  |  |  | motion detection; hacking detection; audio detection |  | + | + | +
Axis | Axis Q1659 | Camera | 11.1.65 | 1 | + | 5 |  | - | + | - | - | 5472x3648 | 5472x3648 | [5 empty] | - |  |  |  | motion detection; audio detection |  | + | + | + | +.
Axis | Axis Q1700-LE | Camera | 9.50.1 | 1 | + | 4 | + | - | + | - | - | 1920x1080 | 1920x1080 | - | - | - | + | - | - | - | - | - | audio detection; hacking detection; motion detection; shock detection |  | + | + | +
Axis | Axis Q1715 | Camera | 10.12.104 | 1 | + | 5 | + | - | + | + | - | 1920x1080 | 1920x1080 |  |  | - | + | - | - |  |  |  | motion detection | + | + | + | +
Axis | Axis Q1755 / Q1755-E | Camera | 5.02 | 1 | + | 4 | + |  | +. |  |  | 1920x1080 |  |  | + | + | + |  |  | + | + | - | - |  | + |  |  |  | 1. in Capture mode=1080i with a resolution of 1920x1080, the video will actually be displayed in a resolution of 1440x1080. This is a feature of the camera itself. 2. the camera has 2 I\O ports, each of which can be configured as a Beam and a Relay. If you create both a Beam and a Relay in the PSIM PC, associated with the same port, you may see a picture where when the Relay is closed, the Beam will automatically be triggered. A feature of integration. 3. When viewing H.264 video with maximum settings, the effect of displaying the video in a "torn" rhythm may occur (the video stream is jerky, the frame rate "floats"). To eliminate this effect, you need to change the settings (quality, as well as the frame rate and resolution) downwards.
Axis | Axis Q1765-LE | Camera | 5.55.2.3 | 1 | + | 4 | + | - | + | - | - | 1920x1080 | depends on device parameters | - | - | - | + | - | - | - | - | - | aggression detection; audio detection; hacking detection; car alarm detection; glassbreak detection; gunshot detection; motion detection | + | + | + | + |  | Only extreme values ​​are used to adjust the focus change, a feature of the firmware. Starting with DriverPack 3.33, the built-in analytics works via the EventStream protocol. Details on the manufacturer's website: http://www.axis.com/ The camera has integrated Aggression detection, Car alarm detection, Glassbreak detection, Gunshot detection. All these detectors are installed on the camera as separate modules. Integrated onboard tracker AxxonSoft, which must be separately loaded onto the camera. It is also necessary to install the product version not lower than PSIM v4.10.1.1838
Axis | Axis Q1765-LE PT Mount / Q1765-LE-PT | Camera | 5.55.2.3 | 1 | + | 4 | + | - | + | - | - | 1920x1080 | - | - | - | - | + | - | - | - | - | - | - |  | + | + | + |  | Only extreme values ​​are used to adjust the focus change, a feature of the firmware. Starting with DriverPack 3.33, the built-in analytics works via the EventStream protocol. Details on the manufacturer's website: http://www.axis.com/ The camera has integrated Aggression Detector, Car alarm Detector, Glassbreak Detector, Gunshot Detector. All these detectors are installed on the camera as separate modules, including the tracker module. For the built-in tracker to work, you need to download the tracker module to the camera. You also need to install the PSIM PC version not lower than v4.10.1.1838
Axis | Axis Q1775 / Q1775-E | Camera | 5.85.3 | 1 | + | 4 | + | - | + | - |  | 1920x1080 |  | - | - | - | + |  |  | - | - | - |  | + | + |  |  |  | Either Exposure Mode or WDR Mode can be active at the same time. To use sound, you must enable it via the camera's web interface. To use beams and relays, you must first configure them in the corresponding menu in the camera's web interface. The built-in AxxonSoft tracker is integrated, which must be separately loaded onto the camera. You must also install the product version not lower than PSIM v4.10.1.1838
Axis | Axis Q1785-LE | Camera | 9.50.1 | 1 | + | 4 | + | - | + | - | - | 1920x1080 | 1920x1080 | + | +. | - | + | - | - | + | + | + | audio detection; hacking detection; motion detection; shock detection | + | + | + | +
Axis | Axis Q1786-LE | Camera | 9.50.1 | 1 | + | 4 | + | - | + | - | - | 2560x1440 | 2560x1440 | - | - | - | + | - | - | - | - | - | audio detection; hacking detection; motion detection | + | + | + | +
Axis | Axis Q1798-LE | Camera | 10.9.4 | 1 | + | 5 | + | - | + | + | - | 3840x2160 | 3840x2160 | + | +. | - | + | - | - | - | - | + | aggression detection; hacking detection; motion detection; audio detection | + | + | + | +
Axis | Axis Q1805-LE | Camera | 11.10.1961 |  | + |  | - | - | + | + | Zipstream: И | 1920x1080 | 1920x1080 | - | - | - | - | - | - | - | - | - | Motion detection: И Hacking detection: И Audio detection: И Shock detection: И Object classification Axis: БД | - | + | + | + | +
Axis | Axis Q1910 | Thermal Imaging Camera | 5.08 | 1 | + | 4 | + |  | + |  |  | 720x576 |  |  | + | + | - |  |  | +. | + |  | - |  | + |  |  |  | 1. The camera is not a regular one, but a thermal one. It perceives thermal radiation and converts it into a color image. 2. The maximum available fps is 8, this is a limitation of the camera itself. 3. The camera itself is not a PTZ, but it allows you to connect a third-party rotary device and control it.
Axis | Axis Q1921 / Q1921-E | Thermal Imaging Camera | 5.50.2 | 1 | + | 4 | + | - | + | - |  | 768x576 |  | - | +. | + | + |  |  | + | + | - | - | + | + |  |  |  | Thermal camera - perceives thermal radiation and converts it into a color image. The camera itself is not PTZ, but allows you to connect a third-party pan/tilt device and control it. The built-in AxxonSoft tracker is integrated, which must be separately loaded onto the camera. It is necessary to use the version of PC PSIM not lower than 4.10.1.1838
Axis | Axis Q1932-E | Thermal Imaging Camera | 5.75.1.4 | 1 | + | 4 | + | - | + | - |  | 800x600 |  | - | - | - | - |  |  | +. | +. | + | motion detection; shock detection |  | + |  |  |  | Replication of the archive from the camera works at x1 speed (the same speed as the archive is played). I/O ports on the camera can work both as beams and as relays. All possible options are registered in the PSIM PC. Therefore, when working with I/O: 1) you need to set up the required port configuration in the camera's web interface 2) set up the same configuration in the PSIM PC (disable unnecessary relays and sensors)
Axis | Axis Q1932-E PT Mount | Thermal Imaging Camera | 5.75.1.4 | 1 | + | 4 | + | - | + | - |  | 800x600 |  | - | - | - | - | - | - | - | - | + | motion detection;shock detection |  | + | + | + |  | ​Replication of the archive from the camera works at x1 speed (the same speed as the archive is played) i/o ports on the camera can work both as beams and as relays. All possible options are available in the PSIM PC. Therefore, when working with i/o, you need to: 1) configure the corresponding port configuration in the camera web interface. 2) configure the same configuration in the product (disable unnecessary relays and sensors)
Axis | Axis Q1942-E | Thermal Imaging Camera | 9.60.1 | 1 | + | 4 | + | - | + | - | - | 800x600 | 800x600 | - | - | - | - | - | - | + | + | + | audio detection; motion detection |  | + | + | +
Axis | Axis Q1942-E PT Mount | Thermal Imaging Camera | 9.60.1 | 1 | + | 4 | + | - | + | - | - | 800x600 | 800x600 | - | - | - | - | - | - | - | - | + | motion detection |  | + | + | +
Axis | Axis Q1952-E | Thermal Imaging Camera | 11.0.93 | 1 | + | 5 | + | - | + | + | - | 800x600 | 800x600 | + | +. | - | - | - | - | + | + | +. | motion detection; hacking detection; audio detection; shock detection |  | + | + | + | + | ​Built-in detectors do not have the ability to create/edit a detection zone if there is no flag for sending settings to the device.
Axis | Axis Q2901-E | Thermal Imaging Camera | 6.50.5.7 | 1 | + | 5 | + |  | + | - | - | 720x576 | 720x576 |  |  |  | - | - | - |  |  | + | motion detection; audio detection; temperature detection; shock detection | + | + | + | + |  | ​Axis Q2901-E - camera for remote temperature monitoring. Integrated temperature detector, Shock Detection.​ Integrated built-in AxxonSoft tracker, which must be separately loaded onto the camera. You also need to install the product version not lower than PSIM 4.10.1.1838. Archive replication from the camera works at x1 speed (the same speed at which the archive is played)​. ​
Axis | Axis Q3505 Mk II / Q3505-V Mk II / Q3505-VE Mk II / Q3505-SVE MK II | Camera | 6.25.2.1 | 1 | + | 4 | + | - | + | - | - | 1920x1080 | 1920x1080 | - | - | - | + |  | - | - | - | - | - |  | + |  |  |  | Six TV standards are implemented: 1080p 1920x1080 (16:9) @ 50 fps (no WDR) - PAL 1080p 1920x1080 (16:9) @ 60 fps (no WDR) - NTSC 1080p 1920x1080 (16:9) @ 25 fps (WDR) 1080p 1920x1080 (16:9) @ 30 fps (WDR) 1280x720 (16:9) @ 100 fps (no WDR) 1280x720 (16:9) @ 120 fps (no WDR)
Axis | Axis Q3515-LV / Q3515-LVE | Camera | 9.50.1 | 1 | + | 4 | + | - | + | - | - | 1920x1080 | 1920x1080 | - | - | - | + | - | - | + | + | - | - | + | + | + | + |  | ​To use optical zoom and focus, the camera must be set to the following PTZ mode: "Optical Zoom for Surveillance". This mode can be selected when the camera is first turned on or after a factory reset.
Axis | Axis Q3517 | Camera | 10.6.0 | 1 | + | 5 | + | - | + | - | - | 3072x1728 | 3072x1728 | + | + | + | +. | - | - | +. | +. | +. | motion detection; hacking detection; audio detection; shock detection | + | + | + | +
Axis | Axis Q3517-LV | Camera | 10.6.0 | 1 | + | 5 | + | - | + | - | - | 3072x1728 | 3072x1728 | + | + | + | +. | - | - | +. | +. | +. | audio detection; hacking detection; motion detection; shock detection | + | + | + | +
Axis | Axis Q3536-LVE | Camera | 11.0.108 | 1 | + | 5 | - | - | + | + | Zipstream | 2688x1512 | 2688x1512 | - | - | - | +. | - | - | - | - | - | Motion detection; Hacking detection; Audio detection | - | + | + | + | +. | ​Built-in detectors do not have the ability to create/edit a detection zone if there is no flag for sending settings to the device.
Axis | Axis Q3708-PVE | Camera | 6.55.7.1 | 3 | + | 5 | + | - | + | - | - | 2560x1920 | 640x480 |  | - | - | - | - | - | - | - |  |  |  | + | + | + |  | Axis Q3708-PVE is a fixed dome network camera with three matrices. Integrated onboard tracker AxxonSoft, which must be separately loaded onto the camera. It is also necessary to install the version of PC PSIM not lower than 4.10.1.1838
Axis | Axis Q3709-PVE | Camera | 5.75.1.1 | 1 | + | 4 | + | - | + | - | - | 3840x2880 | 3840x2880 | - | - | - | + | - | - | - | - | - |  | + | + | + | + |  | For the camera to work correctly in the PSIM PC, you must select the UDH video capture mode (4:3) via the web interface. To use digital telemetry, you must activate it via the web interface. "Exposure level" is available only when the "Dynamic contrast" setting is disabled. To change the time units of the built-in burglary detector, you must change both the units of measurement and the time interval at the same time. AxxonSoft onboard tracker is integrated, which must be separately downloaded to the camera. You must also install the product version not lower than PSIM v4.10.1.1838
Axis | Axis Q6000-E | Camera | 6.40.1.2 | 4 | + | 4 | + | - | + | - | - | 1280x720 | - | - | - | - | - |  | - | - | - | - | motion detection | + | + |  |  |  | When used alone, AXIS Q6000-E provides a 360° field of view without PTZ control. The system can be upgraded later by adding AXIS Q60-E.
Axis | Axis Q6000-E Mk II | Camera | 6.40.1.2 | 4 | + | 4 | + | - | + | - |  | depends on device parameters | depends on device parameters | - | - | - | - |  | - | - | - | - | motion detection |  | + |  |  |  | When used alone, AXIS Q6000-E provides a 360° field of view without PTZ control. The system can be further upgraded by adding AXIS Q60-E.
Axis | Axis Q6010-E | Camera | 10.12.104 | 4 | + | 5 | - | - | + | + | - | 2592x1944 | 2592x1944 |  | - | - | + | - | - |  |  |  | motion detection; hacking detection |  | + | + | + | + | ​
Axis | Axis Q6032/Q6032-E | Camera | 5.41.1.2 | 1 | + | 4 | + | - | + | - | - | 704x576 | depends on device parameters | - | - | - | + | - | - | - |  | - | motion detection |  | + | + | + |  | At f/w 5.06, when viewing H.264 video with maximum settings, the effect of video display in a "jerky" rhythm may occur (the video stream is jerky, the frame rate "floats"). To eliminate this effect, reduce the quality, frame rate and resolution parameters. Auto tracking function: switching to preset #21 turns on auto tracking; switching to preset #22 turns off auto tracking.
Axis | Axis Q6034 | Camera | 5.15 | 1 | + | 4 | + | - | + |  |  | 1280x720 |  | - | + | - | + |  |  | - | - | - | - |  | + |  |  |  | For PSIM software, the camera supports the lens orientation mode at an arbitrary angle: ContinuousMode, see PSIM software documentation. Available when using PSIM software version starting from 4.9.5.1991, and Driver Pack starting from 3.32.1627.
Axis | Axis Q6034-E | Camera | 5.20.2 | 1 | + | 4 | + | - | + |  |  | 1280x720 |  | - | - | - | + |  |  | - | - | - | - |  | + |  |  |  | For PSIM software, the camera supports the lens orientation mode at an arbitrary angle: ContinuousMode, see PSIM software documentation. Available when using PSIM software version starting from 4.9.5.1991, and Driver Pack starting from 3.32.1627.
Axis | Axis Q6035 / Q6035-E | Camera | 5.25 | 1 | + | 4 | + |  | + |  |  | 1920x1080 |  |  |  |  | + | [5 empty] | - |  | +
Axis | Axis Q6044 / Q6044-C / Q6044-E / Q6044-S | Camera | 6.50.1.2 | 1 | + | 2 | + | - | + | - | - | 1280x720 | 1280x720 | - | - | - | + | - | - | - | - | + | - |  | + | + | +
Axis | Axis Q6045 | Camera | 5.55.1.1 | 1 | + | 4 | + | - | + | - |  | 1920x1080 |  | - | - | - | + |  |  | - | - | - | aggression detection; car alarm detection; glassbreak detection; gunshot detection | + | + |  |  |  | The camera supports the mode of lens orientation at an arbitrary angle: ContinuousMode, see the documentation of PC PSIM. Available in the version of PC PSIM starting from 4.9.5.1991 and Drivers Pack starting from 3.32.1627. Aggression Detector, Car alarm Detector, Glassbreak Detector, Gunshot Detector are integrated for the camera. All these detectors are installed on the camera as separate modules. The built-in AxxonSoft tracker is integrated, which must be separately loaded onto the camera. It is necessary to use the version of PC PSIM not lower than 4.10.1.1838 ​
Axis | Axis Q6045-C / Q6045-C Mk II | Camera | 5.55.1.1 | 1 | + | 4 | + | - | + | - |  | 1920x1080 | - | - | - | - | + | - | - | - | - | - |  | + | + | + | + |  | The camera supports the mode of lens orientation at an arbitrary angle: ContinuousMode, see the documentation of PC PSIM. Available in the version of PC PSIM starting from 4.9.5.1991 and Drivers Pack starting from 3.32.1627. Integrated built-in AxxonSoft tracker, which must be separately loaded onto the camera. It is necessary to use the version of PC PSIM not lower than 4.10.1.1838 ​
Axis | Axis Q6045-E | Camera | 5.55.1.1 | 1 | + | 4 | + | - | + | - |  | 1920x1080 |  | - | - | - | + |  |  | - | - | +. | motion detection | + | + |  |  |  | For PC PSIM camera supports the mode of orientation of the lens at an arbitrary angle: ContinuousMode, see documentation. Available in versions of PSIM, starting from 4.9.5.1991, and Driver Pack, starting from 3.32.1627. The built-in AxxonSoft tracker is integrated, which must be separately downloaded to the camera. You also need to install the product version not lower than PSIM v4.10.1.1838. Archive replication from the camera works at x1 speed (the same speed at which the archive is played).
Axis | Axis Q6054 / Q6054-E | Camera | 7.20.1 | 1 | + | 2 | + | - | + | - | - | 1280x720 | - | - | - | - | + |  | - | - | - | - | - |  | + |  |  |  | ​Integrated​ Video motion detection 4. This detector is installed on the camera as a separate module.
Axis | Axis Q6054 Mk II / Q6054-E Mk II / Q6054 Mk III / Q6054-E Mk III | Camera | 8.40.3.2 | 1 | + | 5 | + | - | + | - | - | 1280x720 | 1280x720 | - | - | - | +. | + | + | - | - | - | - |  | + | + | + |  | ​The camera has an autotracker related to telemetry. It is turned on and off using telemetry presets 20 and 21
Axis | Axis Q6055 / Q6055-E / Q6055-C / Q6055-S | Camera | 8.40.2 | 1 | + | 4 | + | - | + | - | - | 1920x1080 | 1920x1080 |  | - | - | + |  | - | - | - | + | - |  | + | + | + |  | In order to get the maximum resolution of 1920x1080 in PC PSIM, you need to enable the "Use device settings" parameter, select the display mode 1080p 1920x1080 (16:9) @ 25fps in the camera's web interface and set the resolution value to 1920x1080. Preset #1 is reserved for the Home position. The camera has a built-in fence crossing detector and an object counter. Video motion detection 4 is integrated. This detector is installed on the camera as a separate module. The parameters "Dynamic frame rate", "Dynamic full frames", "Lower limit", "Maximum key frame interval length" are relevant when the Zipstream technology is enabled. The maximum resolution on all streams is 1920x1080 in 25/30 fps display mode and 1280x720 in 50/60 fps display mode.
Axis | Axis Q6075-E / Q6075 | Camera | 9.70.1.5 | 1 | + | 5 | + | - | + | + | - | 1920x1080 | 1920x1080 |  | - | - | + | + | + | - | - |  | - |  | + | + | +
Axis | Axis Q6078-E | Camera | 10.12.73 | 1 | + | 5 | + | - | + | + | - | 3840x2160 | 3840x2160 |  | - | - | + | + | + | - | - |  | motion detection | + | + | + | +
Axis | Axis Q6100-E | Camera | 10.12.73 | 4 | + | 5 | + | - | + | + | - | 2592x1944 | 2592x1944 |  | - | - | + | - | - | - | - |  | motion detection; hacking detection |  | + | + | + | +.
Axis | Axis Q6115-E | Camera | 6.50.2.1 | 1 | + | 4 | + | - | + | - | - | 1920x1080 | 1920x1080 | - | - | - | + |  | - | - | - | - | - |  | + |  |  |  | The camera supports rotation mode at an arbitrary angle. For the built-in tracker to work, you need to download the tracker module to the camera and use the version of the PC PSIM not lower than 4.10.1.1838.​​ Archive replication from the camera works at a speed of x1 (the same speed at which the archive is played. ​The camera has a Speed ​​Dry function, which allows you to shake off raindrops from the dome. It is enabled using preset 102 in the PC PSIM. If the preset is set to the "Yes" value of the Auto iris (autoIris) parameter, then even if this setting is deactivated, when switching to the preset, autoIris will be applied. The "Zip stream" stream compression technology is integrated.
Axis | Axis Q6125-LE | Camera | 9.80.3 | 1 | + | 5 | + | - | + | + | - | 1920x1080 | 1920x1080 | + | - | - | + | + | + | - | - | + | motion detection; shock detection | + | + | + | + |  | ​To activate the "Speed ​​dry" function, you need to call up preset "102".
Axis | Axis Q6135-LE | Camera | 11.10.61 | 1 | + | 5 | - | - | + | + | Zipstream | 1920x1080 | 1920x1080 | - | - | - | + | + | + | - | - | +. | Motion detection; Intrusion detection; Object counting detection; Line crossing detection; Shock detection | - | + | + | + | +
Axis | Axis Q6155-E | Camera | 8.40.3 | 1 | + | 4 | + | - | + | - | Zipstream | 1920x1080 | 1920x1080 | - | - | - | + | + | + | - | - | + | Motion detection |  | + | + | + |  | The camera supports the SpeedDry function - to activate it, you need to create a preset with the number 101 in the product and call the created preset (for PSIM, you need to use preset 102 or create a macro command to call preset 102 to activate the function). I will also note that the autofocus button on the layout works regardless of whether autofocus is enabled in the telemetry settings or not.
Aver | Axis Q6215-LE | Camera | 10.10.69 | 1 | + | 5 | + | - | + | - | - | 1920x1080 | 1920x1080 | +. | - | - | +. | - |  | - | - | +. | motion detection; shock detection |  | + | + | +
Axis | Axis Q7401 | Encoder | 5.01 | 1 | + | 4 | + | - | +. |  |  | 768x576 |  | - | + | +. | + |  |  | + | + | - | - |  | + |  |  |  | When viewing H.264 video with maximum settings, the effect of video display in a "jerky" rhythm may occur (the video stream is jerky, the frame rate "floats"). To eliminate this effect, you need to change the settings (quality, as well as frame rate and resolution) downwards. For the PSIM software, the camera supports the lens orientation mode at an arbitrary angle: ContinuousMode, see the PSIM software documentation. Available when using the PSIM software version starting from 4.9.5.1991, and the Driver Pack starting from 3.32.1627.
Axis | Axis Q7404 | Encoder | 5.02 | 4 | + | 4 | + | - | +. | - |  | 768x576 |  | - | + | +. | + |  |  | +. | + | - | - |  | + |  |  |  | The maximum resolution depends on the "Aspect ratio correction" parameter. Each channel as a separate device has its own web interface, so it is necessary to create 4 grabbers in PC PSIM. There is sound only on the first "Channel". IP-wizard will create "Sound cards" on all 4 "channels", but only the sound from the 1st "channel" will work. When viewing H.264 video with maximum settings, the effect of displaying the video in a "torn" rhythm may occur (the video stream is jerky, the frame rate "floats"). To eliminate this effect, you need to change the settings (quality, as well as frame rate and resolution) downwards. The camera supports the mode of lens orientation at an arbitrary angle: ContinuousMode, see the documentation for PC PSIM. Available in PC PSIM versions starting from 4.9.5.1991 DriversPack, starting from 3.32.1627. For firmware 5.50.2, a signal loss detector (Video signal lost) is integrated.
Axis | Axis Q7406 | Encoder | 5.01 | 6 | + | 4 | + | - | +. |  |  | 768x576 |  | - | - | - | + |  |  | + | + | - | - |  | + |  |  |  | Axis 7404 analogue implemented as a board Features - 6 channels, each of which has its own IP, i.e. in ITV ¦ AxxonSoft software, you need to create 6 video input boards 1. Each channel as a separate device has its own web interface. Therefore, in ITV ¦ AxxonSoft software, you need to create 6 grabbers 2. When viewing H.264 video with maximum settings, the effect of displaying video in a "torn" rhythm may occur (the video stream is jerky, the frame rate "floats"). To eliminate this effect, you need to change the settings (quality, as well as frame rate and resolution) downwards. 3. The maximum resolution depends on the "Aspect ratio correction" setting 4. For PSIM software, the camera supports the lens orientation mode at an arbitrary angle: ContinuousMode, see the PSIM software documentation. Available when using the PSIM software version starting from 4.9.5.1991 and the Driver Pack starting from 3.32.1627.
Axis | Axis Q7414 | Encoder | 5.25.1 | 4 | + | 4 | + | - | + |  |  | 720x576 |  | - | - | - | - |  |  | - | - | - | - |  | + |  |  |  | The device has 4 channels, but each channel has its own IP address and is integrated into the ITV ¦ AxxonSoft software as a separate device. For the PSIM software, the camera supports the lens orientation mode at an arbitrary angle: ContinuousMode, see the PSIM software documentation. Available when using the PSIM software version starting from 4.9.5.1991, and the Driver Pack starting from 3.32.1627.
Axis | Axis Q7436 | Encoder | 5.55.3.7 | 6 | +. | 4 | + | - | + | - |  | 720x480 |  | - | - | - | + |  |  | - | - | - | motion detection; tampering detection; video signal lost detection |  | + |  |  |  | The device is a 6-channel video encoder. Each channel is a separate device with its own settings, including network settings. That is, 6 separate single-channel devices in one form factor. A video loss detector is integrated.
Axis | Axis Q8414-LVS | Camera | 6.50.5.5 | 1 | + | 5 | + | - | + | - | - | 1280x960 | 1280x960 |  |  |  | + | - | - | - | - |  | motion detection |  | + | + | +
Axis | Axis Q8632-E | Thermal Imaging Camera | 6.50.4.2 | 1 | + | 4 | + | - | + | - | - | 800x600 | 800x600 | - | - | - | + | + | + | - | - | - | motion detection; shock detection |  | + | + | +
Axis | Axis Q8641-E | Thermal Imaging Camera | 9.60.1 | 1 | + | 5 | + | - | + | - | - | 768x576 | 768x576 | - | - | - | + | + | + | - | - | - | motion detection; shock detection |  | + | + | + |  | To use telemetry, it must first be activated in the camera's web interface. Beams and relays must be configured in the camera's web interface.
Axis | Axis Q8685-LE | Camera | 8.40.4.5 | 1 | + | 5 | + | - | + | - | - | 1920x1080 | 1920x1080 |  | - | - | + | + | + |  |  |  | motion detection |  | + | + | + |  | motion detection has additional functionality GateKeeper and AutoTracking
Axis | Axis Q8742-E / Q8742-LE | Camera | 7.15.4.1 | 2 | + | 4 | + | - | + | - | - | 1920x1080 | 1920x1080 | - | - | - | + | - | - | - | - | + | - |  | + | + | + |  | The second channel is thermal. The maximum resolution on all streams on the second channel is 800x600
Axis | Axis Q8752-E | Thermal Imaging Camera | 10.12.59 | 2 | + | 5 | + | - | + | + | - | 1920x1080 | 1920x1080 |  |  | - | +. | + | + |  |  |  | motion detection; audio detection |  | + | + | + |  | ​The device is dual-channel: the maximum resolution of the first channel is 1920x1080, the second channel is 800x600
Axis | Axis Q9216-SLV | Camera | 9.80.2 | 1 | + | 5 | + | - | + | + | - | 2304x1728 | 2304x1728 |  | +. | + | - | - | - | + | + | + | hacking detection; motion detection; audio detection |  | + | + | +
Axis | Axis Stub Driver (1 channel) | IP device | auto | 1 | + | 4 | + | + | + | + | - | depends on device parameters | depends on device parameters | - | + | + | + | - | - | + | + | + |  |  | + | + | + |  | The general device model should be selected if the device is defined as non-integrated. Most settings must be applied in the camera's web interface. AxxonSoft onboard tracker is integrated. Archive replication from the camera works at x1 speed (the same speed as the archive is played)
Axis | Axis Stub Driver (2 channel) | IP device | auto | 2 | + | 4 | + | - | + | - | - | depends on device parameters | depends on device parameters | - | - | - | + | - | - | + | - | + | - |  | + | + | + |  | ​The general device model should be selected if the device is defined as not integrated. Most parameters must be applied in the camera web interface. AxxonSoft onboard tracker is integrated. Archive replication from the camera works at x1 speed (the same speed as the archive is played)​.
Axis | Axis Stub Driver (4 channel) | IP device | auto | 4 | + | 4 | + | + | + | + |  | depends on device parameters | depends on device parameters | - | + | + | + | - | - | + | + | + |  |  | + | + | + |  | The general device model should be selected if the device is defined as non-integrated. Most settings must be applied in the camera web interface. If the device has a non-standard login and password (root:root), then in the PSIM PC they will be defined as single-channel in the search. To connect a 16-channel encoder, you must use four 4-channel General devices. AxxonSoft onboard tracker is integrated. When working with a network storage device in the PSIM PC, you must select the appropriate recording
Axis | Axis V5915 | Camera | 8.45.3.3 | 1 | + | 5 | + | - | + | - | - | 1920x1080 | 1920x1080 |  |  |  | +. | + | + |  |  |  | motion detection; audio detection | + | + | + | + | + | Feature of microphone settings: for the AAC audio codec, the range of acceptable values ​​for the "Bitrate" parameter (transmission speed) depends on the selected value for the "Sampling frequency" parameter. The ranges are as follows: at a sampling frequency of 8 kHz, the available bitrate range is 8-32 kbps; at a sampling frequency of 16 kHz, the available bitrate range is 12-64 kbps; at a sampling frequency of 32 kHz, the available bitrate range is 16-128 kbps; at sampling frequencies of 44.1 kHz and 48 kHz, the available bitrate range is 32-1282 kbps. The camera supports Active Gatekeeper technology. To use it, you need to: 1 Create a preset for the camera that will be used as a home preset, and enable the "Home position" switch for it in the camera's web interface. 2 Create a preset for telemetry with the specified name PresetForGatekeeper. 3 Add built-in motion detection for the camera and set the area in which Active Gatekeeper should be triggered upon movement. 4 To enable Active Gatekeeper, call preset number 23 in the Telemetry Control Window. To disable Active Gatekeeper, call preset number 24.
Axis | Axis V5925 | Camera | 1959-04-12 | 1 | + | 2 | + | - | + | + | Zipstream | 1920x1080 | 1280x720 | + | - | - | + | + | - | - | - | - | motion detection; tampering detection | - | + | + | + | + |  | new
Axis | Axis V5938 | Camera | 10.12.73 | 1 | + | 5 | + | - | + | + | - | 1920x1080 | 1920x1080 |  |  | + | +. | + | + |  |  | +. | motion detection; audio detection | + | + | + | + | +
Axis | Axis XPQ1785 | Camera | 10.10.72 | 1 | + | 5 | + | - | + | - | - | 1920x1080 | 1920x1080 |  | - | - | +. | + | + | - | - | +. | motion detection; hacking detection; shock detection | + | + | + | + |  | ​Enabling: - in the TV product, the standards "1080p 1920x1080 (16:9) @ 25fps" or "1080p 1920x1080 (16:9) @ 30fps" enable the 25/30 fps display mode with WDR; - in the TV product, the standards "PAL" and "NTSC" enable the 50/60 fps display mode without WDR.
Axxon | Axxon RIO | I/O Module | НД | - | - |  | - | - | - | - | - | depends on device parameters | depends on device parameters | - | - | - | - | - | - | + | + | - |  | - | + | + | +
AxyCam | AxyCam AD-43B3.6NIL-P | Camera | IPCAM_V3.59.151223 | 1 | + | 3 | + | - | + | - |  | 1920x1080 |  | - | + | - | - |  |  | - | - | - | - |  | + |  |  |  | The resolution of the third video stream (MJPEG video codec) corresponds to the resolution set on the first video stream.
AxyCam | AxyCam AD7-43V12NIL-P | Camera | IPCAM_V3.64.160427 | 1 | + | 3 | + | - | + | - |  | 1920x1080 |  | - | + | - | - |  |  | - | - | - | motion detection |  | + |  |  |  | The resolution of the third video stream (MJPEG video codec) corresponds to the resolution set on the first video stream.
AxyCam | AxyCam AN10-43V12NIL-P | Camera | IPCAM_V3.62.160405 | 1 | + | 3 | + | - | + | - |  | 1920x1080 |  | - | - | - | - |  |  | - | - | - | motion detection |  | + |  |  |  | The resolution of the third video stream (MJPEG video codec) corresponds to the resolution set on the first video stream.
AxyCam | AxyCam AN5-53B3/6NIL-P | Camera | 8.2.59.13 | 1 | + | 2 | +. | - | + | - |  | 2048x1520 (MJPEG) / 2592x1520 (H.264) |  | - | - | - | - |  |  | - | - | - | - |  | +
AxyCam | AxyCam ATN-43Z10NI | Camera | V1.0.2 Build 201511191322 | 1 | + | 2 | - | - | + | - |  | 1920x1080 |  | - | - | - | - |  |  | - | - | - | - |  | + |  |  |  | In PC PSIM, the camera must be added using IP-Wizard.
Balter | Balter IP-B3 | Camera | 20150130 | 1 | + | 2 | + | - | + |  |  | 2048x1536 |  | - | - | - | - |  |  | - | - | - | - |  | + |  |  |  | The MJPEG codec with a fixed resolution is available for the second video stream. In order to get a video with it, you need to select the H.264 + JPEG mode in the camera's web interface for the "Codec" setting
Balter | Balter IP-D5 | Camera | 20150203 | 1 | + | 2 | + | - | + |  |  | 2592x1920 |  | - | - | - | - |  |  | - | - | - | - |  | + |  |  |  | The MJPEG codec with a fixed resolution is available for the second video stream. In order to get a video with it, you need to select the H.264 + JPEG mode in the camera's web interface for the "Codec" setting
BAS-IP | BAS-IP CV-01 | Intercom | 1.2.3 20161227 | 1 | - | 1 | - | - | + | - |  | depends on device parameters | depends on device parameters | - | + | + | - |  |  | + | - | - | - |  | + |  |  |  | For the device, you need to add the "SIP and RTSP" grabber. In this case, in the address field, you need to specify a line with the rtsp connection parameters. Example rtsp://admin:123456@192.168.1.63:8554/ch01. In the Port and Name fields for the device, we specify the SIP port - 5060 and the login for the SIP connection, for example, "101". The login, password, port and url for receiving video via rtsp are specified in the line. The address for SIP is the same as for rtsp
Basler | Basler avA2300-25gm | Camera | 105577-03;U;avA2300_25g;V1.3-3;0 | 1 | - | 1 | - | - | - |  |  | depends on device parameters | depends on device parameters | - | - | - | - |  |  | - | - | - | - |  | - |  |  |  | Machine vision camera, produces a stream of uncompressed video data. Camera operation is possible only in PSIM. For correct operation, it is desirable to connect the camera directly to the server network adapter without intermediate switches and other devices. Maximum FPS for the camera depends on the selected resolution. For MONO8 up to 3.2 MP 33 fps, with full 25 fps. For YUV at 2 MP 25 fps, at 3 MP 16 fps, at full 12 fps.
Basler | Basler BIP-1000c/c-dn | Camera | 1.5-0 | 1 | - |  | + | + | + |  |  | 1024x768 | [7 empty] | + | + |  | - |  | + |  |  |  | 1. Fps limit: -MJPEG: 1024x768 - 20 fps 720x576 - 30 fps -MPEG-4: 1024x768 - 12 fps 720x576 - 30 fps -H.264: 1024x768 - 7 fps 720x576 - 18 fps 2. Streaming support is implemented in PSIM PC. To do this, you need to configure 3 Grabbers (possibly with different codecs) for the same camera in the configuration. fps for each streaming must be configured via the web interface with the UseConfigureByWeb flag in the registry.
Basler | Basler BIP-1300c/c-dn | Camera | 1.6-1 | 1 | - |  | + | + | + |  |  | 1280x960 | [7 empty] | + | + |  | - |  | + |  |  |  | 1. FPS limitation on the camera itself at a resolution of 1280x960: -MJPEG 11 fps -MPEG-4 9 fps -H.264 7 fps 2. Streaming support is implemented in the PSIM PC. To do this, you need to configure 3 Grabbers (possibly with different codecs) for the same camera in the configuration. fps for each streaming must be configured via the web interface with the UseConfigureByWeb flag in the registry.
Basler | Basler BIP-1600c/c-dn | Camera | 1.6-1 | 1 | - |  | + | + | + |  |  | 1600x1200 | [7 empty] | + | + |  | - |  | + |  |  |  | 1. FPS limitation on the camera itself at a resolution of 1600x1200: -MJPEG 8 fps -MPEG-4 5 fps -H.264 4 fps 2. Streaming support is implemented in the PSIM PC. To do this, you need to configure 3 Grabbers (possibly with different codecs) for the same camera in the configuration. fps for each streaming must be configured via the web interface with the UseConfigureByWeb flag in the registry.
Basler | Basler BIP2-1000c-dn | Camera | BIP2-3.0.1 | 1 | - |  | + | + | + |  |  | 1024x768 | [10 empty] | - |  | + |  |  |  | PC PSIM has implemented support for streaming. To do this, you need to configure 3 Grabbers (possibly with different codecs) for the same camera in the configuration. The only thing is that fps for each streaming needs to be configured via the web interface with the UseConfigureByWeb flag in the registry.
Basler | Basler BIP2-1300c/c-dn | Camera | 3.5.1 | 1 | - |  | + | + | + |  |  | 1280x960 | [7 empty] | + | + |  | motion detection |  | + |  |  |  | 1. Resolutions 800x600 and 480x360 are not available in the H.264 codec 2. PC PSIM supports streaming. To do this, you need to configure 3 Grabbers (possibly with different codecs) for the same camera in the configuration. Note: fps for each streaming must be configured via the web interface with the UseConfigureByWeb flag in the registry. 3. Built-in analytics will only work with MJPEG/H.264 codecs active.
Basler | Basler BIP2-1600-25c-dn | Camera | 3.11.1 | 1 | + | 3 | + | + | + |  |  | 1600x1200 |  | - | - | - | - |  |  | - | - | - | - |  | + |  |  |  | Multi-threading support is implemented in PC PSIM. To use it, you need to configure 3 grabbers (possibly with different codecs) for the same camera in the configuration. Note: fps for each stream must be configured via the web interface with the "Use device settings" parameter activated in PC PSIM.
Basler | Basler BIP2-1600c-dn | Camera | BIP2-3.0.1 | 1 | - |  | + | + | + |  |  | 1600x1200 | [10 empty] | - |  | + |  |  |  | Streaming support is implemented in PC PSIM. To do this, you need to configure 3 Grabbers (possibly with different codecs) for the same camera in the configuration. Note: fps for each streaming must be configured via the web interface with the UseConfigureByWeb flag in the registry.
Basler | Basler BIP2-1920c-dn | Camera | 3.4.0 | 1 | - |  | + | + | + |  |  | 1920x1080 | [7 empty] | + | + |  | - |  | + |  |  |  | To support multi-streaming in PC PSIM, the camera is integrated as a two-channel IP server, where each channel corresponds to a separate stream. To receive video from streams in different codecs in PC PSIM, you need to create an additional video input board and move one of the cameras with the channel number corresponding to the stream to it. After that, the codec is selected in the properties of the video input board. In PC PSIM, the frame rate and image settings are applied to both streams at once when they are changed on any of the channels. To receive streams with different frame rates, you need to: 1. Create an additional video input board and move one of the cameras with the channel number corresponding to the stream to it. 2. Enable UseConfigureByWeb = 1 in the registry. 3. Restart PSIM and configure the frame rate through the web interface.
Basler | Basler BIP2-2500c-dn | Camera | 3.11.1 | 1 | +. | 2 | + |  | + |  |  | 2560x1920 |  |  | - | - | - |  |  | - | - | - | - |  | + |  |  |  | Streaming support is implemented in PC PSIM. To do this, you need to configure 2 Grabbers (possibly with different codecs) for the same camera in the configuration. Note: fps for each streaming must be configured via the web interface with the "Use device settings" checkbox selected in the product.
Basler | Basler BIP2-640c-dn | Camera | BIP2-3.0.1 | 1 | - |  | + | + | + |  |  | 640x480 | [10 empty] | - |  | + |  |  |  | Streaming support is implemented in PC PSIM. To do this, you need to configure 3 Grabbers (possibly with different codecs) for the same camera in the configuration. Note: fps for each streaming must be configured via the web interface with the UseConfigureByWeb flag in the registry.
Basler | Basler BIP2-D1920c-dn | Camera | 3.4.0 | 1 | - |  | + | + | + |  |  | 1920x1080 |  |  | - | - |  |  |  | + | + |  | - |  | + |  |  |  | To support multi-threading in PSIM, the camera is integrated as a dual-channel IP server, where each channel corresponds to a separate stream. To receive video from streams in different codecs in PSIM, you need to create an additional video input board and move one of the cameras with the channel number corresponding to the stream to it. After that, the codec is selected in the properties of the video input board. In PSIM, the frame rate and image settings are applied to both streams at once when they are changed on any of the channels. To receive streams with different frame rates, you need to: Create an additional video input board and move one of the cameras with the channel number corresponding to the stream to it. Enable UseConfigureByWeb = 1 in the registry. Restart PSIM and configure the frame rate through the web interface.
Basler | Basler BIP-640c/c-dn | Camera | 1.6-1 | 1 | - |  | + | + | + |  |  | 640x480 | [7 empty] | + | + |  | - |  | + |  |  |  | Streaming support is implemented in PC PSIM. To do this, you need to configure 3 Grabbers (possibly with different codecs) for the same camera in the configuration. Note: fps for each streaming must be configured via the web interface with the UseConfigureByWeb flag in the registry.
Basler | Basler BIP-D1300c-dn | Camera | 1.6-1 | 1 | - |  | + | + | + |  |  | 1280x960 |  |  |  |  | - |  |  | + | + |  | - |  | + |  |  |  | 1. FPS limitation on the camera itself at a resolution of 1280x960: -MJPEG 11 fps -MPEG-4 9 fps -H.264 7 fps 2. Streaming support is implemented in the PSIM PC. To do this, you need to configure 3 Grabbers (possibly with different codecs) for the same camera in the configuration. Note: fps for each streaming must be configured via the web interface with the UseConfigureByWeb flag in the registry.
BCS | BCS BCS-TIP8501IR-Ai | Camera | V2.800.00NS008.0.R, Build Date: 2020-12-09 | 1 | + | 3 | + | - | + | + | - | 2592x1944 | 704x480 |  |  |  | + | - | - | + | + | +. | hacking detection; ROI mode; line crossing detection; audio detection; IVS analytics |  | + | + | -
BestDigital | BestDigital BNC-110HR / BNC-220HR / BNC-3128HR / BNC-3220HR / BNC-5220HR | Camera | 3 | 1 | + | 2 | - | - | + | - |  | depends on device parameters | depends on device parameters | - | - | - | + |  | - | - | - | - | - |  | +
BestDVR | BestDVR BestDVR-1604A-S | DVR | V2.0.1 build 120607 | 16 | + | 2 | - | - | + | - | - | depends on device parameters | depends on device parameters | - | - | - |  | - | - |  |  | + |  | - | + | + | + |  | ​There is a limitation on the device side - you can only receive video from 17 video streams at a time
BestDVR | BestDVR BestDVR-1604REAL-S | DVR | V2.0.1 build 120607 | 16 | + | 2 | - | - | + | - | - | depends on device parameters | depends on device parameters | - |  | - |  | - | - |  |  | + |  | - | + | + | + |  | There is a limitation on the device side - you can only receive video from 17 video streams at a time. The device has the following feature: the "Resolution" and "Frame rate" parameters are interdependent. The higher the value for the "Resolution" parameter, the lower the maximum available value for the "Frame rate" parameter. Also, at high values ​​of the "Frame rate" parameter, the maximum resolution becomes unavailable. ​​​
Beward | Beward B1018 | Encoder | 3.1.0.0.2.21 | 8 | + | 2 | + | - | + | - |  | 960x576 |  | - | - | - | - |  |  | - | - | - | - |  | + |  |  |  | The device is an 8-channel video encoder. The video encoder has a feature: after changing the resolutions of video codecs, the device reboots.
Beward | Beward B101S / B102S | Encoder | 3.1.0.0.1.18 | 1 | + | 2 | + | - | + | - | - | 960x576 | 704x576 | - | + | + | + | - | - | + | - | - | - |  | + | + | +
Beward | Beward B-1070 | Camera | 2.2.1.5(reove-iris) | 1 | - |  | + |  | + |  |  | 704x576 |  |  | + |  |  |  |  | - | + |  | - |  | - |  |  |  | 1. When connecting to the camera, you should specify port 5000 2. The beams do not work even in the camera's web interface
Beward | Beward B-10xx server 4CH | Encoder | 8725 | 4 | - |  | + |  | + |  |  | 704x576 |  |  | + | - | + |  |  | - | + |  | - |  | - |  |  |  | 1. When connecting to the camera, you should specify port 5000.
Beward | Beward B1114 | Encoder | 3.1.0.0.2.21 | 4 | + | 2 | + | - | + | - |  | 960x576 |  | - | - | - | - |  |  | - | - | - | - |  | + |  |  |  | The device is an 8-channel video encoder. The video encoder has a feature: after changing the resolutions of video codecs, the device reboots.
Beward | Beward B1210R / B1210DM | Camera | fw. 3.1.0.1.4.18 | 2 | + | 2 | + | - | + | - | - | 1280x720 | 960x576 | - | - | - | - | - | - | - | - |  | - | - | + | + | +
Beward | Beward B1510 / B1510DR | Camera | 3.1.0.1.5.18.58 | 1 | + | 2 | + | - | + | - | - | 1280x960 | 720x576 | - | + | - | - |  | - | - | - | - | - |  | +
Beward | Beward B1510DMR / B9181710DMR | Camera | fw. 3.1.0.1.5.18.58 | 1 | + | 2 | + | - | + | - | - | 1280x960 | 720x576 | - | + | - | - |  | - | - | - | - | - |  | +
Beward | Beward B1510DV | Camera | 3.1.0.1.5.18.58 | 1 | + | 2 | + | - | + | - | - | 1280x960 | 720x576 | - | - | - | - |  | - | - | - | - | motion detection |  | +
Beward | Beward B1510RCVZ | Camera | 3.1.0.1.5.18.58 | 1 | + | 2 | + | - | + | - | - | 1280x960 | 720x576 | - | + | - | - |  | - | - | - | - | motion detection |  | +
Beward | Beward B1510RV | Camera | 3.1.0.1.5.18.7 | 1 | + | 2 | + | - | + | - | - | 1280x960 | 720x576 | - | - | - | - |  | - | - | - | - | motion detection |  | +
Beward | Beward B-2.920 | Camera | 2.0.2.2(1000103) | 1 | - |  | - |  | + |  |  | 1600x1200 |  |  | + | - |  |  |  | - | + |  | - |  | - |  |  |  | 1. The default port on the camera is 5000, and in the PSIM PC it is 80. 2. FPS limitation: 1280x720 - 25 fps for H.264 and 15 fps for MJPEG 1280x960 - 21 fps for H.264 and 7 fps for MJPEG 1600x1200 - 15 fps for H.264 and 5 fps for MJPEG 3. For the Beam to work correctly in the PSIM PC, the Sensor section of the web must be set to NO. If NC is set, the beam in the PSIM PC will work the other way around. 4. When changing several settings at the same time, some settings may not be applied. For example, when changing the resolution, the camera itself reboots and is unavailable for 20-30 seconds. If during this time (while the camera is unavailable) you change, for example, fps, then this setting (fps) may not be applied. A feature of the camera itself.
Beward | Beward B2710DMR / BC0271DMR | Camera | 3.1.0.0.2.17 | 1 | + | 2 | + | - | + | - | - | 1920x1080 | - | - | + | - | - |  | - | - | - | - |  |  | +
Beward | Beward B2710DR / BC0271DR​ / NK55002D6​ / BV2204DR​ / B2710 / TZ2710DR | Camera | 3.1.0.0.2.17 | 1 | + | 2 | + | - | + | - |  | 1920x1080 | - | - | + | - | - |  | - | - | - | - | - |  | +
Beward | Beward B2710R / B2710RV / TZ2710RV / B236518RV / B28325R2 / B2710DV / B28325DV / B2710RV-B1 | Camera | 3.1.0.0.2.17 | 1 | + | 2 | + | - | + | - | - | 1920x1080 | - | - | - | - | - |  | - | - | - | - |  |  | +
Beward | Beward B2720 / B2720DV / BC0272DV / B2720RV | Camera | 3.1.0.0.2.17 | 1 | + | 2 | + | - | + | - | - | 1920x1080 | - | - | - | - | - |  | - | - | - | - | - |  | +
Beward | Beward B85-5-IP | Camera | 6.0.5.7 | 1 | - |  | - |  | + |  |  | 704x576 |  |  | + | - | + |  |  | + | + |  | - |  | - |  |  |  | 1. When connecting to the camera, you must specify port 5000 2. For the PSIM Beam to work correctly in the PC, the Sensor section of the web must have NO. If NC is set, the beam in the PSIM PC will work the opposite way 3. Sound, beams, relays are connected inside the box to the IP camera without a lens. 4. When changing several settings at the same time, some settings may not be applied. For example, when changing the resolution, the camera itself reboots and is unavailable for 20-30 seconds. If at this time (while the camera is unavailable) you also change the fps, then this setting (fps) may not be applied. A feature of the camera itself.
Beward | Beward B89L2-5230Z40 | Camera | 3.1.3.0.2.19.2 | 1 | + | 2 | + | - | + | + | - | 1920x1080 | - | - | + | - | + |  | + | + | - | - | motion detection |  | +
Beward | Beward B89R-3270Z18 / B89R-5260Z18 / TZ89R-3270Z / B89R-3595Z33 | Camera | bw20170630NSXp | 1 | + | 2 | + | - | + | - | - | 1920x1080 | - | - | - | - | + |  | - | - | - | - | - |  | + |  |  |  | ​For multi-threading to work, it is necessary to adhere to codec and resolution dependencies. It is important to observe resolution dependencies between streams, setting the resolution on the first stream, the list of resolutions for the second stream will change - it will be equal to or less than the resolution of the first. If some dependencies are not observed, the resolutions will not be applied. In Beward cameras of this line, analytics information comes from port 5656 (specified by a constant in the code).
Beward | Beward B-915 | Camera | 6.0.5.7 | 1 | - |  | - |  | + |  |  | 704x576 |  |  | + | - |  |  |  | + | + |  | - |  | - |  |  |  | 1. When connecting to the camera, you should specify port 5000 2. For the PSIM Beam to work correctly in the PC, the Sensor section of the web must have NO. If NC is set, the beam in the PSIM PC will work the other way around 3. When changing several settings at the same time, some settings may not be applied. For example, when changing the resolution, the camera itself reboots and is unavailable for 20-30 seconds. If during this time (while the camera is unavailable) you also change the fps, this setting (fps) may not be applied. A feature of the camera itself.
Beward | Beward B9182710DMR | Camera | 3.1.14.0.3.17.2 | 2 | + | 2 | + | - | + | - | - | 1920x1080 | 960x540 | - | - | - | - |  | - | - | - | - | motion detection |  | -
Beward | Beward B-920WF | Camera | 2.2.1.5 | 1 | - |  | + |  | + |  |  | 1600x1200 |  |  | + | - |  |  |  | - | + |  | - |  | - |  |  |  | 1. When connecting to the camera, you must specify port 5000 (by default it is 80) 2. The beams are inoperative - stated by the manufacturer
Beward | Beward B-970 | Camera | 6.0.5.7 | 1 | - |  | - |  | + |  |  | 704x576 |  |  | + | - |  |  |  | + | + |  | - |  | - |  |  |  | 1. When connecting to the camera, you should specify port 5000 2. For the PSIM Beam to work correctly in the PC, the Sensor section on the web must have NO. If NC is set, the beam in the PSIM PC will work the other way around 3. When changing several settings at once, some settings may not be applied. For example, when changing the resolution, the camera itself reboots and is unavailable for 20-30 seconds. If you also change the fps during this time (while the camera is unavailable), this setting (fps) may not be applied. A feature of the camera itself.
Beward | Beward B-975 | Camera | 6.0.5.7 | 1 | - | - | - |  | + |  |  | 704x576 |  |  | + | - |  |  |  | + | + |  | - |  | - |  |  |  | 1. When connecting to the camera, you should specify port 5000 2. For the PSIM Beam to work correctly in the PC, the Sensor section of the web must have NO. If NC is set, the beam in the PSIM PC will work the other way around 3. When changing several settings at once, some settings may not be applied. For example, when changing the resolution, the camera itself reboots and is unavailable for 20-30 seconds. If during this time (while the camera is unavailable) you also change the fps, this setting (fps) may not be applied. A feature of the camera itself.
Beward | Beward BC96PTZ30H / B96-30H / BV96-30HA-G | Camera | 3.1.3.0.2.19.2 | 1 | + | 2 | + | - | + | + | - | 1920x1080 | - | - | + | + | + | - | + | + | - | - | - |  | + | + | +
Beward | Beward BD133 | Camera | bw20140516NSA | 1 | + | 2 | + | - | + |  |  | 1920x1080 |  | - | + | - | + |  |  | + | + | - | motion detection |  | + |  |  |  | 1. The resolution value on the second channel cannot exceed the value on the first. 2. In the ITV ¦ AxxonSoft software, the TV standard should be configured in the camera's web interface, and the "Use device settings" setting should be enabled in the software
Beward | Beward BD134P / TZ134P / BV135P/ TZ135P / BD136P / BV136P / TZ136P / BD90253Z30 | Camera | bw20161012NSZ | 1 | + | 2 | + | - | + | - |  | depends on device parameters | depends on device parameters | - | - | - | + |  | - | + | + | +. | - |  | + |  |  |  | 1. Video stream settings are interdependent. These dependencies must be monitored in the camera's web interface.
Beward | Beward BD135P | Camera | bw20160728NSA | 1 | + | 2 | + | - | + | - |  | 1920x1080 |  | - | + | + | + |  |  | + | + | - | motion detection |  | +
Beward | Beward BD3170 / BV3170 | Camera | bw20140220NSX | 1 | + | 2 | + | - | + | - |  | 1280x1024 | - | - | - | - | - |  | - | - | - | - | - |  | + |  |  |  | The range of available resolution values ​​depends on the TV standard value. In PC PSIM, the TV standard setting should be done in the camera's web interface, while enabling the "Use device settings" option.
Beward | Beward BD3270 / BD3270RVZX / BD3270Z / BD3270Z18 | Camera | bw20160726NSX | 1 | + | 2 | + | - | + | - |  | 1920x1080 |  | - | - | - | - |  |  | - | - | - | - |  | + |  |  |  | There is an interdependence of resolutions and codecs between streams. Available resolutions for the second stream depend on the resolution of the first and cannot be greater than the first. The cameras differ only in the type of housing and the presence of a controlled lens in the BD3270RVZX.
Beward | Beward BD3570RC / BD3570 / BD3570DVZ / BD3570DRZ / BD3570DR / BD3570DM / BD3570D / BD3570RCV / BD3570DRV / BD3570RV / BD35C | Camera | bw20141114NSA | 1 | + | 2 | + | - | + |  |  | 2048x1536 |  | - | - | - | - |  |  | - | - | - | - |  | +
Beward | Beward BD3570RVZ | Camera | bw20141114NSA | 1 | + | 2 | + | - | + |  |  | 1920x1080 (MJPEG) / 2048x1536 (H.264) |  | - | - | - | + |  |  | - | - | - | - |  | + |  |  |  | Available resolutions for the second stream depend on the resolution of the first and cannot be greater than on the first. The dependence must be monitored via the web interface. PTZ on the camera is presented as the ability to control a motorized lens.
Beward | Beward BD3595Z33 / TZ3590Z30 | Camera | bw20180625RS | 1 | + | 4 | + | - | + | + | - | 2048x1536 | 2048x1536 | + | + | + | + | - | - | + | + | - | - |  | + | + | + |  | The maximum available resolution of the MJPEG video codec is 1920x1080
Beward | Beward BD3670FL / BD3670FL2 / BD38275FL | Fisheye Camera | bw20180515NSZ | 1 | + | 2 | + | - | + | - | - | 3072x2048 | 720x576 | - | + | + | - |  | - | + | + | - | - |  | + |  |  |  | ​To correctly set video formats/codecs on the camera, it is necessary to correctly use low and high quality streams. It is due to the correct selection of the corresponding streams/resolutions on them that the correct combination of video formats will be set on the camera. To select only the H.264 format on the camera: 1) on the high-quality stream, select stream 1 and the H.264 codec; 2) on the low-quality stream, also select the first stream. To select only the MJPEG format on the camera: 1) on the high-quality stream, select stream 2 and the MJPEG codec; 2) on the low-quality stream, also select the second stream. To select the H.264 + H.264 format: 1) on the high-quality stream, select stream 1 with the H.264 codec; 2) on the low-quality stream, select stream 2 with the H.264 codec. To select the H.264 + MJPEG format: 1) on the high-quality stream, select stream 1 with the H.264 codec; 2) on the low-quality stream, select stream 2 with the MJPEG codec.
Beward | Beward BD3990FL2 / BD9473990FLM | Fisheye Camera | bw20161012NSZ | 1 | + | 2 | + | - | + | - | - | depends on device parameters | depends on device parameters | - | + | - | - |  | - | + | + | - | - |  | + |  |  |  | ​Video stream settings are interdependent. Dependencies must be monitored in the camera's web interface.​​
Beward | Beward BD3990FLM | Fisheye Camera | bw20161012NSZ | 1 | + | 2 | + | - | + | - | - | depends on device parameters | depends on device parameters | - | + | - | - |  | - | - | - | - | motion detection |  | + |  |  |  | Video stream settings are interdependent. Dependencies must be monitored in the camera web interface.​​​
Beward | Beward BD4330D / BD4330DS | Camera | bw20140926NSA | 1 | + | 2 | + | - | + | - | - | 1920x1080 | 1920x1080 | - | + | - | - | - | - | - | - | - | - |  | + | + | +
Beward | Beward BD4330H / BD3370 | Camera | bw20140926NSA | 1 | + | 2 | + | - | + |  |  | 1920x1080 |  | - | + | - | - |  |  | - | - | + | - |  | + |  |  |  | Only export of recordings from the built-in archive is possible. Playback from the camera is not supported.
Beward | Beward BD4640DR / BD46C / BD24356DR / TZ4330DS / TZ4640DS | Camera | bw20170116NSQ | 1 | + | 2 | + | - | + | - |  | 1920x1080 (MJPEG) / 2688x1512 (H.264) | - | - | + | - | - |  | - | + | + | + | - |  | + |  |  |  | The list of resolutions for the second stream depends on the resolution selected for the first video stream. The camera has a number of restrictions on the use of video stream resolutions in the PSIM PC: In single-stream mode, the standard resolution for the MJPEG codec is not used, since such a resolution is not allowed for this codec. In multi-stream mode, it is possible to use full resolution for the first stream and standard resolution for the second stream; standard resolution for the first stream and high resolution for the second stream at the same time.
Beward | Beward BD4640RC / BD4640RCV2 / BC1640RCV2 / BD4640RCV / TZ4640RCV / TZ4640RCV2 | Camera | bw20170116NSQ | 1 | + | 2 | + | - | + | - | - | 1920x1080 (MJPEG) / 2688x1512 (H.264) | - | - | - | - | - |  | - | - | - | + | - |  | + |  |  |  | The list of resolutions for the second stream depends on the resolution selected for the first video stream. The camera has a number of restrictions on the use of video stream resolutions in the PSIM PC: 1) in single-stream mode, the standard resolution for the MJPEG codec is not used, since such a resolution is not allowed for this codec 2) in multi-stream mode, it is possible to use full resolution for the first stream and standard resolution for the second stream 3) standard resolution for the first stream and high resolution for the second stream at the same time.
Beward | Beward BD4680 / TZ4680 / BD4680DRV / BD4680DV / BD4680RV / BV4330H / BV4680 / BD24358-K220-550-IR315 / BD9184680RV | Camera | bw20170116NSQ | 1 | + | 2 | + | - | + | - |  | 1920x1080 (MJPEG) / 2688x1512 (H.264) | - | - | + | + | - |  | - | + | + | - | - |  | + |  |  |  | For the MJPEG codec, the maximum resolution is 1920x1080 (in the PSIM PC, this must be set in the camera's web interface).
Beward | Beward BD4680DRZ / TZ4680DRZ / BD4680DVZ / TZ4680DVZ / BD4680RVZ / TZ4680RVZ / BV3270RVZXE / BD9474680RVZ / BD9474680DVZ / BD9184680DRZ / BD9184680RVZ | Camera | bw20170116NSQ | 1 | + | 2 | + | - | + | - |  | 1920x1080 (MJPEG) / 2688x1512 (H.264) | - | - | + | + | + |  | - | + | + | - | - |  | + |  |  |  | For the MJPEG codec, the maximum resolution is 1920x1080 (in the PSIM PC, this must be set in the camera's web interface).
Beward | Beward BD4685DVZ / BD4685DRZ / BD4685 / BD4685DV / BD4685DRV / BC1680RVZ / BM4685DVZ / BM4685RVZ / BM51521DRZ / BP4685DVZ / BP4685RVZ / BP51518P-K1 | Camera | bw20181207RP | 1 | + | 4 | + | - | + | + | - | 2688x1512 | 2688x1512 | - | - | - | + |  | - | + | + | - | - |  | + |  |  |  | ​The camera does not have the ability to view the built-in storage in live mode. Instead, the required video fragment is downloaded via the camera's web interface and viewed locally on the computer. Due to the camera's features, after changing the TV standard, it may be necessary to enable additional streams via the camera's web interface.
Beward | Beward BD4685RVZ / BD4685RV | Camera | bw20181207RP | 1 | + | 4 | + | - | + | + | - | 2688x1512 | 2688x1512 | - | + | + | + |  | - | + | + | - | - |  | - |  |  |  | ​When selecting the maximum resolution on the first (second, third) stream and the maximum resolution on subsequent streams, the fps value is limited by the camera itself. To obtain the maximum fps value on subsequent streams, you must set the minimum resolutions on the previous ones. The camera only supports downloading an archive. For the MJPEG codec, the maximum available resolution is 1920x1080.
Beward | Beward BD5260 / BV3270 / BV5260 | Camera | bw20170630NSXp | 1 | + | 2 | + | - | + | - |  | 1920x1080 |  | - | - | - | - |  | - | - | - | - | - |  | + |  |  |  | ​For multi-threading to work, it is necessary to adhere to codec and resolution dependencies, since the camera does not have a concept of streams as such. It is very important to observe resolution dependencies between streams. When setting a resolution on the first stream, the list of resolutions for the second stream will change - it will be equal to or less than the resolution of the first. If any dependencies are not observed, the resolutions will not be applied.
Beward | Beward BD5260Z18 / BD33282PK-MBF02 | Camera | bw20170630NSXp | 1 | + | 2 | + | - | + | - | - | 1920x1080 | - | - | - | - | + |  | - | - | - | - | - |  | + |  |  |  | ​For multi-threading to work, it is necessary to adhere to codec and resolution dependencies. It is important to observe resolution dependencies between streams, setting the resolution on the first stream, the list of resolutions for the second stream will change - it will be equal to or less than the resolution of the first. If some dependencies are not observed, the resolutions will not be applied. In Beward cameras of this line, analytics information comes from port 5656 (specified by a constant in the code).
Beward | Beward BD65-1 / BD75-1 | Camera | w20130117ANS | 1 | + | 2 | + | - | + | - |  | 720x576 |  | - | - | - | + |  |  | - | - | - | - |  | +
Beward | Beward BM4685DV / BM4685RV / BP4685DV / BP4685RV | Camera | bw20181207RP | 1 | + | 4 | + | - | + | + | - | 2688x1512 | 2688x1512 | - | - | - | - |  | - | + | + | - | - |  | +
Beward | Beward BV135P/ TZ135P / BD136P / BV136P / TZ136P / BD90253Z30 / BD134P / TZ134P | Camera | bw20161012NSZ | 1 | + | 2 | + | - | + | - |  | depends on device parameters | depends on device parameters | - | - | - | + |  | - | + | + | +. | - |  | + |  |  |  | 1. Video stream settings are interdependent. These dependencies must be monitored in the camera's web interface.
Beward | Beward BV2720RZKE / B9182720RZK / B2710RVZ / B2710RZQ / B2710RZK / B2720RZK / B2720RVZ / B2720RZQ / B2720RVQ / B2720DVZ / TZ2710RVZ / TZ2720RZK / B236518RVZ / TZ2720DVZ / B2710DVZ / B2710RVZ-B1 | Camera | 3.1.0.0.2.17 | 1 | + | 2 | + | - | + | - | - | 1920x1080 | - | - | - | - | + |  | - | - | - | - | - |  | +
Beward | Beward BV3570DE / BD4640DS / BD9184640DS | Camera | bw20170116NSQ | 1 | + | 2 | + | - | + | - |  | 1920x1080 (MJPEG) / 2688x1512 (H.264) | - | - | - | - | - |  | - | + | + | + | - |  | + |  |  |  | ​The list of resolutions for the second stream depends on the resolution selected for the first video stream.​ The camera has a number of restrictions on the use of video stream resolutions in the PSIM PC: 1) in single-stream mode, the standard resolution for the MJPEG codec is not used, since such a resolution is not allowed for this codec; 2) in multi-stream mode, it is possible to use full resolution for the first stream and standard resolution for the second stream; standard resolution for the first stream and high resolution for the second stream at the same time.
Beward | Beward DKS15102 / DKS850102 | Intercom | 3.2.0.0.3.17.85 | 1 | + | 2 | + | - | + | - | - | 1280x960 | 720x576 | - | - | - | - | - | - | - | - | - | - |  | + | + | + |  | ​When changing the resolution or video codec, the device reboots.​​
Beward | Beward DKS850120 / DKS15120 / DKS15102 / DKS850102 | Intercom | 3.2.1.4.3.17.33 | 1 | + | 2 | + | - | + | - | - | 1280x960 | 720x576 | - | - | - | - | - | - | - | - | - | - | - | + | + | + | - | ​When changing the resolution or video codec, the device reboots.​ | improved
Beward | Beward DS03 / DS03M / DS03MP / DS05 / DS05M / DS05MP | Intercom | 3.1.0.0.4.18 | 1 | + | 2 | + | - | + | - |  | 960x576 |  | - | + | +. | - |  |  | + | + | - | - |  | + |  |  |  | ​When changing codecs, the device reboots. It is not recommended to set the keyframe value above 8, since with higher values ​​the device cannot cope: the video will lag over time, jerks in the video
Beward | Beward DS06 / DS06M / DC11EP / DS91805M / DS91805MP / DS06MP | Intercom | 3.1.0.0.7.18.34 | 1 | + | 2 | + | - | + | - | - | 1280x1024 | 720x576 | - | +. | + | - | - | - | + | + | - | - |  | + | + | + |  | ​When changing codecs, the device reboots. It is not recommended to set the reference frame value above 8, since with values ​​higher than this the video will lag over time, there will be jerks in the video - a feature of the device
Beward | Beward DS06A / DS06A(P) | Intercom | 3.1.0.0.1.25.85 | 1 | + | 2 | + | - | + | - | - | 1280x960 | 720x576 | - | +. | + | - | - | - | + | + | - | - |  | + | + | +
Beward | Beward N-1000 | Camera | LM.1.6.16.03 | 1 | - |  | + | + |  |  |  | 640x480 |  |  | + | - | [6 empty] | - |  | - |  |  |  | 1) sound is only with video in MPEG-4 format 2) fps limitations: MJPEG - 320*240 - 14 fps MPEG-4 - 320*240 - 29 fps
Beward | Beward NK55002D7 | Camera | 3.1.0.0.2.17 | 1 | + | 2 | + | - | + | - |  | 1920x1080 | - | - | + | - | - |  | - | - | - | - | - |  | +
Beward | Beward SV3210D / SV3210DB / SV3210DBS / SV3210DR / SV3210DM / SV3217DB / SV3217DBS / SV3217DM | Camera | 41.7.58.71-r13 | 1 | + | 3 | + | - | + | + | - | 2592x1944 | 704x576 | + | + | - | - | - | - | - | - |  | - |  | + | + | +
Beward | Beward SV3210DBZ / SV3217DBZ | Camera | 41.7.58.71-r13 | 1 | + | 3 | + | - | + | + | - | 2592x1944 | 704x576 | + | + | - | + | - | - | - | - |  | - |  | + | + | +
Beward | Beward SV3210DVZ / SV3210RBZ / SV3210RZX / SV3210-R30 | Camera | 41.7.58.71-r13 | 1 | + | 3 | + | - | + | + | - | 2592x1944 | 704x576 | + | + | + | + | - | - | + | + | - | - |  | + | + | + |  | For MJPEG the maximum resolution available is 1920x1080
Beward | Beward SV3210M | Camera | 41.7.58.71-r13 | 1 | + | 3 | + | - | + | + | - | 2592x1944 | 704x576 | + | + | - | - | - | - | + | + | - | motion detection |  | + | + | +
Beward | Beward SV3210RC / SV3210R | Camera | 41.7.58.71-r13 | 1 | + | 3 | + | - | + | + | - | 2592x1944 | 704x576 | + | - | - | - | - | - | - | - | - | - |  | + | + | +
Beward | Beward SV3210RZ | Camera | 41.7.58.71-r13 | 1 | + | 3 | + | - | + | + | - | 2592x1944 | 704x576 | + | - | - | + | - | - | - | - | - | motion detection |  | + | + | +
Beward | Beward SV3215DVZ / NK54140R4 | Camera | 43.7.58.74-t1 | 1 | + | 3 | + | - | + | + | - | 2592x1944 | 704x576 | - | - | - | + | - | - | - | - | - | - |  | + | + | + |  | ​The camera has the following features: ​1) On the first stream, the range of values ​​for the "Frame rate" parameter depends on the current value of the "Resolution" parameter. ​2) The available range for the "Resolution" parameter depends on the video codec.​
Beward | Beward SV3215M | Camera | 43.7.58.74-t1 | 1 | + | 3 | + | - | + | + | - | 2592x1944 | 704x576 | - | - | - | - | - | - | + | + | - | motion detection; audio detection |  | + | + | + |  | ​The camera has the following features: ​1) On the first stream, the range of values ​​for the "Frame rate" parameter depends on the current value of the "Resolution" parameter. ​2) The available range for the "Resolution" parameter depends on the video codec.​
Beward | Beward SV3215-R30P / NK55623D1 | Camera | 43.7.58.74-t1 | 1 | + | 3 | + | - | + | + | - | 2592x1944 | 704x576 | - | - | - | + | - | + | + | + | - | - |  | + | + | + |  | ​The camera has the following features: ​1) On the first stream, the range of values ​​for the "Frame rate" parameter depends on the current value of the "Resolution" parameter. ​2) The available range for the "Resolution" parameter depends on the video codec.​
Beward | Beward SV3215RBZ / SV3215RZX / BM3215RZX / BP3215RZX / NK54140R7 | Camera | 43.7.58.74-t1 | 1 | + | 3 | + | - | + | + | - | 2592x1944 | 704x576 | - | - | - | + | - | - | + | + | - | - |  | + | + | + |  | ​The camera has the following features: ​1) On the first stream, the range of values ​​for the "Frame rate" parameter depends on the current value of the "Resolution" parameter. ​2) The available range for the "Resolution" parameter depends on the video codec.​
Beward | Beward SV3215RBZ / SV3215RZX / BM3215RZX / BP3215RZX / NK54140R7 / SV3217RBZ / SV3217RZX | Camera | 43.7.58.74-t1 | 1 | + | 3 | + | - | + | + | - | 2592x1944 | 704x576 |  |  |  | + |  |  | + | + |  | - |  | + | + | + |  | ​The camera has the following features: ​1) On the first stream, the range of values ​​for the "Frame rate" parameter depends on the current value of the "Resolution" parameter. ​2) The available range for the "Resolution" parameter depends on the video codec.​
Beward | Beward SV3215RZ / SV3215RZ2 | Camera | 43.7.58.74-t1 | 1 | + | 3 | + | - | + | + | - | 2592x1944 | 704x576 | - | - | - | + | - | - | - | - | - | - |  | + | + | + |  | ​The camera has the following features: ​1) On the first stream, the range of values ​​for the "Frame rate" parameter depends on the current value of the "Resolution" parameter. ​2) The available range for the "Resolution" parameter depends on the video codec.​
Beward | Beward SV3215RZ / SV3215RZ2 / SV3210RCB / SV3210R2 / SV3210RZ2 | Camera | 43.7.58.74-t1 | 1 | + | 3 | + | - | + | + | - | 2592x1944 | 704x576 |  | - | - | + |  | - | - | - |  | - |  | + | + | + |  | ​The camera has the following features: ​1) On the first stream, the range of values ​​for the "Frame rate" parameter depends on the current value of the "Resolution" parameter. ​2) The available range for the "Resolution" parameter depends on the video codec.​
Beward | Beward SV3217M | Camera | 43.7.58.74-t1 | 1 | + | 3 | + | - | + | + | - | 2592x1944 | 704x576 |  |  |  | + |  | - |  |  |  | motion detection; ROI mode |  | + | + | +
Beward | Beward SV3217RZ2 | Camera | 43.7.58.74-t1 | 1 | + | 3 | + | - | + | + | - | 2560x1920 | 704x576 |  | - | - | + |  | - | - | - |  | motion detection; ROI mode |  | + | + | +
Beward | Beward TZ85-20 / B85-20H / B85-20H2 / BC85PTZ20H​ / B55-5H | Camera | 3.1.3.0.2.19.2 | 1 | + | 2 | + | - | + | + | - | 1920x1080 | - | - | + | + | + |  | + | + | - | - | - |  | +
BOLID | BOLID VCI-130 / VCI-230 | Camera | 2.400.0000.28.R, Build Date: 2016-03-29 | 1 | + | 2 | + | - | + | - |  | 2304x1296 |  | - | - | - | + |  |  | - | - | + | - |  | +
BOLID | BOLID VCI-140-01 | Camera | 2.460.00BOLID.0.R, Build Date: 2018-04-25 | 1 | + | 3 | + | - | + | + | - | 2688x1520 | 704x576 | - | + | + | - | - | - | - | - | - | defocus detection; hacking detection; motion detection |  | + | + | -
BOLID | BOLID VCI-143 / VCI-140-01 / VCI-240-01 | Camera | 2.400.0000.24.R, Build Date: 2016-12-09 | 1 | + | 3 | + | - | + | + |  | 2688x1520 | 704x576 | - | + | + | - |  | - | - | - | - | - |  | +
BOLID | BOLID VCI-184 | Camera | 2.400.0000.24.R, Build Date: 2016-12-09 | 1 | + | 3 | + | - | + | + |  | 3840x2160 |  | - | - | - | - |  |  | - | - | - | - |  | + |  |  |  | Video stream settings are interdependent. These dependencies must be monitored in the camera's web interface.
BOLID | BOLID VCI-220-01 | Camera | 2.400.0000.24.R, Build Date: 2016-12-09 | 1 | + | 3 | + | - | + | + |  | 1920x1080 |  | - | - | - | - |  |  | - | - | - | - |  | +
BOLID | BOLID VCI-242 | Camera | 2.400.0000.24.R, Build Date: 2016-12-09 | 1 | + | 3 | + | - | + | + |  | 2688x1520 |  | - | - | - | - |  |  | - | - | - | - |  | + |  |  |  | Video stream settings are interdependent. These dependencies must be monitored in the camera's web interface.
BOLID | BOLID VCI-320 | Camera | 2.420.0000.21.R, Build Date: 2016-12-09 | 1 | + | 3 | +. | - | + | + | - | 1920x1080 | 704x576 | - | - | - | - | - | - | - | - | - | motion detection |  | + | + | +
BOLID | BOLID VCI-528 / BOLID VCI-528-00 | Camera | 2.422.0002.0.T.T4.2022.9A.NR | 1 | + | 3 | + | - | + | - |  | 1920x1080 |  | - | - | - | + |  |  | - | - | - | - |  | +
BOLID | BOLID VCI-529 | Camera | 2.422.0000.0.R.D3.3019.9A.NR, Build Date: 2016-06-13 | 1 | + | 3 | + | - | + | - |  | 1920x1080 | - | - | - | - | + |  | - | - | + | + | - |  | +
BOLID | BOLID VCI-627 | Camera | 2.422.0002.0.T.T4.2022.9A.NR | 1 | + | 3 | + | - | + | - |  | 1920x1080 |  | - | - | - | + |  |  | - | - | - | - |  | +
BOLID | BOLID VCI-830-01 | Camera | 2.400.0000.28.R, Build Date: 2016-03-29 | 1 | + | 2 | + | - | + | - |  | 2048x1536 | - | - | - | - | + |  | - | - | - | + | motion detection |  | +
BOLID | BOLID VCI-884 | Camera | 2.400.0000.24.R, Build Date: 2016-12-09 | 1 | + | 3 | + | - | + | + |  | 3840x2160 |  | - | - | - | - |  |  | - | - | - | - |  | + |  |  |  | Video stream settings are interdependent. These dependencies must be monitored in the camera's web interface.
Bolin Technology | Bolin Technology SD520BHD-IRNXG | Camera | IPC_HCMN2101-B5010D1601 | 1 | + | 3 | + | - | + | - |  | 1920x1080 |  | - | - | - | + |  |  | - | - | - | motion detection |  | + |  |  |  | The camera has 6 video capture modes: 1080P@60 (maximum resolution @ maximum frame rate), 1080P@50, 1080P@30, 1080P@25, 720P@30, 720P@25, PAL. The mode must be selected in the camera's web interface. The resolution on the first stream cannot be less than the resolutions of the second and third streams.
Bolin Technology | Bolin Technology SD520BHD-IRNXGA / EX1020BHDXG-L5NA / EX1030BHD3M-L5NA / EX1030BHD-L5NA / EX1022B4K-L5NA | Camera | IPC_HCMN2101-B5010D1601 | 1 | + | 3 | + | - | + | - |  | 1920x1080 |  | - | - | - | + |  |  | - | - | - | - |  | + |  |  |  | The camera has 6 video capture modes: 1080P@60 (maximum resolution @ maximum frame rate), 1080P@50, 1080P@30, 1080P@25, 720P@30, 720P@25, PAL. The mode must be selected in the camera's web interface. The resolution on the first stream cannot be less than the resolutions of the second and third streams.
Bolin Technology | Bolin Technology SD522B4K-IRN | Camera | IPC_HCMN2105-B0003P10D1607B01 | 1 | + | 3 | + | - | + | - |  | 3840x2160 |  | - | - | - | + |  |  | - | - | - | motion detection |  | +
Bolin Technology | Bolin Technology SD522B4K-IRNA | Camera | IPC_HCMN2105-B0003P10D1607B01 | 1 | + | 3 | + | - | + | - |  | 3840x2160 |  | - | - | - | + |  |  | - | - | - | motion detection |  | +
Bolin Technology | Bolin Technology SD530B3M-IRN | Camera | IPC_HCMN2103-B0013P11D1604 | 1 | + | 3 | + | - | + | - |  | 2048x1536 |  | - | - | - | + |  |  | - | - | - | - |  | + |  |  |  | ​The camera has 6 video capture modes: 3MP@30 (maximum resolution @ maximum frame rate), 3MP@25, 1080P@60, 1080P@50, 1080P@30, 1080P@25. The mode selection must be made in the camera's web interface. ​
Bolin Technology | Bolin Technology SD530B3M-IRNA | Camera | IPC_HCMN2103-B0013P11D1604 | 1 | + | 3 | + | - | + | - |  | 2048x1536 |  | - | - | - | + |  |  | - | - | - | - |  | + |  |  |  | The camera has 6 video capture modes: 3MP@30 (maximum resolution @ maximum frame rate), 3MP@25, 1080P@60, 1080P@50, 1080P@30, 1080P@25. The mode selection must be made in the camera's web interface.
Bolin Technology | Bolin Technology SD530BHD-IRN | Camera | IPC_HCMN2103-B0013P11D1604 | 1 | + | 3 | + | - | + | - |  | 1920x1080 |  | - | - | - | + |  |  | - | - | - | - |  | + |  |  |  | The resolution of the first stream cannot be less than the resolutions of the second and third streams.
Bolin Technology | Bolin Technology SD530BHD-IRNA | Camera | IPC_HCMN1102-F5027P02D1511B01 | 1 | + | 3 | + | - | + | - |  | 1920x1080 |  | - | - | - | + |  |  | - | - | - | - |  | + |  |  |  | The resolution of the first stream cannot be less than the resolutions of the second and third streams.
Bosch | Bosch AUTODOME 700 IP | Camera | 5.73.0040 (40500573) | 1 | + | 3 | + | - | + |  |  | 704x576 |  | + | - | - | + |  |  | - | - | - | motion detection |  | + |  |  |  | In PC PSIM, the camera supports the mode of lens orientation at an arbitrary angle: ContinuousMode, see the documentation of PC PSIM. This function is available in PC PSIM version 4.9.5.1991 and higher, drivers pack 3.32.1627 and higher.
Bosch | Bosch AUTODOME 7000 IP | Camera | 5.90.0112 (12510590) | 1 | + | 3 | + | - | + | - | - | 704x576 | - | - | - | - | + | - | + | - | - | - | IVA detection | + | + | - | - |  | The camera has IVA detection. In PC PSIM, the camera supports the mode of lens orientation at an arbitrary angle: ContinuousMode, see the documentation of PC PSIM. Available in versions of PC PSIM starting from 4.9.5.1991 and Drivers Pack starting from 3.32.1627.
Bosch | Bosch AUTODOME 800 HD | Camera | 40500573 | 1 | + | 3 | + | - | + |  |  | 1920x1080 (MJPEG) / depends on device parameters (H.264) |  | + | + | - | +. |  |  | + | + | - | IVA detection | + | + |  |  |  | The camera has IVA detection 5. The maximum resolution and FPS on the camera depend on the "Max. frame rate" and "Property" settings. These parameters must be applied in the camera's web interface. In PC PSIM, changing resolutions is only available if the "Property" parameter for the second stream in the camera's web interface is set to "H.264 MP SD". The resolution of the first stream must be changed in the camera's web interface. The resolution of the MJPEG stream cannot be greater than the resolution of H.264. Thus, to obtain the maximum resolution, you must set the "1080p 25/30 fixed" mode for the first stream. The range of values ​​for the "Video stream2" parameter depends on the value of the "Video stream1" parameter. In PC PSIM, the camera supports the lens orientation mode at an arbitrary angle: ContinuousMode, see the PC PSIM documentation. This function is available in PC PSIM version 4.9.5.1991 and higher, drivers pack 3.32.1627 and higher.
Bosch | Bosch AUTODOME IP dynamic 7000 HD / AUTODOME IP 7000 HD | Camera | 7.10.0076 (76500710) | 1 | + | 3 | + | - | + | - | - | 1920x1080 | 640x480 |  | + | + | + | - | + | + | + |  | - | + | + | + | + |  | Changing resolutions in PC PSIM is only available for H.264 MP SD mode of video stream settings 1 (2). The camera has IVA analytics. For the IVA detector to work, the "scence" parameter value must not be empty (off).
Bosch | Bosch AUTODOME IP starlight 7000 HD | Camera | 5.93.0025 (25500593) | 1 | + | 3 | + | - | + | - | - | 704x480 |  | - | - | - | + | - | + | - | - | - | motion detection |  | + | - | - |  | For PC PSIM, the camera supports the mode of lens orientation at an arbitrary angle: ContinuousMode, see the PC PSIM documentation. Available in PC PSIM versions starting from 4.9.5.1991 and Drivers Pack starting from 3.32.1627.
Bosch | Bosch AUTODOME Jr 800 HD | Camera | 5.72 (28500572) | 1 | + | 3 | + | - | + | - |  | depends on device parameters | depends on device parameters | + | - | - | + |  | + | - | - | - | - |  | + |  |  |  | For the H.264 stream, the resolution values ​​are configured in the camera's web interface. In PC PSIM, the camera supports the lens orientation mode at an arbitrary angle: ContinuousMode, see the PC PSIM documentation. Available in PC PSIM versions starting from 4.9.5.1991 and Drivers Pack starting from 3.32.1627.
Bosch | Bosch DINION IP 5000 HD | Camera | 6.32.0107 (07510632) | 1 | + | 3 | + | - | + | - |  | 768x432 (MJPEG) / 1920x1080 (H.264) |  | - | + | + | - |  |  | + | + | - | IVA detection |  | + |  |  |  | The camera supports built-in IVA (Intelligent video analytics). For the IVA detector to work, the scence setting must not be empty (off). Changing resolutions in products is only available for the H.264 MP SD mode (Property setting in the camera's web interface). To obtain a resolution of 1920x1080 in PC PSIM, you must select the appropriate mode in the camera's web interface (Property setting).
Bosch | Bosch DINION IP 5000 MP | Camera | 6.32.0111 | 1 | + | 3 | + | - | + | - |  | depends on device parameters | depends on device parameters | + | + | + | - |  |  | + | + | +. | - |  | +
Bosch | Bosch DINION IP 7000 HD / FLEXIDOME IP 7000 RD / FLEXIDOME IP 7000 VR | Camera | 5.90 (12510590) | 1 | + | 3 | + | - | + | - |  | 1920x1080 (MJPEG) / depends on device parameters (H.264) |  | - | - | - | - |  | + | - | - | - | - |  | + |  |  |  | The camera has IVA detection. For the H.264 stream, the resolution values ​​are configured in the camera's web interface.
Bosch | Bosch DINION IP bullet 4000 HD | Camera | 6.32.0107 (07510632) | 1 | + | 3 | + | - | + | - |  | 768x432 (MJPEG) / 1920x1080 (H.264) |  | - | + | + | - |  |  | + | + | - | IVA detection |  | + |  |  |  | The camera supports built-in IVA (Intelligent video analytics). For the IVA detector to work, the scence setting must not be empty (off). Changing resolutions in products is only available for the H.264 MP SD mode (Property setting in the camera web interface). To obtain a resolution of 1920x1080 in PC PSIM, you must select the appropriate mode in the camera web interface (Property setting).
Bosch | Bosch DINION IP bullet 5000 HD | Camera | 6.43.0027 (27500643) | 1 | + | 3 | + | - | + | - |  | depends on device parameters (H.264) / 1920x1080 (MJPEG) | depends on device parameters | - | + | + | - |  | - | + | + | - | IVA detection |  | + |  |  |  | The camera supports built-in IVA (Intelligent video analytics). For the IVA detector to work, the "scence" parameter value must not be empty (off). Changing resolutions in products is only available for the H.264 MP SD mode in PC PSIM (Property setting in the camera's web interface). To obtain a resolution of 1920x1080 in PC PSIM, you must select the appropriate mode in the camera's web interface (Property setting). The 1920x1080 mode for setting Video Stream 2 becomes available only if H.264 MP 1080p 25/30 fixed is selected for setting Video Stream 1, and the 1280x960 and SD D1 4:3 (Cropped) modes - if H.264 MP 720p 25/30 fixed is selected for setting Video Stream 1. The MJPEG codec on the camera is present only on the third stream, the maximum resolution is FullHD (1920x1080).
Bosch | Bosch DINION IP dynamic 7000 HD | Camera | 5.93.0025 | 1 | + | 3 | + | - | + | - |  | 1920x1080 (MJPEG) / depends on device parameters (H.264) |  | + | + | + | - |  | + | + | + | - | IVA detection; motion detection | + | + |  |  |  | In PC PSIM, the H.264 stream resolution is configured in the camera's web interface. Resolution settings are available only for the MJPEG stream. Built-in IVA4 (intelligent video analytics) detector. In PC PSIM, the maximum resolution value for the H.264 stream is configured in the camera's web interface.
Bosch | Bosch DINION IP starlight 6000 HD | Camera | 6.30.0140 (40010630) | 1 | + | 3 | + | - | + | - |  | depends on device parameters | depends on device parameters | - | + | + | - |  |  | + | + | + | - |  | + |  |  |  | ​Resolution modes depend on the first stream. It is necessary to monitor via the web interface. For HDR mode Application variant settings the maximum frame rate is 30
Bosch | Bosch DINION IP starlight 7000 HD / FLEXIDOME IP starlight 7000 RD / FLEXIDOME IP starlight 7000 VR | Camera | 5.90.0112 (12510590) | 1 | + | 3 | + | - | + | - |  | 1280x720 (MJPEG) / 1280x1024 (H.264) |  | - | + | + | + |  | + | + | + | +. | - | + | + |  |  |  | The camera supports built-in IVA (intelligent video analytics). To obtain a resolution of 1280x1024, it is necessary to enable the DINION IP starlight 7000 HD 1.3MP mode in the camera's web interface for setting up the Application variant. Changing resolutions in PC PSIM is only available for the H.264 MP SD mode (the Property parameter in the camera's web interface). For correct playback of video from the camera's external archive, it is necessary to select the "IP" mode for the "GOP structure" parameter in the camera's web interface for the profile set to record. For the H.264 stream, resolution values ​​are configured in the camera's web interface
Bosch | Bosch DINION IP starlight 8000 MP | Camera | 6.32.0109 | 1 | + | 3 | + | - | + | - |  | depends on device parameters | - | +. | + | + | + | - | - | + | + | + | IVA detection |  | + | - | - |  | ​The camera has three capture modes that differ in the set of resolutions and the maximum possible resolution. To control telemetry (external pan/tilt device) in the PSIM PC, you need to configure the protocol and data transfer rate for the Telemetry Controller child object.
Bosch | Bosch DINION IP ultra 8000 MP | Camera | 7.81.0060 (60000781) | 1 | + | 3 | + | - | + | - | - | 3840x2160 | 3840x2160 | - | - | + |  | - | - | + | + | +. | VCA detection |  | + | - | - |  | Integration feature: Applying the "Display type" settings resets the camera settings to factory defaults, except for user and network settings. The same applies when enabling "Send settings" from the product.
Bosch | Bosch DINION NBC-455-P IVA | Camera | 5.73.0045 | 1 | + | 3 | + | - | + |  |  | 704x480 |  | - | - | - | - |  |  | - | - | + | IVA detection |  | +
Bosch | Bosch DINION NBN-498-P IVA | Camera | 5.73 (40500573) | 1 | + | 3 | + | - | + |  |  | 704x576 |  | - | + | - | - |  |  | - | + | - | motion detection |  | + |  |  |  | Beams/Relays work only when connected to the camera with the login "service".
Bosch | Bosch FLEXIDOME IP 5000i IR | Camera | 6.42.0021 (21500642) | 1 | + | 3 | + | - | + | + |  | 3072x1728 | 3072x1728 | - | - | + | - | - | - | + | + | + | IVA detection |  | + | + | + |  | ​In the web interface, one codec is used for streams 1 and 2: either H.264 on both or H.265 on both. In the PSIM PC, you must ensure that the codec is set to the same on streams 1 and 2. To obtain video of the required resolution on streams 1 and 2 in the PSIM PC, the resolution must be changed in the web interface. Resolutions depend on the selected value of the "Application option" parameter. Changing the TV standard is not supported in the PSIM PC - it must be configured in the web interface. The resolutions of video streams on the camera are interdependent: the resolution on streams 2 and 3 must not be higher than on stream 1. Resolutions "2048x1536", "2688x1512" or "2304x1296" on Stream 2 are available if Stream 1 is set to resolutions "2048x1536", "2688x1512" or "2304x1296" respectively. Exposure settings and backlight compensation are available when HDR is disabled.
Bosch | Bosch FLEXIDOME IP 3000i IR | Camera | 7.87.0029 (29500787) | 1 | + | 2 | - | - | + | + | - | 1920х1080 | 768х432 | - | - | - | - | - | - | + | + | - | Motion detection; IVA analytics | + | + | + | + | +.
Bosch | Bosch FLEXIDOME IP corner 9000 MP | Camera | 7.10.0076 (76500710) | 1 | + | 3 | + | - | + | - | - | 1440x1080 | 1440x1080 | - | - | - | - | - | - | + | + | - |  |  | + | - | -
Bosch | Bosch FLEXIDOME IP dynamic 7000 VR | Camera | 5.93.0025 | 1 | + | 3 | + | - | + | - |  | 1920x1080 |  | - | - | - | - |  |  | - | - | - | IVA detection | + | + |  |  |  | Frame rate change is not available for the H.264 codec via ONVIF. The camera has built-in video IVA analytics. Receiving events from the people counting detector, which is part of IVA, is implemented.
Bosch | Bosch FLEXIDOME IP micro 2000 HD | Camera | 5.90.0126 (26510590) | 1 | + | 3 | + | - | + |  |  | 1280x720 (MJPEG) / depends on device parameters (H.264) |  | - | + | - | - |  |  | - | - | +. | IVA detection | + | + |  |  |  | 1. Permissions for the H.264 codec are set in the camera's web interface. 2. The camera has IVA analytics.
Bosch | Bosch FLEXIDOME IP panoramic 7000 MP | Fisheye Camera | 7.70.0126 (26510770) | 1 | + | 3 | + | - | + | - | - | 2640x2640 | 2640x2640 |  | + | - |  | - | - | - | - | + | IVA detection | + | + | + | + |  | The camera supports built-in IVA (Intelligent video analytics). For the IVA detector to work, the scence setting must not be empty (off).
Bosch | Bosch FLEXIDOME IP starlight 6000 VR | Camera | 6.32.0109 (09010632) | 1 | + | 3 | + | - | + | - |  | depends on device parameters | depends on device parameters | - | + | + | - |  |  | + | + | + | - |  | + |  |  |  | ​​Resolution modes are dependent on the first stream. It is necessary to monitor via the web interface
Bosch | Bosch NBC-255-P | Camera | 5.73 (40500573) | 1 | + | 3 | + | - | + |  |  | 640x480 |  | - | + | + | - |  |  | + | + | - | motion detection |  | + |  |  |  | Beams/Relays work only if you connect to the camera with the login "service".
Bosch | Bosch NBC-455-12P | Camera | 4.53 | 1 | + | 2 | + |  | + |  |  | 704x576 |  |  | + | - |  |  |  | +. | +. |  | IVA detection |  | - |  |  |  | 1. The resolution in MJPEG matches the selected resolution in H.264 and is not configured separately. 2. Before working with beams/relays, you must configure them to the "N.O." mode in the web interface 3. To work with beams/relays, you must connect to the device using the service login
Bosch | Bosch NDC-265-P | Camera | 5.51 | 1 | + | 3 | + | - | + |  |  | 1280x720 |  | - | + | + | - |  |  | + | + | - | IVA detection |  | + |  |  |  | The device has two groups of resolutions, set in the web interface ("property") - HD and standard. Only HD works on the first channel, the second channel can be duplicated from the first, then one HD resolution is available, or set "H.264 BP+", then you can switch between two small resolutions. If you select the "H.264 BP+ with speed limitation" property, then you can also adjust the FPS from the product.
Bosch | Bosch NDC-274-PT (ONVIF) | Camera | 5.80.0032 | 1 | - | 1 | + | - | + |  |  | 1920x1080 |  | - | - | - | - |  |  | - | - | +. | - |  | +
Bosch | Bosch NDC-455V09-12PS | Camera | 5.51 | 1 | + | 3 | + | - | + |  |  | 704x576 |  | - | + | + | - |  |  | + | + | - | IVA detection |  | + |  |  |  | The device has two groups of resolutions, set in the web interface ("property") - HD and standard. Only HD works on the first channel, the second channel can be duplicated from the first, then one HD resolution is available, or set "H.264 BP+", then you can switch between two resolutions. If you select the "H.264 BP+ with speed limitation" property, then you can also adjust the FPS from the product.
Bosch | Bosch NIN-832-V03P | Camera | 5.85 build 16 | 1 | + | 3 | + | - | - | - |  | 1920x1080 |  | - | - | - | - |  | + | - | - | - | - |  | + |  |  |  | Resolution is configured in the web interface of the camera. In PC PSIM, resolution setting is available only for the MJPEG stream. Built-in IVA4 detector (intelligent video analytics)
Bosch | Bosch NWC-0455-10P | Camera | 4.1 | 1 | + | 3 | - | +. |  |  |  | depends on device parameters | depends on device parameters | [6 empty] | + | + |  | IVA detection | + | - |  |  |  | 1. The manufacturer's SDK does not allow full integration of the camera. All settings (resolution, bitrate, etc.) must be set in the camera's web interface, and the video will change in the PSIM PC. 2. Beams/Relays only work if you connect to the camera with the "service" login 3. The camera supports built-in IVA analytics. 4. Starting with DP version 3.37.1759, the default installation of Bosch Video SDK has been canceled. The H.263 codec will not work without it. Therefore, in order for Bosch Video SDK to be installed during DP installation, you need to use the INSTALL_BOSCH_VIDEOSDK="yes" key. Example: start /i <Path to file>\IPDriverPack.msi INSTALL_BOSCH_VIDEOSDK="yes" - normal installation start /i <Path to file>\IPDriverPack.msi /quiet INSTALL_BOSCH_VIDEOSDK="yes" - quiet installation.
Bosch | Bosch NWC-0495-10P | Camera | 4.10(19500410) | 1 | + | 2 | - | +. |  |  |  | depends on device parameters | depends on device parameters | [6 empty] | +. | + |  | IVA detection | + | - |  |  |  | 1. The manufacturer's SDK does not allow full integration of the camera. All settings (resolution, bitrate, etc.) must be set on the web, and the video will change in the PSIM PC. 2. Beams/Relays only work if you connect to the camera with the login "service". 3. The camera supports built-in IVA analytics. 4. Starting with DP version 3.37.1759, the default installation of Bosch Video SDK has been canceled. Without it, the H.263 codec will not work. Therefore, in order for Bosch Video SDK to be installed during DP installation, you need to use the INSTALL_BOSCH_VIDEOSDK="yes" key. Example: start /i <Path to file>\IPDriverPack.msi INSTALL_BOSCH_VIDEOSDK="yes" - normal installation start /i <Path to file>\IPDriverPack.msi /quiet INSTALL_BOSCH_VIDEOSDK="yes" - quiet installation.
Bosch | Bosch NWD-495V03-10P | Camera | 4 | 1 | + | 3 | - | +. |  |  |  | 704x576 | [10 empty] | - |  | - |  |  |  | 1. The manufacturer's SDK does not allow for full integration of the camera. All settings (resolution, bit rate, color, etc.) must be made in the camera's web interface, and the video will change in the PSIM PC. 2. The camera works via ONVIF, but only in compatibility mode 3. Starting with DP version 3.37.1759, the default installation of Bosch Video SDK has been canceled. Without it, the H.263 codec will not work. Therefore, in order for Bosch Video SDK to be installed during DP installation, you need to use the INSTALL_BOSCH_VIDEOSDK="yes" key. Example: start /i <Path to file>\IPDriverPack.msi INSTALL_BOSCH_VIDEOSDK="yes" - normal installation start /i <Path to file>\IPDriverPack.msi /quiet INSTALL_BOSCH_VIDEOSDK="yes" - quiet installation.
Bosch | Bosch Stub Driver (1 channel) | Camera | auto | 1 | + | 3 | + | - | + | + | - | depends on device parameters | depends on device parameters | - | +. | + | + | - | + | + | + | +. |  |  | + | - | - |  | The built-in IVA (intelligent video analytics) detector includes motion detection and hacking detection. In PC PSIM, the camera supports the mode of lens orientation at an arbitrary angle: ContinuousMode, see the documentation for PC PSIM. Available in PC PSIM versions starting from 4.9.5.1991 and DriversPack starting from 3.32.1627. The serial port settings (type, port number, speed, etc.) are displayed to indicate the current camera settings in PC PSIM.
Bosch | Bosch TINYON IP 2000 / FLEXIDOME IP micro 2000 | Camera | 5.92.0090 (90500592) | 1 | + | 3 | + | - | + |  |  | 640x480 |  | - | - | - | - |  |  | - | - | - | - |  | +
Bosch | Bosch TINYON IP 2000 HD | Camera | 5.92.0090 (90500592) | 1 | + | 3 | + | - | + |  |  | 1280x720 |  | - | + | + | - |  |  | - | - | +. | motion detection | + | + |  |  |  | 1. The maximum resolution for the H.264 codec is set in the camera's web interface. 2. Switching between standard resolution modes, up to and including D1, and HD resolution is done through the Encoder Streams menu item in the camera's web interface. In HD resolution mode, only one fixed resolution is available - 1280x720 and it cannot be changed, while in SD resolution mode, they can be changed between QVGA and VGA using the "Resolution" setting in Intelligence.
Bosch | Bosch VG4-3xx series | Camera | 4.15.0025 | 1 | + | 3 | + | + | + | - |  | depends on device parameters | depends on device parameters | - | - | - | + |  | + | +. | +. | - | IVA detection |  | + |  |  |  | The manufacturer's SDK does not allow for full integration of the camera. All settings (resolution, bitrate, etc.) must be set in the web interface, and the video will change in PC PSIM. For full telemetry operation in PC PSIM, it is recommended to select the "Bosch-Autodome" telemetry protocol. Presets are assigned with confirmation (by pressing the "Focus +" button on the telemetry panel). Firmware 30500410: in order to receive video in h.263 format in PC PSIM, you must select the mpeg4 HS++ codec in the device's web interface. The camera supports built-in IVA analytics. In PC PSIM, the camera supports the lens orientation mode at an arbitrary angle: ContinuousMode, see PC PSIM documentation. Available in PC PSIM versions starting from 4.9.5.1991 and Drivers Pack starting from 3.32.1627. In PC PSIM, when adding a camera via IP Wizard, the telemetry controller is not added. It must be added manually
Bosch | Bosch VG5 AUTODOME 700 Series | Camera | 5.52 | 1 | + | 3 | + | - | + | - |  | 704x576 |  | + | - | - | + |  | + | - | - | - | IVA detection |  | + |  |  |  | List of built-in detectors: IVA 5.5, Field Object, Line Crossing, Loitering, Condition Change, Route Following, Unauthorized Access, Remote Object, Idle Object, Field Entry, Field Exit, Similarity Search, Counter, BEVIVA 5.5 Counter, Flow, Unauthorized Access, Cluster Detection, Field Flow, Field Counterflow. For correct display and recording of video in H.264 format, do not select 0 for setting the reference frame rate. In PC PSIM version 4.8 and below, for the Zoom and Focus functions to work, you need to create a string parameter UseBoschOSRD40 with the value 1 in the Windows registry in the folder HKEY_LOCAL_MACHINE\SOFTWARE\ITV\PSIM\TELEMETRY\.
Bosch | Bosch VG5 AUTODOME 800 Series | Camera | 5.52 | 1 | + | 3 | + | - | + |  |  | 1920x1072 (MJPEG) / 1920x1084 (H.264) |  | - | - | - | + |  |  | - | - | + | - |  | + |  |  |  | In order for the settings to change on the second stream, you need to set certain camera settings in the web interface: Max. frame rate - "25/30 ips (up to 1920x1080)"; Property on Stream 1 - "H.264 MP 7200p25/30 fixed"; Property on Stream 2 - "H.264 BP+bit-rate-limited" or "H.264 MP SD". In PC PSIM version 4.8 and below, for the Zoom and Focus functions to work, you need to create a string parameter UseBoschOSRD40 with the value 1 in the Windows registry in the HKEY_LOCAL_MACHINE\SOFTWARE\ITV\PSIM\TELEMETRY\ folder. For PC PSIM, the camera supports the lens orientation mode at an arbitrary angle: ContinuousMode, see the PSIM PC documentation. This function is available in PC PSIM version 4.9.5.1991 and higher, drivers pack 3.32.1627 and higher.
Bosch | Bosch VIP X1 | Encoder | 2.53(05500253) | 1 | + | 2 | - | +. | - | - |  | depends on device parameters | depends on device parameters | - | - | - | + |  |  | + | + | - | IVA detection | + | - |  |  |  | 1. The manufacturer's SDK does not allow full integration of the camera. All settings (resolution, bitrate, etc.) must be set in the web interface, and the video will change in the PSIM PC. 2. Beams/Relays work only if you connect to the camera with the login "service" 3. Telemetry works only in the PSIM PC and only through an "explicit" protocol (eg Pelco-D)
Bosch | Bosch VIP X1 XF encoder | Encoder | 4.53 (09500453) | 1 | + | 3 | + | - | +. | - | - | 704x576 | 704x576 | - | + | + | + | - | - | + | + | - | + |  | + | - | - |  | Rays\Relays work only if you connect to the camera with the login "service"
Bosch | Bosch VIP X1600 | Encoder | 3.53 | 16 | + | 3 | - | +. |  |  |  | 704x576 |  |  |  |  | - |  |  | + | + |  | - |  | - |  |  |  | 1. Integration is done via SDK, so it doesn't matter what port, login and password you specify when connecting. 2. The server itself is 4 separate network devices (modules) in one case. Each module is configured in PC PSIM as a separate 4-channel grabber. You need to pay attention to this when purchasing/creating a key for the software 3. MJPEG video is an auxiliary video stream. It is not integrated into PC PSIM. 4. All settings (resolution/color/brightness, etc.) cannot be changed via PC PSIM, they must be configured via the camera's web interface, and in PC PSIM the settings will be applied and the video will change.
Bosch | Bosch VIP X1600 M4SA | Encoder | 4.1 | 4 | + | 3 | + | + |  |  |  | depends on device parameters | depends on device parameters |  | + |  | + |  |  | + | +. |  | IVA detection |  | - |  |  |  | The server is 4 separate network devices (modules) in one case. Each module is configured in the PSIM PC as a separate 4-channel grabber. You need to pay attention to this when buying/creating a key for the software
Bosch | Bosch VIP-X1600 XFM4 | Encoder | 4.21 | 4 | + | 3 | + | - | + | - | - | depends on device parameters | depends on device parameters | - | + | + | + | - | - | + | + | - |  |  | - | - | - |  | The server is 4 separate network devices (modules) in one case. Each module is configured in the PSIM PC as a separate 4-channel grabber. You need to pay attention to this when buying/creating a key for the software
Bosch | Bosch VJR-F801-IxxV | Camera | 4.53 | 1 | + | 3 | + | - | + |  |  | 1280x720 |  | - | - | - | - |  |  | - | - | - | IVA detection |  | + |  |  |  | The driver has only one set of Frame Rate values ​​for 50Hz. If the 60Hz mode is activated, the device itself sets the closest suitable value.
Bosch | Bosch VOT-320V060L / VOT-320V019L / VOT-320V013H | Thermal Imaging Camera | 4.51(05500451) | 1 | + | 3 | + | - | + | - |  | 320x240 |  | - | - | - | + |  |  | + | + | - | - |  | + |  |  |  | 1. Thermal camera - perceives thermal radiation and converts it into a color image. 2. The device itself produces only 8 fps maximum 3. The device itself produces video in a resolution of 320x240 maximum 4. The device itself with firmware 4.51 when connected via ONVIF cannot produce MJPEG video, only H.264
Brickcom | Brickcom 50xA_series | Camera | v3.2.2.3 | 1 | +. | 3 | + | + | + |  |  | 2592x1944 (MJPEG) / 2032x1936 (MPEG) / 2032x1936 (H.264) |  |  | + | - |  |  |  | + | + |  | motion detection |  | + |  |  |  | 1. In high resolutions, the frame rate is limited to 15-20 fps When selecting high resolutions in the first stream, the second and third streams become limited in availability:2592x1944 in the 1st stream: the 2nd and 3rd are unavailable2032x1936, 2032x1536 in the 1st stream: the 2nd is unavailable, in the 3rd only 336x240 resolution is available 2. Built-in motion detection does not work with the mjpeg codec. Built-in motion detection sends a notification about the end of the alarm 3-5 seconds after the end of the movement. 3. Firmware 3.2.0.2, 3.2.0.6: Audio output does not work on the device itself. Perhaps the problem is in a specific instance, since the manufacturers claim that the audio output works on the same firmware.
Brickcom | Brickcom CB-100Ae-08 / WCB-100Ae-08 | Camera | 3.0.6.12 | 1 | +. | 2 | +. | + |  |  |  | 1280x800 |  |  | + | [7 empty] | - |  | + |  |  |  | 1. In the ITV ¦ AxxonSoft software, the cameras are identified as CB-100Ae and WCB-100Ae. 2. With firmware 3.0.6.12, the device is detected by auto search as supporting the ONVIF protocol, but will not work using this protocol.
Brickcom | Brickcom CB-100Ae-08(VGA) / WCB-100Ae-08(VGA) | Camera | 3.0.6.12 | 1 | +. | 2 | + | + | + |  |  | 640x480 |  |  | + | [7 empty] | - |  | + |  |  |  | 1. In the ITV ¦ AxxonSoft software, the cameras are identified as CB-100Ae-VGA and WCB-100Ae-VGA. 2. Firmware v3.0.6.12: the camera is detected by search as ONVIF, but will not work via this protocol.
Brickcom | Brickcom CB-100Ap / WCB-100Ap | Camera | 3.0.6.12 | 1 | +. | 2 | + | + | + |  |  | 1280x800 |  |  | + | + | [6 empty] | - |  | + |  |  |  | 1. With firmware 3.0.6.12, the device is detected by auto search as supporting the ONVIF protocol, but it will not work with this protocol. 2. In the MPEG4 codec in combination with a maximum resolution of 1280x800, video comes with a maximum frame rate of 15 fps. (Limitation of the device itself)
Brickcom | Brickcom CB-100Ap-0c / WCB-100Ap-0c | Camera | v2.3.7.8 | 1 | - | 2 | + | + | + |  |  | 1280x800 |  |  | + | + | [6 empty] | - |  | + |  |  |  | 1. With firmware 3.0.6.12, the device is detected by auto search as supporting the ONVIF protocol. But it will not work with this protocol. 2/ In the MPEG4 codec in combination with a maximum resolution of 1280x800, video comes with a maximum frame rate of 15 fps. (Limitation of the device itself)
Brickcom | Brickcom FB-100Ae-21 | Camera | 2.3.7.8 | 1 | +. | 2 | + | + |  |  |  | 1280x800 |  |  | +. | + |  |  |  | + | + |  | - |  | + |  |  |  | With firmware 2.3.7.8, the device is detected by auto search as supporting the ONVIF protocol, but it will not work using this protocol.
Brickcom | Brickcom FB-100Ap | Camera | v3.0.6.12 | 1 | +. | 2 | + | + | + |  |  | 1280x800 |  |  | +. | + |  |  |  | + | + |  | - |  | + |  |  |  | 1. In the MPEG4 codec, with a maximum resolution of 1280x800, there is a limitation on the maximum frame rate - 15 fps. In the MJPEG codec, with an increase in quality, the frame rate drops. At maximum quality, video may not come at all - a feature of the camera. 2. Firmware 3.0.6.12: The camera is detected by search as a device that supports ONVIF, but does not work via ONVIF.
Brickcom | Brickcom FB-100Ap-31 / WFB-100Ap-31 | Camera | 3.0.6.12 | 1 | +. | 2 | + | + | + |  |  | 1280x800 |  |  | + | + |  |  |  | + | + |  | - |  | + |  |  |  | 1. With firmware 3.0.6.12, the device is detected by auto search as supporting the ONVIF protocol. But it will not work with this protocol. 2. In the MPEG4 codec, in combination with a maximum resolution of 1280x800, video comes with a maximum frame rate of 15 fps. (Limitation of the device itself)
Brickcom | Brickcom FB-130Np / WFB-130Np | Camera | 3.0.6.25 | 1 | +. | 2 | + | + | + |  |  | 1280x1024 |  |  | + | + |  |  |  | + | + |  | - |  | + |  |  |  | 1. Resolution depends on TV standard. 2. TV standards PAL / NTSC in PC PSIM mean display formats 4:3 and 16:9 respectively
Brickcom | Brickcom FB-200Cp / FB-200Np / FD-200Np / FD-202Np / GOB-200Np / OB-200Ne / OB-200Nf / OB-200Np / OB-202Ne / OB-202Nf / OB-202Np / VD-200Np / VD-202Np / WOB-200Ne / WOB-200Np | Camera | 3.2.2.7.1 | 1 | + | 3 | + | + | + | - |  | 1920x1080 |  | - | - | - | + |  |  | - | - | - | - |  | +
Brickcom | Brickcom FB-300Ap | Camera | 3.0.6.25 | 1 | - | 1 | + | + | + |  |  | 2032x1536 |  | - | + | + | - |  |  | + | + | - | - |  | + |  |  |  | 1. Resolution depends on TV standard. 2. PAL / NTSC TV standards in PC PSIM mean display formats 4:3 and 16:9 respectively
Brickcom | Brickcom FB-300Np / FD-302Np / GOB-302Np / OB-302Np / VD-302Np / WOB-302Np | Camera | v3.7.0.33R | 1 | +. | 3 | + | + | + | - |  | 2048x1536 (MJPEG) / 2032x1536 (MPEG) / 2048x1536 (H.264) |  | - | - | - | + |  |  | - | - | - | - |  | + |  |  |  | To receive video on the second video stream, TV-out must be turned off and the resolution on the 1st stream must be lower than 2032x1536.
Brickcom | Brickcom FB-H200Np WDRPRO | Camera | v3.7.0.33R | 1 | + | 4 | + | + | + | - |  | 1920x1080 |  | - | - | - | + |  |  | - | - | - | - |  | +
Brickcom | Brickcom FD-100Ae-73 | Camera | 2.3.7.8 | 1 | +. | 2 | + | + |  |  |  | 1280x800 |  |  | + | + |  |  |  | + | + |  | - |  | + |  |  |  | 1. Firmware 2.3.7.8: when searching, the device returns an incorrect firmware "100" - the problem is with the camera itself. 2. Firmware 2.3.7.8: The camera relay is in the closed state by default (although the camera settings say "normally open"). You should test closing and opening it via the Axxon/ITV software, then further work with the relay will be correct. 3. Firmware 2.3.7.8: It is possible that the camera will not work when connected for the first time. You need to restart the camera. 4. In the MPEG4 codec, video comes in with a maximum frame rate of 15 fps. (Limitation of the device itself)
Brickcom | Brickcom FD-100Ap-73 | Camera | 3.0.6.13 | 1 | +. | 2 | + | + | + |  |  | 1280x800 |  |  | +. | + |  |  |  | + | + |  | - |  | + |  |  |  | The camera is detected by the search as ONVIF, but with this firmware 3.0.6.13 it does not work via ONVIF.
Brickcom | Brickcom FD-130Ap-73 | Camera | 3.0.6.13 | 1 | +. | 2 | + | + | + |  |  | 1280x1024 |  |  | + | + |  |  |  | + | + |  | - |  | + |  |  |  | With firmware 3.0.6.13, the device is detected by autosearch as supporting the ONVIF protocol. But it will not work using this protocol.
Brickcom | Brickcom FD-130Np / FD-130Np / GOB-130Np / OB-130Np / WOB-130Np | Camera | 3.1.0.9 | 1 | +. | 2 | + | + | + |  |  | 1280x1024 |  |  |  |  | + | [5 empty] | - |  | + |  |  |  | 1. Resolution depends on TV standard. 2. Camera is not rotating, but has built-in zoom. 3. Maximum frame rate in mjpeg codec in maximum resolution is 15 fps. 4. Switching aspect ratio is implemented through the "TV standard" parameter according to the following scheme: PAL = 5:4, NTSC = 4:3, 16:9 = 16:9. This parameter changes for both streams at once.
Brickcom | Brickcom FD-300Ap | Camera | 3.1.0.8 | 1 | +. | 2 | + | + | + |  |  | 2032x1536 |  |  | + | + |  |  |  | + | + |  | motion detection |  | + |  |  |  | 1. For megapixel resolutions, maximum FPS = 8. 2. The resolution on the second stream is always the same as on the first.
Brickcom | Brickcom FD-300Np / GOB-300Np / OB-300Np / VD-300Np / WOB-300Np | Camera | 3.2.1.3 | 1 | +. | 3 | + | + | + |  |  | 2032x1536 |  |  |  |  | + | [5 empty] | - |  | + |  |  |  | To have video on the 2nd stream, TV-out must be turned off and the resolution on the 1st stream must be lower than 2032x1536.
Brickcom | Brickcom GOB-100Ap-73 / OB-100Ap-73 / WOB-100Ap-73 | Camera | 3.0.6.27 | 1 | +. | 2 | + | + | + |  |  | 1280x800 |  |  | + | + | - |  |  | + | + |  | - |  | + |  |  |  | 1. In the ITV ¦ AxxonSoft software, the cameras are identified as OB-100Ap, GOB-100Ap and WOB-100Ap. 2. In the MPEG4 codec, with a maximum resolution of 1280x800, there is a limitation on the maximum frame rate - 15 fps 3. In the MJPEG codec, with an increase in quality, the frame rate drops. 4. Firmware 3.0.6.27: The camera is detected by search as a device that supports ONVIF, but does not work. 5. Firmware 3.0.6.27: Focus control does not always work. The same behavior is in the web interface - the problem is with the camera itself.
Brickcom | Brickcom MB-130Ap / WMB-130Ap | Camera | v3.2.2.8 | 1 | +. | 3 | + | + | + |  |  | 1280x1024 |  | - | - | - | - |  |  | - | - | - | - |  | +
Brickcom | Brickcom MB-300A_series | Camera | v3.2.1.3 | 1 | +. | 3 | + | + | + |  |  | 2048x1536 (MJPEG) / 2032x1536 (MPEG) / 2032x1536 (H.264) | [12 empty] | +
Brickcom | Brickcom MD-100Ae | Camera | 3.0.6.12 | 1 | +. | 2 | + | + |  |  |  | 1280x800 | [10 empty] | - |  | + |  |  |  | With firmware 3.0.6.12, the device is detected by auto search as supporting the ONVIF protocol, but it will not work using this protocol.
Brickcom | Brickcom MD-100Ap | Camera | v3.1.0.8 | 1 | +. | 2 | + | + | + |  |  | 640x480 | [12 empty] | + |  |  |  | Resolution depends on TV standard.
Brickcom | Brickcom MD-130Ap | Camera | v3.2.2.8 | 1 | +. | 3 | + | + | + |  |  | 1280x1024 |  | - | - | - | - |  |  | - | - | - | - |  | +
Brickcom | Brickcom MD-300Ap-360 / MD-300Np-360 / VD-300Af-360 | Fisheye Camera | 3.2.2.6 | 1 | +. | 3 | + | + | + |  |  | 2032x1536 | [12 empty] | +
Brickcom | Brickcom MD-300Np | Camera | 3.2.1.3 | 1 | +. | 3 | + | + | + |  |  | 2032x1536 |  |  |  |  | + | [5 empty] | motion detection |  | + |  |  |  | 1. To have video on the 2nd stream, TV-out must be turned off and the resolution on the 1st stream must be lower than 2032x1536.
Brickcom | Brickcom MD-300Np-360P | Fisheye Camera | v3.2.2.8 | 1 | +. | 3 | + | + | + |  |  | 2048x1536 (MJPEG) / 2048x1536 (MPEG) / 2032x1536 (H.264) |  |  |  | - | [6 empty] | - |  | +
Brickcom | Brickcom MD-500Ap-360 | Fisheye Camera | v3.2.2.7 | 1 | +. | 3 | + | + | + |  |  | 2592x1944 (MJPEG) / 2032x1936 (MPEG) / 2032x1936 (H.264) |  |  | - | - | - |  |  | - | - | - | - |  | +
Brickcom | Brickcom MD-H600Np-360 DN | Fisheye Camera | v3.7.0.35R | 1 | + | 2 | + | - | + | - |  | 2720x2040 | 640x480 | - | + | - | - |  | - | - | - | - | motion detection |  | +
Brickcom | Brickcom OB-100Ae / WOB-100Ae | Camera | 3.1.0.6C15 | 1 | +. | 2 | + | + | + |  |  | 1280x800 |  |  | + | + |  |  |  | + | + |  | - |  | + |  |  |  | 1. Max FPS for H.264 is 15 fps. 2. Audio on camera does not work if MJPEG codec is selected. 3. Motion detection does not work if MJPEG codec is selected.
Brickcom | Brickcom OB-500Af-V6 | Camera | v3.7.0.18.3R | 1 | + | 3 | +. | - | + | - |  | 2592x1944 |  | - | - | - | - |  |  | - | + | - | - |  | + |  |  |  | The settings Backlight Compensation, Maximum Shutter Speed, Minimum Shutter Speed ​​are only available in the semi-automatic exposure control mode.
Brickcom | Brickcom OSD-040-D/-E | Camera | v3.1.1.3 | 1 | +. | 2 | + | + | + |  |  | 720x480 |  |  | - | - | + |  |  | - | - | - | motion detection |  | +
Brickcom | Brickcom OSD-200A | Camera | gk20121228NSA | 1 | - |  | + | - | + |  |  | 1920x1080 |  |  | - | - | + |  |  | - | - | - | - |  | +
Brickcom | Brickcom PZ-040D/E | Camera | 3.1.0.8 | 1 | +. | 2 | + | + | + |  |  | 720x576 |  |  |  |  | + | [5 empty] | - |  | +
Brickcom | Brickcom VD-100Ap-73 | Camera | 3.0.6.12 | 1 | +. | 2 | + | + | + |  |  | 1280x800 |  |  | + | + |  |  |  | + | + |  | - |  | + |  |  |  | The camera is detected by the search as a device that supports ONVIF, but does not work using this protocol.
Brickcom | Brickcom VD-130Ap-73 | Camera | 3.0.6.13 | 1 | +. | 2 | + | + | + |  |  | 1280x1024 |  |  | + | + |  |  |  | + | + |  | - |  | + |  |  |  | 1. In the MJPEG codec, when the quality increases, the frame rate drops. 2. Firmware 3.0.6.13: The device is detected by search as supporting ONVIF, but does not work using this protocol.
Brickcom | Brickcom VD-200Ne | Camera | v3.7.0.2cR | 1 | + | 3 | + | + | + | - |  | 1920x1080 | 1920x1080 | - | + | - | - |  | - | - | - | - | - |  | +
Brickcom | Brickcom VD-500Af-360 | Fisheye Camera | v3.2.2.7 | 1 | + | 2 | + | + | + |  |  | 2592x1944 (MJPEG) / 2032x1936 (MPEG) / 2032x1936 (H.264) |  | - | - | - | - |  |  | - | - | - | - |  | + |  |  |  | In ITV ¦ AxxonSoft software the cameras are integrated as 50xA_series
Brickcom | Brickcom VD-E200NF | Camera | v3.7.0.4T | 1 | + | 2 | + | - | + | - |  | 1920x1080 | 640x480 | - | - | - | - |  | - | - | - | - | - |  | +
Brickcom | Brickcom VD-E400AF | Camera | v3.7.0.35R | 1 | + | 3 | + | - | + | - |  | 2048x1536 (H.264) / 2048x1536 (MJPEG) | 1920x1080 (H.264) / 1920x1080 (MJPEG) | - | + | - | - |  | - | - | - | - | - |  | + |  |  |  | Additional video streams must be activated in the web interface ​​
Brickcom | Brickcom VS-01Ap / WVS-01Ap | Camera | 3.1.0.3 | 1 | +. | 2 | + | + | + |  |  | 720x576 |  |  | + | + | + |  |  | + | + |  | - |  | + |  |  |  | With firmware 3.0.6.18, the device is detected by autosearch as supporting the ONVIF protocol. But it will not work using this protocol.
BCS | BSC BCS-DMIP5501IR-Ai | Camera | V2.800.0000000.20.R, Build Date: 2020-09-03 | 1 | + | 3 | + | - | + | + | - | 2592x1944 | 704x576 |  |  |  | + | - | - | + | + | + | motion detection; hacking detection; IVS analytics; defocus detection; scene change detection; line crossing detection; people counting detection; unattended baggage detection; object removal detection; ROI mode; queue detector |  | + | + | +
BSP | BSP 1.3MP-BUL-3.6 / 1.3MP-DOM-3.6 / 1.3MP-DOM-2.8 / 1.3MP-BUL-2.8-12 | Camera | auto | 1 | + | 2 | + | - | + | - | - | 1280x960 | 704x576 | - | + | - | - | - | - | - | + | - | - |  | + | + | +
BSP | BSP 2MP-BOX | Camera | 2.3.3.53 | 1 | + | 2 | + | - | + | - |  | 1920x1080 |  | - | + | - | - |  |  | - | + | - | motion detection |  | +
BSP | BSP 2MP-BUL-3.6 / 2MP-DOM-3.6 / 2MP-DOM-2.8 / 2MP-BUL-2.8-12 / 2MP-DOM-1.8 / 2MP-DOM-2.8-12 | Camera | 2.3.60.28 | 1 | + | 2 | + | - | + | - |  | 1920x1080 |  | - | - | - | - |  |  | - | - | - | - |  | +
BSP | BSP 4MP-BOX / 5MP-BOX | Camera | 8.2.60.44 | 1 | + | 2 | + | - | + | - |  | 2560x1520 |  | - | + | - | - |  |  | - | + | - | - |  | + |  |  |  | ​​For MJPEG codec on the first stream the maximum resolution is 2048x1520
BSP | BSP 4MP-BUL-3.6 / 4MP-DOM-3.6 / 4MP-DOM-2.8 / 4MP-BUL-2.8-12 / 4MP-DOM-2.8-12 | Camera | 8.2.60.44 | 1 | + | 2 | + | - | + | - |  | 2560x1520 |  | - | - | - | - |  |  | - | - | - | - |  | + |  |  |  | ​For MJPEG codec on the first stream the maximum resolution is 2048x1536
BSP | BSP 5MP-BUL-3.6 / 5MP-DOM-3.6 | Camera | 8.2.60.44 | 1 | + | 2 | + | - | + | - |  | 2560x1920 |  | - | - | - | - |  |  | - | - | - | - |  | + |  |  |  | ​​For MJPEG codec on the first stream the maximum resolution is 2048x1536​
BSP | BSP 5MP-BUL-3.6-10 / 5MP-DOM-3.6-10 | Camera | 8.2.60.44 | 1 | + | 2 | + | - | + | - |  | 2560x1920 |  | - | - | - | - |  |  | - | + | - | - |  | + |  |  |  | ​​For MJPEG codec on the first stream the maximum resolution is 2048x1536​
Cametron | Cametron CT-2840-PTWB | Camera | 40.7.38.58-r1 | 1 | +. | 3 | + | - | + | + |  | 1920x1080 |  | - | - | - | - |  | - | - | - | - | - |  | +
Cametron | Cametron CT-320-21VFI-76WDL | Camera | 41.6.0.55 | 1 | + | 3 | + | - | + | + |  | 1920x1080 |  | + | - | - | - |  |  | + | + | - | - |  | +
Cametron | Cametron CT-320-32-MID-7WDL | Camera | 41.6.0.55 | 1 | + | 3 | + | - | + | + |  | 1920x1080 (MJPEG) / 2048x1520 (H.264) / 2048x1520 (H.265) |  | + | - | - | - |  |  | + | + | - | - |  | + |  |  |  | ​Manual white balance control only works when the IR filter is on ​
Cametron | Cametron CT-4820 PTWB | Camera | 41.6.0.55 | 1 | + | 3 | + | - | + | + |  | 1920x1080 |  | + | - | - | - |  |  | + | + | - | - |  | +
Cametron | Cametron CT-4840-PTWB / CT-7053-0166-HSDI | Camera | 41.6.0.55 | 1 | + | 3 | + | - | + | + |  | 1920x1080 |  | + | - | - | - |  |  | + | + | - | - |  | +
Canon | Canon VB-H43 | Camera | 1.2.9 | 1 | + | 5 | + | - | + | - | - | 1920x1080 | 1920x1080 |  | + |  | + |  | + | + | + |  | line crossing detection; motion detection; unattended baggage detection; object removal detection | + | + | + | + |  | For video analytics to work correctly in PC PSIM, it must be configured in the camera's web interface. Obtaining rights to control the camera in the web interface allows you to manage telemetry from the web interface, but prohibits telemetry management from third-party clients, including PC PSIM.
Canon | Canon VB-H610 / VB-H610D | Camera | 1.2.0 | 1 | + | 2 | + | - | + |  |  | 1920x1080 |  | - | + | - | - |  |  | + | + | - | - |  | +
Canon | Canon VB-H610VE | Camera | Ver. 1.2.0 | 1 | - | - | + | - | + |  |  | 1920x1080 |  | - | - | - | - |  |  | + | + | - | - |  | + |  |  |  | These cameras do not have a rotary device; telemetry is represented by the ability to adjust the focus.
Canon | Canon VB-H710F | Camera | Ver. 1.2.0 3015 | 1 | - |  | + | - | + |  |  | 1920x1080 |  | - | - | - | - |  |  | + | + | - | - |  | + |  |  |  | The minimum resolution for the H.264 codec is set in the camera's web interface.
Canon | Canon VB-M40 | Camera | Ver. 1.1.0 | 1 | - | - | + | - | + |  |  | 1280x960 |  | - | - | - | +. |  |  | +. | + | - | - |  | +
Canon | Canon VB-M641V | Camera | 1.2.4 | 1 | + | 5 | + | - | + | - | - | 1280x960 | 1280x960 | - | - | - | - | - | - | - | - | + | motion detection; onboard tracker |  | + | + | + |  | For video analytics to work correctly in PC PSIM, it must be configured in the camera's web interface
Canon | Canon VB-M720F | Camera | 1.2.0 | 1 | + | 4 | + | - | + | - |  | 1280x720 |  | - | + | - | - |  |  | + | + | - | motion detection | + | + |  |  |  | For video analytics to work correctly in PC PSIM, it must be configured in the camera's web interface
Canon | Canon VB-R11 | Camera | 1.0.0 | 1 | + | 4 | + | - | + | - |  | 1280x720 |  | - | + | - | + |  |  | + | + | + | motion detection |  | + |  |  |  | For video analytics to work correctly in PC PSIM, it must be configured in the camera's web interface
Canon | Canon VB-S805D | Camera | 1.3.0 | 1 | + | 4 | + | - | + | - |  | 1280x720 |  | - | + | - | - |  |  | + | + | - | motion detection |  | + |  |  |  | For video analytics to work correctly in PC PSIM, it must be configured in the camera's web interface
Canon | Canon VB-S900F | Camera | Ver. 1.1.0 | 1 | +. | 2 | + |  | + |  |  | 1920x1080 |  |  | - |  |  |  |  | + | + | - |  |  | +
Canon | Canon CR-N500 | Camera | 1.1.4 | 1 | + | 2 | - | - | + | - | - | 1920x1080 | 640x360 | - | - | - | + | - | - | - | - | - | - | - | + | + | + | -
Cellinx | Cellinx MR900 | Encoder | MR900OC 2.0 Build at 2012-10-16 | 1 | + | 2 | - | - | + | - |  | depends on device parameters | depends on device parameters | - | - | - | + |  | - | - | - | - | - |  | + |  |  |  | ​The selection of the settings configuration must be carried out in the web interface of the device.
Certis | Certis NBV-3800RFH | Camera | ce20130424NSA | 1 | - |  | + |  | + |  |  | 1920x1080 | [12 empty] | + |  |  |  | When changing the TV standard mode, the camera reboots.
Certis | Certis NDF-3100FH | Camera | ce20120202ANS | 1 | - |  | + |  | + |  |  | 1920x1080 |  |  |  | - | [8 empty] | + |  |  |  | 1. Resolutions of 1280x1024 and 1920x1080 in the second stream are available only for the MJPEG codec. 2. Using maximum resolutions (1280x1024 and 1920x1080) is only available in single-stream mode
Certis | Certis NDF-3100FH-E | Camera | ce20120615NSA | 1 | - |  | + |  | + |  |  | 1920x1080 | [12 empty] | + |  |  |  | 1. Resolutions of 1280x1024 and 1920x1080 in the second stream are available only for the MJPEG codec 2. Using maximum resolutions (1280x1024 and 1920x1080) is only available in single-stream mode
Certis | Certis NDV-3300RFH | Camera | ce20120202ANS | 1 | - |  | + |  | + |  |  | 1920x1080 |  |  |  | - | [8 empty] | + |  |  |  | 1. The frame rate changes for both streams simultaneously 2. The maximum resolutions of 1280x1024 and 1920x1080 are available only in single-stream mode 3. In the second stream, the resolutions of 1280x720, 1280x1024 and 1920x1080 are available only for the MJPEG codec
Certis | Certis NDV-3300RFH-E | Camera | ce20120615NSA | 1 | - |  | + |  | + |  |  | 1920x1080 | [12 empty] | + |  |  |  | 1. Resolutions of 1280x1024 and 1920x1080 in the second stream are available only for the MJPEG codec 2. Using maximum resolutions (1280x1024 and 1920x1080) is only available in single-stream mode 3. Audio codec and bitrate settings for the speaker and microphone are switched simultaneously (one setting in the web interface)
Certis | Certis NDV-4100HD | Camera | ce20120202NS | 1 | - |  | + | + | + |  |  | 1280x960 |  |  |  | - | [8 empty] | + |  |  |  | 1. The maximum frame rate in the resolution 1280x960 is 12.5 fps. 2. In the second stream, the resolution 1280x960 is available only for the MJPEG codec. 3. When using the combination of codecs H.264+H.264, the resolution 1280x720 in the second stream is available only when selecting 1280x720 in the first stream. In this case, the maximum frame rate is 12.5 fps.
Certis | Certis NSD-6036H / NSD-6030H / NSD-6018H / NSD-6018PI-X | Camera | ce20140214NSA | 1 | + | 2 | + | - | + |  |  | 720x576 |  | - | - | - | + |  |  | - | - | - | - |  | +
Certis | Certis NSD-7018FH / NSD-7020FH | Camera | ce20120413NSA | 1 | - |  | + |  | + |  |  | 1920x1080 |  |  |  |  | + | [5 empty] | - |  | + |  |  |  | Rotating an image 90 degrees clockwise/counterclockwise only works at resolutions starting from 640x480.
Certis | Certis NVR-9016-08HR | NVR | V2.3.3 build 130708 | 16 | - | 1 | - | - | + |  |  | depends on device parameters | depends on device parameters | - | - | - | + |  |  | - | - | + | - |  | + |  |  |  | To connect to the device, you must specify port 8000
Certis | Certis NVR-9016-08HR Encrypted | NVR | V3.1.1 Build 140609 | 16 | + | 2 | - | - | + |  |  | depends on device parameters | depends on device parameters | - | - | - | - |  |  | - | - | + | - |  | - |  |  |  | The device with the specified firmware can only work with the Hikvision Camera (IPV-755) with the Encrypted Camera FW V5.0.0.0 Build 140327 firmware.
Cisco | Cisco 2500 | Camera | 2.1.0 | 1 | - |  | - | + |  |  |  | 720x576 |  |  | + | - |  |  |  | - | + |  | - |  | + |  |  |  | 1. For the relay to work correctly, set Current Status to "Low" in the camera settings. 2. In the camera's web interface, there is a setting "Enable Multicast for MPEG-4 Stream1" - activated via a checkbox. When this setting is enabled, if the camera is in a network where not only IP cameras work, there may be problems. For example, during testing in this case, IP telephony froze in the entire branch. 3. Problems with the firmware - brightness in the web does not work, contrast as well, instead of color, sharpness is adjusted 4. Resolution depends on the TV standard.
Cisco | Cisco 4500 | Camera | 1.0.1 | 1 | - |  | +. |  | +. |  |  | 720x576 (MJPEG) / 1280x720 (H.264) |  |  | + | - |  |  |  | + | + |  | - |  | + |  |  |  | 1) The Cisco 4500 camera has 2 streams. the first (1) - H.264 video format the second (2) - MJPEG video format In the camera's web interface, the number of available resolutions in different formats is different. At the same time, the first channel (1) has priority over the second (2), i.e. it is impossible to set the resolution for MJPEG higher than the one currently set on the channel with H.264. If you switch in standard resolution from H.264 format to MJPEG format, then it is impossible to change the resolution in H.264 format Also, if from the MJPEG stream with a resolution. Full (704*576) switch to H.264 stream (full resolution 1280*720 will be set), and then back to MJPEG, then full resolution will not be 704*576, but 720*576 2) Sound should be only with H.264 stream
CNB | CNB IDC 4050F | Camera | XNET.M1-1.01.10.1021 | 1 | +. | 2 | + |  | + |  |  | 640x480 (MJPEG) / 1920x1080 (H.264) |  |  | + | - |  |  |  | - |  |  | motion detection |  | + |  |  |  | 1. According to the manufacturer, beam integration is not currently possible. 2. The set of available resolutions in the second stream depends on the selected codec in the second stream and the current resolution in the first stream: Resolution in the 1st stream, Codec in the 2nd stream Available resolutions in the 2nd stream 352x288 H.264 352x288 mjpeg 352x288 640x480 H.264 320x240 mjpeg 320x240,640x480 720x576 H.264 352x288 mjpeg 352x288, 720x576 1280x720 H.264 352x288 mjpeg 352x288, 720x576 1280x1960 - 1920x1080 Before changing the codec to "MJPEG" (in PSIM), you must select an acceptable resolution in the "H.264" codec (in PSIM) (see the table above). In PSIM, "full" resolution is not available in the MJPEG codec
CNB | CNB IDC 4050IR | Camera | XNET.M1-3.00.13.1125 | 1 | +. | 2 | + | - | + |  |  | 640x480 (MJPEG) / 1920x1080 (H.264) |  | - | + | - | - |  |  | - | - | - | motion detection |  | + |  |  |  | According to the manufacturer, beam integration is currently not possible. The set of available resolutions in the second stream depends on the selected codec in the second stream and the current resolution in the first stream. Before changing the codec to "MJPEG", you must select an acceptable resolution in the "H.264" codec. In the MJPEG codec, "full" resolution is not available. Firmware XNET.A2-1.01.10.0827: the "25 fps" value of the "Frame rate" parameter does not work on the camera itself.
CNB | CNB IDC 4050VR | Camera | XNET.M1-3.00.13.0204 | 1 | +. | 2 | + |  | + |  |  | 720x576 (MJPEG) / 1920x1080 (H.264) | [12 empty] | + |  |  |  | 1. The bitrate/quality setting on the camera has a dynamic range of values ​​(depends on the selected resolution). It is impossible to implement such a dependence in ITV ¦ AxxonSoft software, so the entire range of possible values ​​is integrated. 2. The set of resolutions on the streams is interdependent: (1st stream) 1920x1080, 1280x1024, 1280x960 <=> (2nd stream) is not available at all (1st stream) 1280x720, 720x576 <=> (2nd stream) 720x576, 352x288 (1st stream) 640x480 <=> (2nd stream) 640x480, 320x240 (1st stream) 352x288 <=> (2nd stream) 352x288
CNB | CNB IDP 4000VD | Camera | XNET.A1-1.1.10.0630 | 1 | +. | 2 | + | + | + |  |  | 640x480 |  |  | + | - |  |  |  | - | + |  | motion detection |  | + |  |  |  | According to the manufacturer, integration of the beams is not currently possible.
CNB | CNB IDP 4000VR | Camera | XPDN.A1-1.1.10.126 | 1 | +. | 2 | + | + | + |  |  | 640x480 |  |  |  | - |  |  |  | - |  |  | motion detection |  | +
CNB | CNB IDP 4030VR | Camera | XNET.A1-1.1.11.0325 | 1 | +. | 2 | + | + | + |  |  | 1280x960 (MJPEG) / 640x480 (MPEG) / 640x480 (H.264) |  |  | + | - |  |  |  | - | + |  | motion detection |  | + |  |  |  | 1. According to the manufacturer, beam integration is currently not possible. 2. Firmware XNET.A1-1.01.10.0630: The camera sends incorrect timestamps - time is running fast, so the archive will not work correctly. Direct switching of streams "2.MJPEG" -> "1.MJPEG" does not work. It is necessary to switch according to the scheme "2.MJPEG" -> "0.MPEG4/H.264" -> "1.MJPEG".
CNB | CNB IGP 1030 | Camera | XNET.A1-1.01.10.634 | 1 | +. | 2 | + | + | + |  |  | 1280x960 (MJPEG) / 640x480 (MPEG) / 640x480 (H.264) |  |  | + | - | + |  |  | - | + |  | motion detection |  | + |  |  |  | 1. According to the manufacturer, beam integration is currently not possible. 2. Only image movement is available from digital telemetry. Implementation of zoom and presets is not possible according to the manufacturer.
CNB | CNB INS 2000 | Encoder | XNET.x1-1.1.10.304 | 1 | +. | 2 | + | + | + |  |  | 704x576 |  |  | + | - | + |  |  | - | + |  | motion detection |  | + |  |  |  | 1. Resolution depends on TV standard. 2. According to the manufacturer, beam integration is not currently possible.
CNB | CNB IPM 3063 N(P) | Camera | XPDN.A1-1.1.10.126 | 1 | +. | 2 | + | + | + |  |  | 704x576 |  |  | + | - | + |  |  | - | + |  | - |  | + |  |  |  | According to the manufacturer, integration of the beams is not currently possible.
CNB | CNB ISMC 1063N | Camera | XPDN.A1-1.1.10.126 | 1 | +. | 2 | + | + | + |  |  | 704x480 |  |  |  | - | + |  |  | - |  |  | motion detection |  | +
CNB | CNB IVC 4000T | Camera | XNET.T1-1.0.10.1222 | 1 | +. | 2 | + | + | - |  |  | 640x480 |  | - | - | - | - |  |  | - | + | - | - |  | + |  |  |  | 1. The resolution changes for both streams at once. This is a feature of the camera itself. 2. According to the manufacturer, beam integration is currently not possible.
CNB | CNB IVP 4030VR | Camera | XNET.A1-1.1.11.0325 | 1 | +. | 2 | + | + | + |  |  | 1280x960 (MJPEG) / 640x480 (MPEG) / 640x480 (H.264) |  |  | + | - |  |  |  | - | + |  | motion detection |  | + |  |  |  | 1. According to the manufacturer, beam integration is currently not possible. 2. Firmware XNET.A1-1.01.10.0630: The camera sends incorrect time stamps - time is running fast, so the archive will not work correctly.
Commax | Commax IPEC-911RSM | Intercom | 3.1.2.118 | - | - | - | - | - | - | - | - | - | - | - | - | - | - | - | - | - | - | - | - |  | + | + | +
Commbox | Commbox MIO0816 | I/O Module | V0.0.2.14 | - | - | - | - | - | - | - | - | - | - | - | - | - | - | - | - | + | - | - | - |  | + | - | - |  | ​The device has 8 alarm inputs and 16 alarm outputs.​
Commbox | Commbox MIO2408 | I/O Module | V0.0.2.14 | - | - | - | - | - | - | - | - | - | - | - | - | - | - | - | - | + | - | - | - |  | + | - | - |  | ​The device has 24 alarm inputs and 8 alarm outputs.
Commbox | Commbox MIO400 | I/O Module | V0.0.2.14 | - | - | - | - | - | - | - | - | - | - | - | - | - | - | - | - | + | - | - | - |  | + | - | - |  | ​The device has 4 alarm inputs and 4 alarm outputs.​​
Commbox | Commbox MIO402 | I/O Module | V0.0.2.14 | - | - | - | - | - | - | - | - | - | - | - | - | - | - | - | - | + | - | - | - |  | + | - | - |  | ​The device has 4 alarm inputs and 2 alarm outputs.​
Commbox | Commbox MIO800 | I/O Module | V0.0.2.14 | - | - | - | - | - | - | - | - | - | - | - | - | - | - | - | - | + |  | - |  | - | + | - | - | - | The device has 8 alarm inputs and 8 alarm outputs.
ComOnyx | ComOnyx CO-i03MY1 | Camera | V1.0.32_Y | 1 | - |  | + | - | + |  |  | 640x480 |  |  | + | + | [6 empty] | motion detection |  | + |  |  |  | The camera is identified as Yudor CO-i03MY1 (YUC-HS94)
ComOnyx | ComOnyx CO-i04DY2 | Camera | V1.0.32_Y | 1 | - |  | + | - | + |  |  | 720x576 |  |  | + | + |  |  |  | + | + |  | motion detection |  | + |  |  |  | The camera is identified as Yudor CO-i03MY1 (YUC-HS94)
ComOnyx | ComOnyx CO-i13MY1 | Camera | V1.0.32_Y | 1 | - |  | + | - | + |  |  | 1280x1024 |  |  | + | + | [6 empty] | motion detection |  | + |  |  |  | 1. There must be a time interval between beam transitions to the "closed" state, which is configured via the web interface. The minimum value is 10 seconds. 2. Via ONVIF, the camera only works in compatibility mode. Video and sound are transmitted, but no settings are applied. 3. In PSIM, the search finds the camera as FineCCTV. 4. The camera is identified as Yudor CO-i04DY2(3.7-12) (YUC-HM93-312)
ComOnyx | ComOnyx CO-i20DY2(P) | Camera | V1.0.32_Y | 1 | - |  | + | - | + |  |  | 1600x1200 |  |  | + | + |  |  |  | + | + |  | motion detection |  | + |  |  |  | 1. The camera has an FPS limit depending on the resolution: For resolutions no larger than 640x480, the limit is 30 fps, for larger resolutions - 15. The limit is enabled for all streams if the resolution >640x480 is set on at least one of the two streams. 2. The camera is identified as Yudor CO-i13MY1 (CO-YUC-HS95)
ComOnyx | ComOnyx CO-i20DY2IRPV | Camera | V1.0.32_Y | 1 | - |  | + | - | + |  |  | 1600x1200 |  |  | + | + |  |  |  | + | + |  | motion detection |  | + |  |  |  | 1. There must be a time interval between beam transitions to the "closed" state, which is configured via the web interface. The minimum value is 10 seconds. 2. Firmware V1.0.32_Y: via ONVIF, the camera only works in compatibility mode. Video and sound are transmitted, but no settings are applied. 3. In PSIM, the search finds the camera as FineCCTV. 4. The camera has an option "Video parameters" (maximum resolution and frame rate). In PSIM, before working with the camera, you must select the desired value in the web interface. 5. The camera is identified as Yudor CO-i20DY2(2.7-9) (CO-YUC-HM96-279)
ComOnyx | ComOnyx CO-i20HY0 | Camera | V1.0.26_Y | 1 | - |  | + |  | + |  |  | 1600x1200 |  |  | + | - | + |  |  | + | + |  | motion detection |  | + |  |  |  | 1. The "Video Parameters" setting determines the FPS limit depending on the resolution. To get the maximum FPS, you must ensure that the resolution of the "Video Parameters" setting is not greater than the selected resolution of the received video. 2. After the sensor opens, the reaction to the next short circuit may occur no earlier than 10 seconds later. 3. The camera is identified as Yudor CO-i20DY2IRPV (CO-YUC-Hi96RP)
ComOnyx | ComOnyx CO-i20HY0DNP | Camera | V1.0.26_Y | 1 | - |  | + |  | + |  |  | 1600x1200 |  |  | + | - | + |  |  | + | + |  | motion detection |  | + |  |  |  | 1. Firmware V1.0.26_Y: the camera works via ONVIF only in compatibility mode, it is not found by search as ONVIF. 2. The camera has the option "Video parameters" (maximum resolution and frame rate). In PSIM, before working with the camera, you must select the desired value in the web interface. 3. The camera is identified as Yudor CO-YUC-H696
ComOnyx | ComOnyx CO-i20HY0DNW | Camera | V1.0.20_Y | 1 | - |  | + |  | + |  |  | 1600x1200 |  |  | + | - | + |  |  | + | + |  | motion detection |  | + |  |  |  | 1. Firmware V1.0.26_Y: the camera works via ONVIF only in compatibility mode, it is not found by search as ONVIF. 2. The camera has the option "Video parameters" (maximum resolution and frame rate). In PSIM, before working with the camera, you must select the desired value in the web interface. 3. The camera is identified as Yudor CO-YUC-H696RP
ComOnyx | ComOnyx CO-i20HY0P | Camera | V1.0.26._Y | 1 | - |  | + |  | + |  |  | 1600x1200 |  |  | + | - | + |  |  | + | + |  | motion detection |  | + |  |  |  | 1. The camera has an option "Video parameters" (maximum resolution and frame rate). In PSIM, before working with the camera, you must select the desired value in the web interface. 2. The camera is identified as Yudor CO-YUC-H696RW
ComOnyx | ComOnyx CO-i20SY2IR(P/W) | Camera | 1.0.38_Y | 1 | - |  | + |  | + |  |  | 1600x1200 |  |  | - | - |  |  |  | + | + |  | motion detection |  | + |  |  |  | 1. Firmware V1.0.26_Y: the camera works via ONVIF only in compatibility mode, it is not found by search as ONVIF. 2. The camera has the option "Video parameters" (maximum resolution and frame rate). In PSIM, before working with the camera, you must select the desired value in the web interface. 3. The camera is identified as Yudor CO-YUC-H696P
ComOnyx | ComOnyx CO-LD2225P / CO-LD2125P / CO-LS1125P / CO-LS1225P / CO-LS1225Pv2 / CO-LS1325P | Camera | SF-A011S6-H6C3001P | 1 | + | 2 | - | - | + | + | - | 1920x1080 | 720x576 | - | - | - | - |  | - | - | - | - | - |  | + |  |  |  | ​Stream settings must be made in the web interface. When changing the codec in the web interface, the video disappears in the PSIM PC. To display the video stream, you must reconnect the stream, for example, by sending some parameter to the camera.
Compotrol | Compotrol IP-5130 | Camera | V3.0 110921 | 1 | - |  | + | + | + |  |  | 2560x1920 |  |  | + | + | + |  |  | + | - |  | motion detection |  | + |  |  |  | 1. The camera has the option "Video parameters" (maximum resolution and frame rate). In PSIM, after adding the camera, you must select the desired value in the web interface. 2. ONVIF protocol: when switching the codec from MJPEG to H.264 - no video. Device problem. To get video, you must set the codec in the web interface and restart the product 3. The camera is identified as Yudor YUC-H796R
Compotrol | Compotrol VA-500 | Encoder | 1.06.05 | 1 | - | - | + | + | + | - |  | 720x576 | - | - | - | - | - |  | - | - | - | - | motion detection |  | + |  |  |  | 1. In MJPEG at maximum quality the device itself produces ~15 fps maximum 2. Resolution values ​​depend on the TV standard value
CP Plus | CP Plus CP-UNC-BP50C | Camera | 3.000.AT00.0.R | 1 | - |  | + | - | + |  |  | 2560x1920 |  |  | - | - | - |  |  | - | - | - | - |  | + |  |  |  | The bitrate value range depends on the resolution and fps values. The maximum possible resolution is determined by the current frame rate value. Higher resolutions are not available at maximum frame rate values. The dependence is described in more detail in the manufacturers' documentation.
CP Plus | CP Plus CP-UNC-BY20C | Camera | 3.000.AT00.0.R, build : 2013-05-13 | 1 | - |  | + |  | + |  |  | 1920x1080 | [12 empty] | + |  |  |  | The range of acceptable bitrate values ​​depends on the current resolution and fps. It is recommended to configure the quality for ITV ¦ AxxonSoft software in the camera's web interface.
CP Plus | CP Plus CP-UNC-DP10 | Camera | 3.000.AT00.0.R, build : 2013-05-13 | 1 | - |  | + |  | + |  |  | 1280x960 | [12 empty] | + |  |  |  | 1. Resolution depends on TV standard. 2. Bitrate value range depends on resolution and FPS values. If the entered value is not in the available range, the value is not applied. 3. When working with a camera in ITV ¦ AxxonSoft software, it is recommended to configure the quality for the MJPEG codec in the web interface.
CP Plus | CP Plus CP-UNC-EE51C-MD / CP-UNC-EE51L1C-VMD: | Fisheye Camera | V2.800.00AT000.0.R, Build Date: 2019-01-25 | 1 | + | 3 | + | - | + | + | - | 2592x1944 | 704x576 | - | - | - | - |  | - | - | + | - |  |  | +
CP Plus | CP Plus CP-UNC-TP10L2C | Camera | 3.000.AT00.0.T, build : 2014-01-16 | 1 | + | 2 | + |  | + |  |  | 1280x960 | [12 empty] | + |  |  |  | 1. Resolution depends on TV standard. 2. Bitrate value range depends on resolution and FPS values. If the entered value is not in the available range, the value is not applied. The fps value range on the second stream depends on the resolution value on the first.
CP Plus | CP Plus CP-UNC-TP13FL2CD | Camera | 3.000.AT00.0.R, build : 2013-05-13 | 1 | + | 2 | + |  | + |  |  | 1280x960 |  |  | - | - |  |  |  | - | - | - | - |  | + |  |  |  | The bitrate value range depends on the resolution and FPS values. If the entered value is not in the available range, the value is not applied.
CP Plus | CP Plus CP-UNC-TY10FL5C | Camera | 3.000.AT00.0.R | 1 | - |  | + |  | + |  |  | 1280x960 | [12 empty] | +
CP Plus | CP Plus CP-UNC-TY20ZL2C | Camera | 3.000.AT00.0.R | 1 | - |  | + |  | + |  |  | 1920x1080 | [12 empty] | +
CP Plus | CP Plus CP-UNC-VP13FCD / CP-UNC-VP13FL2CD | Camera | 3.000.AT00.0.R, build : 2013-05-13 | 1 | + | 2 | + |  | + |  |  | 1280x960 |  |  | - | - |  |  |  | - | - | - | - |  | + |  |  |  | The bitrate value range depends on the resolution and FPS values. If the entered value is not in the available range, the value is not applied.
CP Plus | CP Plus CP-UNP-2020L10 | Camera | 3.000.AT00.0.R | 1 | - |  | + | - | + |  |  | 1920x1080 |  |  | - | - | + |  |  | - | - | - | - |  | +
CP Plus | CP Plus CP-UNP-37 | Camera | 3.000.AT00.0.R, build 2013-04-18 | 1 | - |  | + | - | + |  |  | 704x576 |  | - | - | - | + |  |  | - | - | - |  |  | +
CP Plus | CP Plus CP-VNC-T41ZR3-VMD / CP-VNC-V41ZR3-VMD | Camera | IPC_Q1201-B5026P11D1809C61 | 1 | + | 3 | + | - | + | + | - | 2592x1520 | 1280x720 | - | - | - | - | - | - | - | - | - | - |  | + | + | +
CP Plus | CP PLUS CP-VNC-T41ZR5C-MD / CP-VNC-T41ZR3-MD | Camera | GIPC-B6202.3.71.C027208.210812 | 1 | + | 2 | + | - | + | + | - | 2688x1520 | 1280x720 |  | + | - | + | - | - | - | - |  | - | - | + | + | +
CP Plus | CP Plus UNC-TC51ZL6-VMDS | Camera | 2.800.00AT002.0.R | 1 | + | 3 | + | - | + | + | H.264 Smart Codec H.265 Smart Codec | 2592x1944 | 704x576 | - | + | +. | +. | - | - | + | + | + | Motion detection; Hacking detection; Audio detection; IVS analytics; Defocus detection; Intrusion detection; Line crossing detection; ROI mode | - | + | + | - | - | ​It is possible to create/edit a detection zone in the absence of a settings sending flag - for the built-in motion detector.
Dahua | Dahua DH-EPC230U-PTZ-IR / DH-EPC230U / DH-EPC230U-PTZ / DH-EPC245U-PTZ / DH-EPC245U-PTZ-IR / DH-PTZ19245U-IRB-N-B / DH-PTZ19245U-IRB-N-B | Camera | V2.810.0000000.4.R.E4.301e, Build Date: 2020-05-09) | 1 | + | 3 | + | - | + | + | - | 1920x1080 | 704x576 | - | + | - | + | - | - | + | + | - | - |  | + | + | - |  | The camera has the following features:The range of the Frame Rate parameter depends on the Resolution and TV Standard parameters.The available minimum value of the Keyframe Interval parameter is the same as the current value of the Frame Rate parameter. The range of the Bit Rate parameter depends on the Resolution, Frame Rate, and Keyframe Interval parameters. The Resolution parameter for the third stream depends on this parameter for the first stream. The 1920x1080 resolution on the third stream will be available only if the resolution for the first stream is set to 1920x1080 or higher. To activate and deactivate wipers on the camera in the PSIM X software, you need to create a preset with the serial number "81" for a single start, "82" for starting continuous operation, and number "83" for deactivating the wipers. For the PSIM software, the actions are similar, but the preset numbers will be shifted by one: a preset with the number "82" for a single start, "83" for starting continuous operation, and number "84" for deactivating the wipers. To use ROI compression in the PSIM X software, you need to log in to the camera's web interface and create 4 zones in the ROI compression parameters. Afterwards, you can perform the settings in the PSIM X software.​​ ​​IVS analytics includes:​​​​ ​​Built-in line crossing detection Built-in intrusion detector Built-in abandoned object detector Built-in missing object detector​​​​​​​​
Dahua | Dahua DH-HCVR4104C-S2 / DH-HCVR4104HS-S2 | DVR (HD-CVI) | 3.200.0004.6.R, Build Date: 2015-11-23 | 4 | + | 2 | - | - | + | - |  | depends on device parameters | depends on device parameters | - | + | + | - |  |  | - | - | +. | - |  | + |  |  |  | The list of resolution values ​​depends on the maximum resolution of the connected camera. Some video stream settings are interdependent. Therefore, in the PSIM software, it is better to use the video stream settings in the device's web interface.
Dahua | Dahua DH-HCVR5104C-S2 / DH-HCVR5104H-S2 | DVR (HD-TVI) | 3.200.0004.6.R, Build Date: 2015-11-23 | 4 | + | 2 | - | - | + | - |  | depends on device parameters | depends on device parameters | - | + | + | +. |  |  | - | - | +. | - |  | + |  |  |  | ​The list of resolution values ​​depends on the maximum resolution of the connected camera. Some video stream settings are interdependent, so they must be applied in the device's web interface. Models differ in the number of beams and relays.
Dahua | Dahua DH-HCVR5108C-S2 / DH-HCVR5108H-S2 / DH-HCVR7108H-S2 / DH-HCVR4108C-S2 / DH-HCVR4108HS-S2 | DVR (HD-CVI) | 3.200.0004.6.R, Build Date: 2015-11-23 | 8 | + | 2 | - | - | + | - |  | depends on device parameters | depends on device parameters | - | +. | + | - |  |  | - | - | +. | - |  | + |  |  |  | The list of resolution values ​​depends on the maximum resolution of the connected camera. Some video stream settings are interdependent. Models differ in the number of audio inputs.
Dahua | Dahua DH-HCVR5116H-S2 / DH-HCVR5216AN-S2 / DH-HCVR4116HS-S2 / DH-HCVR4216AN-S2 / DH-HCVR5116HS-S2 | DVR (HD-CVI) | 3.200.0004.6.R, Build Date: 2015-11-23 | 16 | + | 2 | - | - | + | - |  | depends on device parameters | - | - | + | + | + |  | - | - | - | +. | - |  | + |  |  |  | The list of resolution values ​​depends on the maximum resolution of the connected camera. Some video stream settings are interdependent. It is recommended to use the video stream settings in the PSIM PC in the web interface of the device. The models differ in the number of audio inputs.
Dahua | Dahua DH-HCVR5424L-S2 / DH-HCVR5824S-S2 | DVR (HD-TVI) | 3.210.0001.0, Build Date: 2015-11-25 | 24 | + | 2 | - | - | + | - |  | depends on device parameters | depends on device parameters | - | + | - | +. |  |  | + | + | + | - |  | + |  |  |  | ​The device is a 24-channel DVR.​ The configuration of video stream settings, images, and built-in video analytics must be selected in the device's web interface. There are 16 alarm inputs and 6 alarm outputs.​
Dahua | Dahua DH-HCVR5432L-S2 / DH-HCVR5832S-S2 | DVR (HD-TVI) | 3.210.0001.0, Build Date: 2015-11-25 | 32 | + | 2 | - | - | + | - |  | depends on device parameters | depends on device parameters | - | + | - | +. |  |  | + | + | + | - |  | + |  |  |  | ​The device is a 32-channel DVR.​ The configuration of video stream settings, images, and built-in video analytics must be selected in the device's web interface. There are 16 alarm inputs and 6 alarm outputs.​
Dahua | Dahua DH-HCVR7104C-S2 / DH-HCVR7104H-S2 | DVR (HD-CVI) | 3.200.0004.6.R, Build Date: 2015-11-23 | 4 | + | 2 | - | - | + | - |  | depends on device parameters | depends on device parameters | - | + | + | - |  |  | - | - | +. | - |  | + |  |  |  | ​The list of resolution values ​​depends on the maximum resolution of the connected camera. Some video stream settings are interdependent. Therefore, in the PSIM software, it is better to use the video stream settings in the web interface of the device.
Dahua | Dahua DH-HCVR7204A-S2 / DH-HCVR7204A-V2 / DH-HCVR5104HE-S2 / DH-HCVR5204A-S2 / DH-HCVR7104HE-S2 / DH-HCVR7204A-S2 / DH-HCVR4104HE-S2 / DH-HCVR4204A-S2 / DH-HCVR4404L-S2 / DH-HCVR4804S-S2 | DVR (HD-CVI) | 3.200.0004.6.R, Build Date: 2015-11-23 | 4 | + | 2 | - | - | + | - |  | depends on device parameters | - | - | + | + | - |  | - | + | + | +. | - |  | + |  |  |  | The list of resolution values ​​depends on the maximum resolution of the connected camera. Some video stream settings are interdependent. It is recommended to use the video stream settings in the PSIM PC in the web interface of the device. Models differ in the number of beams and relays.
Dahua | Dahua DH-HCVR7208A-V2 / DH-HCVR7208A-S2 / DH-HCVR5108HE-S2 / DH-HCVR5208A-S2 / DH-HCVR7108HE-S2 / DH-HCVR4108HE-S2 / DH-HCVR4208A-S2 / DH-HCVR4808S-S2 / DH-HCVR4408L-S2 | DVR (HD-CVI) | 3.200.0004.6.R, Build Date: 2015-11-23 | 8 | + | 2 | - | - | + | - |  | depends on device parameters | depends on device parameters | - | +. | + | - |  |  | +. | + | +. | - |  | + |  |  |  | The list of resolution values ​​depends on the maximum resolution of the connected camera. Some video stream settings are interdependent. Models differ in the number of beams/relays and the number of audio inputs.
Dahua | Dahua DH-HCVR7408L-FR / DH-HCVR7808S | DVR (HD-TVI) | 3.210.0001.0, Build Date: 2015-11-25 | 8 | + | 2 | + | - | + | - |  | depends on device parameters | depends on device parameters | - | + | - | +. |  |  | + | + | + | - |  | + |  |  |  | ​The device is an 8-channel DVR.​ The configuration of video stream settings, images, and built-in video analytics must be selected in the device's web interface. There are 8 alarm inputs and 6 alarm outputs.​
Dahua | Dahua DH-HCVR7416L / DH-HCVR7816S | DVR (HD-TVI) | 3.210.0001.0, Build Date: 2015-11-25 | 16 | + | 2 | + | - | + | - |  | depends on device parameters | depends on device parameters | - | + | - | +. |  |  | + | + | + | - |  | + |  |  |  | ​The device is a 16-channel DVR.​ The configuration of video stream settings, images, and built-in video analytics must be selected in the device's web interface. There are 16 alarm inputs and 6 alarm outputs.​
Dahua | Dahua DH-HCVR7804S / DH-HCVR7404L | DVR (HD-TVI) | 3.210.0001.0, Build Date: 2015-11-25 | 4 | + | 2 | + | - | + | - |  | depends on device parameters | depends on device parameters | - | + | - | +. |  |  | + | + | + | - |  | + |  |  |  | ​The device is a 4-channel DVR.​ The configuration of video stream settings, images, and built-in video analytics must be selected in the device's web interface. The DH-HCVR7804S model has 16 alarm inputs and 6 alarm outputs.​ The DH-HCVR7404L model has 4 alarm inputs and 6 alarm outputs.​
Dahua | Dahua DHI-ASI7213X-T1 | Thermal Imaging Camera | V1.000.9992004.1.R.20200715 | 2 | + | 2 | - | - | + | - | - | 1920x1080 | 704x576 | - | - | - | - | - | - |  |  | - |  |  | + | + | -
Dahua | Dahua DHI-NVR4216-I | NVR | V3.216.0000001.0, Build Date: 2018-12-17 | 16 | + | 2 | + | - | + | + |  | depends on device parameters | depends on device parameters | [5 empty] | - |  |  | + | motion detection | - | + | + | -
Dahua | Dahua DH-IPC-B1A30 | Camera | V2.622.0000000.31.R, Build Date: 2017-12-29 | 1 | + | 2 | + | - | + | - | - | 2048x1536 | 704x576 | - | - | - | - | - | - | - | - | - | hacking detection; motion detection; scene change detection |  | + | + | -
Dahua | Dahua DH-IPC-B1B40 | Camera | V2.622.0000000.9.R, Build Date: 2019-07-13 | 1 | + | 2 | + | - | + | + | - | 2560x1440 | 704x576 | - | - | - | - | - | - | - | - | - | hacking detection; motion detection; ROI mode; scene change detection |  | + | + | -
Dahua | Dahua DH-IPC-D2B20-ZS / DH-IPC-B2B20-ZS | Camera | fw. 2.622.10SY000.0.R, Build Date: 2019-04-02 | 1 | + | 2 | + | - | + | + | - | 1920x1080 | 704x576 | - | - | - | - |  | - | - | - | - | - |  | +
Dahua | Dahua DH-IPC-EB5531 | Camera | V2.800.0000014.0.R, Build Date: 2019-12-03 | 1 | + | 3 | + | - | + | + | - | 2592x1944 | 704x576 |  |  |  |  | - | - | - | - | + | motion detection; hacking detection; intrusion detection; line crossing detection; ROI mode | - | + | + | -
Dahua | Dahua DH-IPC-EBW81200 | Fisheye Camera | 2.622.0000001.4.R, Build Date: 2017-11-07 | 1 | + | 3 | + | - | + | + |  | 4000x3000 | 704x480 | - | - | - | - |  | - | + | + | + | - |  | + |  |  |  | Due to the peculiarity of the PSIM PC, changing the resolution on different streams may not work.
Dahua | Dahua DH-IPC-EBW81230 | Fisheye Camera | 2.600.0000.1.R, Build Date: 2017-04-06 | 1 | + | 3 | + | - | + | + |  | 4000x3000 |  | - | + | + | + |  |  | + | + | + | audio detection |  | +
Dahua | Dahua DH-IPC-EBW8600 | Fisheye Camera | V2.400.0000.4.R.20150806 | 1 | + | 2 | + | - | + | - |  | 3072x2048 |  | - | + | + | - |  |  | + | + | - | motion detection |  | + |  |  |  | Depending on the exposure mode, the Minimum and Maximum frame gain settings have different ranges, you need to check them via the web interface. Built-in detectors need to be configured in the camera's web interface.
Dahua | Dahua DH-IPC-EBW8630 / DH-IPC-EBW8630-IVC | Fisheye Camera | 2.600.0000.1.R, Build Date: 2017-04-06 | 1 | + | 3 | + | - | + | + |  | 3072x2048 |  | - | + | + | + |  |  | + | + | + | - |  | +
Dahua | Dahua DH-IPC-HDB8600-Z / DH-IPC-HDBW8600-Z | Camera | 2.400.0000.7.R, build: 2015-09-13 | 1 | + | 3 | + | - | + | - |  | 3072x2048 |  | - | + | + | - |  |  | - | - | + | - |  | + |  |  |  | The difference between the Dahua DH-IPC-HDBW8600-Z and Dahua DH-IPC-HDB8600-Z models is the presence of the first IR illumination. The video stream settings are interdependent. These dependencies must be monitored in the camera's web interface. The camera has 1 alarm input and 1 alarm output.
Dahua | Dahua DH-IPC-HDBW1200E-S2 | Camera | 2.420.0000.14.R, Build Date: 2016-11-29 | 1 | + | 2 | + | - | + | - |  | 704x480 (MJPEG) / 1920x1080 (H.264) |  | - | - | - | - |  |  | - | - | - | motion detection |  | +
Dahua | Dahua DH-IPC-HDBW1230E / DH-IPC-HDBW1230E-S / DH-IPC-HDW1230S / DH-IPC-HFW1230S / DH-IPC-HFW2320R-ZS/VFS-IRE6 / DH-IPC-HDBW2231R-ZAS/VFAS / DH-IPC-HDBW2231R-ZS/VFS / DH-IPC-HDBW2231RP-VFS / DH-IPC-HDBW2230R-ZAS/VFAS / DH-IPC-HFW2231T-ZAS/VFAS | Camera | 2.460.0000.7.R, Build Date: 2017-03-06 | 1 | + | 2 | + | - | + | + | - | 1920x1080 | - | - | - | - | - |  | - | - | - | + | - |  | +
Dahua | Dahua DH-IPC-HDBW1320E | Camera | 2.400.0000.30.T, Build Date: 2016-10-18 | 1 | + | 2 | + | - | + | - |  | 2048x1536 |  | - | - | - | - |  |  | - | - | - | motion detection |  | +
Dahua | Dahua DH-IPC-HDBW1420E | Camera | 2.400.0000.31.R, Build Date: 2016-11-08 | 1 | + | 2 | + | - | + | - |  | 2688x1520 |  | - | - | - | - |  |  | - | - | - | motion detection |  | +
Dahua | Dahua DH-IPC-HDBW2120R-ZS / DH-IPC-HDBW2120R-VFS / DH-IPC-HFW2120R-ZS / DH-IPC-HFW2120R-VFS / DH-IPC-HDW2120R-Z / DH-IPC-HDW2120R-ZS | Camera | 2.400.0000.28.R, Build Date: 2016-03-29 | 1 | + | 2 | + | - | + | - |  | 1280x960 |  | - | - | - | + |  |  | - | - | + | - |  | + |  |  |  | The frame rate range depends on the resolution and TV standard. The keyframe interval range depends on the resolution and frame rate. The bitrate range depends on the resolution, frame rate and keyframe interval.
Dahua | Dahua DH-IPC-HDBW2201R-VFs | Camera | 2.520.0000.8.R, build : 2016-12-09 | 1 | + | 2 | + | - | + | - |  | 1920x1080 |  | - | - | - | - |  |  | - | - | - | - |  | +
Dahua | Dahua DH-IPC-HDBW2220R-ZS / DH-IPC-HDBW2220R-VFS / DH-IPC-HFW2220R-ZS / DH-IPC-HFW2220R-VFS / DH-IPC-HDW2220R-Z / DH-IPC-HDW2220R-ZS | Camera | 2.400.0000.28.R, Build Date: 2016-03-29 | 1 | + | 2 | + | - | + | - |  | 1920x1080 |  | - | - | - | + |  |  | - | - | + | - |  | + |  |  |  | The frame rate range depends on the resolution and TV standard. The keyframe interval range depends on the resolution and frame rate. The bitrate range depends on the resolution, frame rate and keyframe interval.
Dahua | Dahua DH-IPC-HDBW2221RP-VFS | Camera | 2.600.0005.0.R, Build Date: 2016-12-19 | 1 | + | 2 | + | - | + | - |  | 1920x1080 | 720x576 | - | - | - | - |  | - | - | - | + | motion detection |  | + |  |  |  | ​P stands for Pal: the camera is a regional version of the Dahua DH-IPC-HDBW2221R-VFS model, the only differences are in the range of resolutions and frame rates.
Dahua | Dahua DH-IPC-HDBW2221R-VFS | Camera | 2.400.0000.31.R, Build Date: 2016-11-08 | 1 | + | 2 | + | - | + | - |  | 1920x1080 |  | - | - | - | - |  |  | - | - | + | motion detection |  | +
Dahua | Dahua DH-IPC-HDBW2221R-ZS | Camera | 2.600.0001.0.R, Build Date: 2017-03-07 | 1 | + | 2 | + | - | + | - |  | 1920x1080 |  | - | - | - | + |  |  | - | - | + | - |  | +
Dahua | Dahua DH-IPC-HDBW2230R-ZS/VFS / DH-IPC-HFW2231T-ZS/VFS / DH-IPC-HDW2230R-ZS / DH-IPC-HFW2230R-ZAS/VFAS-IRE6 / DH-IPC-HFW2230R-ZS/VFS-IR | Camera | 2.460.0000.7.R, Build Date: 2017-03-06 | 1 | + | 2 | + | - | + | + | - | 1920x1080 | - | - | - | - | - |  | - | - | - | + | - |  | +
Dahua | Dahua DH-IPC-HDBW2231R-ZAS-S2 / DH-IPC-HDBW2231F-AS-S2 | Camera | auto | 1 | + | 2 | + | - | + | + | - | 1920x1080 | 704x576 |  |  |  | + | - | - |  |  |  | - | - | + | + | -
Dahua | Dahua DH-IPC-HDBW3241R-ZS-S2 | Camera | V3.120.0000000.13.R, Build Date: 2023-01-04 | 1 | + | 3 | - | - | + | + | H.264 Smart Codec | 1920 x 1080 | 704 x 576 | - | +. | - | + | - | - | - | - | +. | motion detection | - | + | + | - | +.
Dahua | Dahua DH-IPC-HDBW3241R-ZS-S2 | Camera | V3.120.0000000.13.R, Build Date: 2023-01-04 | 1 | + | 3 | - | - | + | + | H.264 Smart Codec | 1920 x 1080 | 704 x 576 | - | +. | - | + | - | - | - | - | +. | motion detection | - | + | + | - | +.
Dahua | Dahua DH-IPC-HDBW3241R-ZAS-S2 | Camera | V3.120.0000000.13.R, Build Date: 2023-01-04 | 1 | + | 3 | - | - | + | + | H.264 Smart Codec | 1920 x 1080 | 704 x 576 | - | +. | - | + | - | - | - | - | +. | motion detection | - | + | + | - | +.
Dahua | Dahua DH-IPC-HDBW3241F-AS-S2 | Camera | V3.120.0000000.13.R, Build Date: 2023-01-04 | 1 | + | 3 | - | - | + | + | H.264 Smart Codec | 1920 x 1080 | 704 x 576 | - | +. | - | + | - | - | - | - | +. | motion detection | - | + | + | - | +.
Dahua | Dahua DH-IPC-HDBW3241F-AS-S2 | Camera | V3.120.0000000.13.R, Build Date: 2023-01-04 | 1 | + | 3 | - | - | + | + | H.264 Smart Codec | 1920 x 1080 | 704 x 576 | - | +. | - | + | - | - | - | - | +. | motion detection | - | + | + | - | +.
Dahua | Dahua DH-IPC-HDBW2320R-ZAS/VFAS / DH-IPC-HDBW2320R-ZS/VFS / DH-IPC-HDW2320R-ZS / DH-IPC-HFW2320R-ZAS/VFAS-IRE6 | Camera | 2.460.0000.7.R, Build Date: 2017-03-06 | 1 | + | 2 | + | - | + | + |  | 2048x1536 |  | - | - | - | - |  |  | - | - | + | - |  | +
Dahua | Dahua DH-IPC-HDBW2421R-VFS | Camera | 2.600.0001.0.R, Build Date: 2017-03-07 | 1 | + | 2 | + | - | + | - |  | 1280x960 |  | - | - | - | - |  |  | - | - | + | - |  | +
Dahua | Dahua DH-IPC-HDBW2421R-ZS | Camera | 2.600.0001.0.R, Build Date: 2017-03-07 | 1 | + | 2 | + | - | + | - |  | 2688x1520 |  | - | - | - | + |  |  | - | - | + | - |  | +
Dahua | Dahua DH-IPC-HDBW2431R-ZAS-S2 / DH-IPC-HDBW2431F-AS-S2 | Camera | auto | 1 | + | 2 | + | - | + | + | - | 2688x1520 | 704x576 |  |  |  | + | - | - |  |  |  | - | - | + | + | -
Dahua | Dahua DH-IPC-HDBW3441E-AS-S2 / DH-IPC-HFW3441T-ZAS-S2 / DH-IPC-HFW3441E-AS-S2 / DH-IPC-HDBW3441F-AS-S2 / DH-IPC-HDBW3441R-ZAS-S2 | Camera | V3.120.0000000.13.R, Build Date: 2023-01-04 | 1 | + | 3 | - | - | + | + | H.264 Smart Codec | 2688 x 1520 | 704 x 576 | - | +. | - | + | - | - | - | - | +. | motion detection | - | + | + | - | +.
Dahua | Dahua DH-IPC-HDBW2431R-ZAS-S2 / DH-IPC-HDBW2431R-ZS-S2 / DH-IPC-HDBW2431F-AS-S2 | Camera | auto | 1 | + | 2 | + | - | + | + | - | 2688x1520 | 704x576 |  |  |  | + | - | - |  |  |  | - | - | + | + | -
Dahua | Dahua DH-IPC-HDW3441T-ZS-S2 / DH-IPC-HFW3441T-ZS-S2 / DH-IPC-HDBW3441E-S-S2 / DH-IPC-HDBW3441R-ZS-S2 / DH-IPC-HFW3441E-S-S2 / DH-IPC-HDW3441EM-S-S2 | Camera | V3.120.0000000.13.R, Build Date: 2023-01-04 | 1 | + | 3 | - | - | + | + | H.264 Smart Codec; H.265 Smart Codec | 2688x1520 | 704x576 | - | +. | - | + | - | - | - | - | +. | motion detection; Hacking detection; Audio detection;Defocus detection; Intrusion detection; Line crossing detection; ROI | - | + | + | - | +. | ​The audio detector is presented in the form of 2 detectors: Abnormal audio and Change in sound intensity The built-in motion detector has the ability to create/edit a detection zone in the absence of a flag for sending settings to the device.
Dahua | Dahua DH-IPC-HDBW2831R-ZAS | Camera | fw. 2.622.0000000.18.R, Build Date: 2019-01-09 | 1 | + | 2 | + | - | + | + | - | 3840x2160 | 704x576 | - | - | - | + |  | - | + | + | - | hacking detection; motion detection; scene change detection |  | +
Dahua | Dahua DH-IPC-HDBW3441RP-ZS | Camera | V2.800.9992000.0.T, Build Date: 2019-12-18 | 1 | + | 1 | + | - | + | + | - | 2688x1520 | 704x577 |  | - | - | +. |  |  | - | - | +.
Dahua | Dahua DH-IPC-HDBW3441R-ZAS | Camera | V2.800.0000000.4.R, Build Date: 2019-09-27 | 1 | + | 3 | + | - | + | + | - | 2688x1520 | 704x576 | - | +. | +. | + | - | - | + | + | +. | defocus detection; hacking detection; intrusion detection; line crossing detection; motion detection; ROI mode; scene change detection |  | + | + | - |  | ​The camera has the following features: The range of the "Frame rate" parameter depends on the "Resolution" and "TV standard" parameters. The available minimum value of the "Keyframe interval" parameter coincides with the current value of the "Frame rate" parameter. The range of the "Bitrate" parameter depends on the "Resolution", "Frame rate" and "Keyframe interval" parameters.​​ IVS analytics includes:​​​​ ​​Built-in line crossing detection Built-in intrusion detector
Dahua | Dahua DH-IPC-HDBW3241R-ZAS / DH-IPC-HFW3241T-ZAS | Camera | V2.800.0000000.4.R, Build Date: 2019-09-27 | 1 | + | 3 | + | - | + | + | H.264 Smart Codec H.265 Smart Codec | 1920x1080 | 704x576 | - | +. | +. | + | - | - | + | + | +. | motion detection; Hacking detection; Defocus detection; Scene change detection; Intrusion detection; Line crossing detection; ROI mode | - | + | + | - | - | ​ The camera has the following features: The range of the "Frame rate" parameter depends on the "Resolution" and "TV standard" parameters. The available minimum value of the "Keyframe switching interval" parameter coincides with the current value of the "Frame rate" parameter. The range of the "Bitrate" parameter depends on the "Resolution", "Frame rate" and "Keyframe switching interval" parameters. ​​To use ROI compression in AxxonNext software, you need to log in to the camera's web interface and create 4 zones in the ROI compression parameters. Afterwards, you can perform the configuration in the AxxonNext software.​​ IVS analytics includes:​​​​ ​​Built-in line crossing detector Built-in intrusion detector​​​
Dahua | Dahua DH-IPC-HDBW3841E-AS | Camera | V3.120.0000000.6.R, Build Date: 2022-11-04 | 1 | + | 3 | + | - | + | + | H.264 Smart Codec H.265 Smart Codec | 3840x2160 | 704x576 | - | - | - | - | - | - | - | - | - |  |  | + | + | -
Dahua | Dahua DH-IPC-HDBW4120E / DH-IPC-HDBW4120E-AS / DH-IPC-HDBW4120F / DH-IPC-HDBW4120F-AS / DH-IPC-HFW4120B / DH-IPC-HFW4120D | Camera | 2.400.0000.23.R, build : 2015-12-15 | 1 | + | 3 | + | - | + | - |  | 1280x960 |  | - | - | - | - |  |  | - | - | - | - |  | + |  |  |  | Video stream settings are interdependent. These dependencies must be monitored in the camera's web interface. Built-in detectors must be configured in the camera's web interface. The "TV Standard" parameter value must be the same for all streams used.
Dahua | Dahua DH-IPC-HDBW4220E / DH-IPC-HDBW4220E-AS / DH-IPC-HDBW4220F / DH-IPC-HDBW4220F-AS / DH-IPC-HFW4220B / DH-IPC-HFW4220D / DH-IPC-HDBW4221E / DH-IPC-HDBW4221E-AS / DH-IPC-HDBW4221F / DH-IPC-HDBW4221F-AS / DH-IPC-HFW4221B / DH-IPC-HFW4221D | Camera | 2.400.0000.23.R, build : 2015-12-15 | 1 | + | 3 | + | - | + | - |  | 1920x1080 |  | - | - | - | - |  |  | - | - | - | - |  | + |  |  |  | Video stream settings are interdependent. These dependencies must be monitored in the camera's web interface. Built-in detectors must be configured in the camera's web interface. The "TV Standard" parameter value must be the same for all streams used.
Dahua | Dahua DH-IPC-HDBW4231E-AS / DH-IPC-HDBW4231E-ASE | Camera | 2.460.0000.1.R, Build Date: 2016-10-25 | 1 | + | 3 | + | - | + | + |  | 3840x2160 | 704x576 | + | - | - | - |  | - | - | - | + | - |  | + |  |  |  | Video stream settings are interdependent. These dependencies must be monitored in the camera's web interface.​​ ​
Dahua | Dahua DH-IPC-HDBW4431F-AS | Camera | 2.460.0000.1.R, Build Date: 2016-10-25 | 1 | + | 3 | + | - | + | + | - | 2688x1520 | 704x576 | + | - | - | - | - | - | - | - | + | Motion detection; Face detection | - | + | + | - | - | Video stream settings are interdependent. These dependencies must be monitored in the camera's web interface.
Dahua | Dahua DH-IPC-HDBW42A1E / DH-IPC-HDBW42A1E-ASI / DH-IPC-HDBW42A1F / DH-IPC-HDBW42A1F-ASI | Camera | 2.400.0000.23.R, build : 2015-12-15 | 1 | + | 3 | + | - | + | - |  | 1920x1080 |  | - | - | - | - |  |  | - | - | - | - |  | + |  |  |  | Video stream settings are interdependent. These dependencies must be monitored in the camera's web interface. Built-in detectors must be configured in the camera's web interface. The "TV Standard" parameter value must be the same for all streams used.
Dahua | Dahua DH-IPC-HDBW4421E / DH-IPC-HDBW4421E-AS / DH-IPC-HDBW4421F / DH-IPC-HDBW4421F-AS / DH-IPC-HFW4421B / DH-IPC-HFW4421D / DH-IPC-HDBW44A1E / DH-IPC-HDBW44A1E-ASI / DH-IPC-HDBW44A1F / DH-IPC-HDBW44A1F-ASI / DH-IPC-HFW44A1B / DH-IPC-HFW44A1D / | Camera | 2.400.0000.23.R, build : 2015-12-15 | 1 | + | 3 | + | - | + | - |  | 2560x1440 |  | - | - | - | - |  |  | - | - | - | - |  | + |  |  |  | Video stream settings are interdependent. These dependencies must be monitored in the camera's web interface. Built-in detectors must be configured in the camera's web interface. The "TV Standard" parameter value must be the same for all streams used.
Dahua | Dahua DH-IPC-HDBW5231R-Z / DH-IPC-HDBW5231E-Z | Camera | 2.400.0000.23.R, Build Date: 2016-07-05 | 1 | + | 3 | + | - | + | - |  | 1920x1080 |  | - | + | + | - |  | - | + | + | - | - |  | + |  |  |  | ​The camera has built-in video analytics.
Dahua | Dahua DH-IPC-HDBW5241E-ZE / DH-IPC-HFW5241T-AS-PV / DH-IPC-HDBW5242E-ZE-MF / DH-IPC-HDBW5241E-ZHE / DH-IPC-HDPW5241G-ZE / DH-IPC-HDPW5242G-ZE-MF | Camera | V2.800.0000000.0.R, Build Date: 2019-05-21 | 1 | + | 3 | + | - | + | + | - | 1920x1080 | 704x576 | - | - | - | + | - | - | + | + | + | - |  | + | + | - |  | ​The camera has a built-in detector for counting people in the area, as well as detectors for abnormal audio and changes in sound intensity
Dahua | Dahua DH-IPC-HDBW5442E-ZE / DH-IPC-HDBW5442E-ZHE / DH-IPC-HDBW5442E-ZE-OPAT / DH-IPC-HFW5442E-ZE-OPAT / DH-IPC-HDBW5442E-Z4E / DH-IPC-HDPW5442G-ZE / DH-IPC-HFW5442T-ASE-OPAT / DH-IPC-HDBW5442R-ASE-OPAT / DH-IPC-HFW5442T-ASE / DH-IPC-HDBW5442R-ASE | Camera | V2.840.0000000.13.R, Build Date: 2022-01-10 | 1 | + | 3 | + | - | + | + | H.264 Smart Codec H.265 Smart Codec | 2688x1520 | 704x576 | - | +. | +. | - | - | - | + | + | - | People counting detection; Loitering detection; Queue detection; Детектор заполнения жесткого диска; Детектор ошибок жесткого диска; Детектор несанкционированного доступа | - | + | + | - | -
Dahua | Dahua DH-IPC-HF5442F-ZE | Camera | V2.840.0000000.13.R, Build Date: 2022-01-10 | 1 | + | 3 | + | - | + | + | H.264 Smart Codec H.265 Smart Codec | 2688x1520 | 704x576 | - | +. | +. | - | - | - | + | + | - | People counting detection; Loitering detection; Queue detection; Детектор заполнения жесткого диска; Детектор ошибок жесткого диска; Детектор несанкционированного доступа | - | + | + | - | -
Dahua | Dahua DH-IPC-HFW5442H-ZHE | Camera | V2.840.0000000.13.R, Build Date: 2022-01-10 | 1 | + | 3 | + | - | + | + | H.264 Smart Codec H.265 Smart Codec | 2688x1520 | 704x576 | - | +. | +. | - | - | - | + | + | - | People counting detection; Loitering detection; Queue detection; Детектор заполнения жесткого диска; Детектор ошибок жесткого диска; Детектор несанкционированного доступа | - | + | + | - | -
Dahua | Dahua DH-IPC-HDBW5241F-M12-SA / DH-IPC-HDBW5241F-M-SA | Camera | auto | 1 | + | 3 | + | - | + | + | - | 1920x1080 | 704x576 | + | + | - | - | - | - | - | - | +. | - | - | + | + | -
Dahua | Dahua DH-IPC-HDBW5241R1-AS-PV / DH-IPC-HDW5241H-ASE-PV | Camera | V2.800.0000000.0.R, Build Date: 2019-05-21 | 1 | + | 3 | + | - | + | + | - | 1920x1080 | 704x576 | - | - | - | + | - | - | + | + | + | - |  | + | + | - |  | The camera has a built-in detector for counting people in the area, as well as detectors for abnormal audio and changes in sound intensity.
Dahua | Dahua DH-IPC-HDBW5449R-ASE-LED / DH-IPC-HDW5449H-ASE-D2 | Camera | auto | 1 | + | 3 | - | - | + | + | H.264 Smart Codec H.265 Smart Codec | 2688x1520 | 704x576 | - | - | - | - | - | - | +. | - | +. | Motion detection; Hacking detection; Audio detection; Defocus detection; Intrusion detection; Line crossing detection; ROI mode | - | + | + | - | +
Dahua | Dahua DH-IPC-HDBW5421E-Z / DH-IPC-HDBW54A1E-ZI | Camera | 2.400.0000.23.R, build : 2015-12-15 | 1 | + | 3 | + | - | + | - |  | 2688x1520 |  | - | + | + | - |  |  | - | - | - | - |  | + |  |  |  | Video stream settings are interdependent. These dependencies must be monitored in the camera's web interface.​​ Built-in detectors must be configured in the camera's web interface.​​
Dahua | Dahua DH-IPC-HDBW5431EN-ZE | Camera | V2.800.0000029.0.R, Build Date: 2022-12-20 | 1 | + | 3 | - | - | + | + | H.264 Smart Codec H.265 Smart Codec | 2688x1520 | 704x576 | - | - | - | + | - | - | - | - | - | Motion detection; Hacking detection; IVS analytics; Defocus detection; Intrusion detection; Line crossing detection; Unattended baggage detection; Attended detection; ROI mode | - | + | + | - | +. | In order for the third stream to have a resolution of 1080p, the first stream must have the same or higher. Video settings are dependent on each other, so it is necessary to take into account that some maximum and minimum values ​​are applied only under the conditions of fulfilling dependencies on other settings.
Dahua | Dahua DH-IPC-HDBW5431E-Z / DH-IPC-HDW5431R-Z / DH-IPC-HDBW5431R-Z​ / DH-IPC-HDBW5431R-ZE | Camera | auto | 1 | + | 3 | + | - | + | + | - | 2688x1520 | 704x576 | - | + | + | - | - | - | - | - | - | Motion detection; Hacking detection; Audio detection; Face detection; IVS analytics; Defocus detection; Line crossing detection; Unattended baggage detection; Attended detection | - | + | + | - | - | The camera has built-in video analytics. The DH-IPC-HDBW5431E-Z / DH-IPC-HDW5431R-Z / DH-IPC-HDBW5431R-Z / DH-IPC-HDBW5431R-ZE models have one beam and one relay.
Dahua | Dahua DH-IPC-HDBW5431RP-ZE | Camera | V2.622.0000000.31.R, Build Date: 2018-08-13 | 1 | + | 3 | + | - | + | + | - | 2688x1520 | 704x576 | - | + | - | +. | - | - | + | + | - | defocus detection; hacking detection; intrusion detection; line crossing detection; motion detection; object removal detection; ROI mode; unattended baggage detection |  | + | + | -
Dahua | Dahua DH-IPC-HDBW5831R-ZE / DH-IPC-HDBW5831E-ZE / DH-IPC-HDBW5831E-Z5E / DH-IPC-HDW5831R-ZE | Camera | V2.800.0000005.0.R, Build Date: 2019-03-25 | 1 | + | 3 | + | - | + | + | - | 3840x2160 | 704x576 | - | + | + | + |  | - | + | + | + | - |  | +
Dahua | Dahua DH-IPC-HDBW81200E-Z | Camera | 2.400.0000.7.R, build: 2015-09-13 | 1 | + | 3 | + | - | + | - |  | 4000x3000 |  | - | + | + | - |  |  | - | - | + | - |  | + |  |  |  | Video stream settings are interdependent. These dependencies need to be monitored in the camera's web interface. The camera has 1 alarm input and 1 alarm output.
Dahua | Dahua DH-IPC-HDBW8231E-Z / DH-IPC-HDBW8231E-ZHE / DH-IPC-HDBW8232E-ZE / DH-IPC-HDBW8232E-Z / DH-IPC-HDBW8231E-Z5E / DH-IPC-HDBW8231E-ZE | Camera | 2.420.0000.10.R | 1 | + | 3 | + | - | + | + | - | 1920x1080 | depends on device parameters | - | + | + | - |  | - | - | - | - | - |  | - |  |  |  | ​The camera has built-in video analytics.​
Dahua | Dahua DH-IPC-HDBW8241E-Z / DH-IPC-HFW8241E-Z | Camera | V2.680.0000000.1.R, Build Date: 2019-02-23 | 1 | + | 3 | + | - | + | + | - | 1920x1080 | 704x576 | - | + | - | - | - | - | + | + | + | - |  | + | + | - |  | ​1) For the IVS detectors to work correctly, you need to switch the IVS modes in the Smart Plan tab (camera web interface - Settings - Events) to IVS for line crossing and region intrusion detectors; to PeopleCounting - for visitor counting detectors. 2) Only one visitor counting detector works at a time. 3) For the "Reset Counter" function (for visitor counting detectors) to work correctly, you need to perform the following actions: ​1) Reset Counter - Yes; 2) Apply (after this, the counters will be reset to zero); 3) Reset Counter - No; 4) Apply .
Dahua | Dahua DH-IPC-HDBW3241E-S / DH-IPC-HDBW3241R-ZS | Camera | V2.800.0000000.4.R, Build Date: 2019-09-27 | 1 | + | 3 | + | - | + | + | H.264 Smart Codec H.265 Smart Codec | 1920x1080 | 704x576 | - | - | - | + | - | - | - | - | +. | Motion detection; Hacking detection; Defocus detection; Scene change detection; Intrusion detection; Line crossing detection; ROI mode | - | + | + | - | - | ​ ​ The camera has the following features: The range of the "Frame rate" parameter depends on the "Resolution" and "TV standard" parameters. The available minimum value of the "Keyframe interval" parameter coincides with the current value of the "Frame rate" parameter. The range of the "Bitrate" parameter depends on the "Resolution", "Frame rate" and "Keyframe interval" parameters.​​To use ROI compression in AxxonNext software, you need to log in to the camera's web interface and create 4 zones in the ROI compression parameters. Afterwards, you can perform the configuration in the AxxonNext software.​​ IVS analytics includes:​​​​ ​​Built-in line crossing detector Built-in intrusion detector​​​
Dahua | Dahua DH-IPC-HDBW8242E-Z4FD-LED / DH-IPC-HDBW8242E-Z4FR-LED | Camera | 2.622.0000000.7.R, Build Date: 2018-07-09 | 1 | + | 3 | + | - | + | + | - | 1920x1080 | 704x576 | - | + | + | + |  | - | + | + | - | - |  | +
Dahua | Dahua DH-IPC-HDBW8331E-Z / DH-IPC-HF8331F / DH-IPC-HFW8331E-Z / DH-IPC-HF8331F-E / DH-IPC-HFW8331E-ZE / DH-IPC-HFW8331E-Z5 / DH-IPC-HFW8331E-Z5E / DH-IPC-HDBW8331E-ZE / DH-IPC-HDBW8331E-Z5E | Camera | 2.420.0000.10.R | 1 | + | 3 | + | - | + | + | - | 2048x1536 | 704x480 | - | + | + | - | - | - | - | - | - |  | + | + | + | - |  | ​The camera has built-in video analytics.​
Dahua | Dahua DH-IPC-HDW1220S | Camera | 2.420.0000.14.T, build : 2016-12-14 | 1 | + | 2 | + | - | + | - |  | 1920x1080 |  | - | - | - | - |  |  | - | - | - | motion detection |  | +
Dahua | Dahua DH-IPC-HDW2231R-ZS / DH-IPC-HFW2231R-ZAS/VFAS-IRE6 / DH-IPC-HFW2231R-ZS/VFS-IRE6 / DH-IPC-HFW2231TP-VFS | Camera | 2.460.0000.7.R, Build Date: 2017-03-06 | 1 | + | 2 | + | - | + | + |  | 1920x1080 | - | - | - | - | - |  | - | - | - | + | - |  | +
Dahua | Dahua DH-IPC-HDW2231TM-AS-S2 | Camera | V2.800.0000000.14.R, Build Date: 2020-02-29 | 1 | + | 2 | + | - | + | + | - | 1920x1080 | 704x576 |  | - | - | + | - | - | - | - |  | motion detection; hacking detection; defocus detection; intrusion detection; line crossing detection | - | + | + | -
Dahua | Dahua DH-IPC-HDW3241EM-S-S2 | Camera | V3.120.0000000.13.R, Build Date: 2023-01-04 | 1 | + | 3 | - | - | + | + | H.264 Smart Codec | 1920 x 1080 | 704 x 576 | - | +. | - | + | - | - | - | - | +. | motion detection | - | + | + | - | +.
Dahua | Dahua DH-IPC-HDW2431R-ZS / DH-IPC-HDBW2431R-ZAS/VFAS / DH-IPC-HDBW2431R-ZS/VFS / DH-IPC-HFW2431R-ZAS/VFAS-IRE6 / DH-IPC-HFW2431R-ZS/VFS-IRE6 / DH-IPC-HDBW1431E / DH-IPC-HDBW1431E-S / DH-IPC-HDW1431S / DH-IPC-HFW1431S | Camera | 2.460.0000.7.R, Build Date: 2017-03-06 | 1 | + | 2 | + | - | + | + |  | 2688x1520 |  | - | - | - | - |  |  | - | - | + | - |  | +
Dahua | Dahua DH-IPC-HDW3449H-AS-PV-S4 / DH-IPC-HDW3449H-AS-PV / DH-IPC-HFW3449T1-AS-PV | Camera | V3.120.0000000.13.R, Build Date: 2023-01-04 | 1 | + | 3 | - | - | + | + | H.264 Smart Codec H.265 Smart Codec | 2688x1520 | 704x576 | - | - | - | - | - | - | +. | - | - | Motion detection; Hacking detection; Audio detection; IVS analytics; Line crossing detection; Region entrance detection; ROI mode | - | + | + | - | -
Dahua | Dahua DH-IPC-HDW4120M / DH-IPC-HFW4120E / DH-IPC-HFW4120S / DH-IPC-HDW4120E | Camera | 2.400.0000.23.R, build : 2015-12-15 | 1 | + | 3 | + | - | + | - |  | 1280x960 |  | - | - | - | - |  |  | - | - | - | - |  | + |  |  |  | Video stream settings are interdependent. These dependencies must be monitored in the camera's web interface. Built-in detectors must be configured in the camera's web interface. The "TV Standard" parameter value must be the same for all streams used.
Dahua | Dahua DH-IPC-HDW4220M / DH-IPC-HFW4220S / DH-IPC-HFW4220E / DH-IPC-HDW4220E / DH-IPC-HDW4221M / DH-IPC-HFW4221S / DH-IPC-HFW4221E / DH-IPC-HDW4221E / DH-IPC-HDW42A1M-I / DH-IPC-HFW42A1S-I / DH-IPC-HFW42A1E-I / DH-IPC-HDW42A1E-I | Camera | 2.400.0000.23.R, build : 2015-12-15 | 1 | + | 3 | + | - | + | - |  | 1920x1080 |  | - | - | - | - |  |  | - | - | - | - |  | + |  |  |  | Video stream settings are interdependent. These dependencies must be monitored in the camera's web interface. Built-in detectors must be configured in the camera's web interface. The "TV Standard" parameter value must be the same for all streams used.
Dahua | Dahua DH-IPC-HDW4421M / DH-IPC-HFW4421E / DH-IPC-HFW442 / DH-IPC-HDW44A1E-I 1S / DH-IPC-HDW4421E / DH-IPC-HDW44A1M-I / DH-IPC-HFW44A1E-I / DH-IPC-HFW44A1S-I | Camera | 2.400.0000.23.R, build : 2015-12-15 | 1 | + | 3 | + | - | + | - |  | 2560x1440 |  | - | - | - | - |  |  | - | - | - | - |  | + |  |  |  | Video stream settings are interdependent. These dependencies must be monitored in the camera's web interface. Built-in detectors must be configured in the camera's web interface. The "TV Standard" parameter value must be the same for all streams used.
Dahua | Dahua DH-IPC-HDW4431EM-ASE | Camera | auto | 1 | + | 3 | + | - | + | + | - | 2688x1520 | 704x576 | - | + | - | - |  | - | - | - | + |  |  | + |  |  |  | ​The camera has integrated video analytics.
Dahua | Dahua DH-IPC-HDW4830EM-AS | Camera | 2.622.0000000.18.R, Build Date: 2017-11-10 | 1 | + | 3 | + | - | + | + |  | 3840x2160 (H.264) / 3840x2160 (H.265) |  | - | - | - | - |  | - | - | - | - | - |  | + |  |  |  | ​​The camera has a strong dependence on the settings of streams 1 and 2. When changing the fps on the first stream, it changes on both the first and second. When changing the fps on the second stream, the value set for the first stream is sent.
Dahua | Dahua DH-IPC-HDW5541T-ZE / DH-IPC-HDW5541TM-AS | Camera | V2.800.0000000.1.R, Build Date: 2019-07-06 | 1 | + | 3 | + | - | + | + | - | 2592x1944 | 704x576 | - | - | - | - | - | - | - | - | - | - |  | + | + | -
Dahua | Dahua DH-IPC-HDW3241T-ZAS / DH-IPC-HDW3241TM-AS | Camera | V2.800.0000000.4.R, Build Date: 2019-09-27 | 1 | + | 3 | + | - | + | + | H.264 Smart Codec H.265 Smart Codec | 1920x1080 | 704x576 | - | +. | - | + | - | - | - | - | +. | Motion detection; Hacking detection; Defocus detection; Scene change detection; Intrusion detection; Line crossing detection; ROI mode | - | + | + | - | - | The camera has the following features: The range of the "Frame rate" parameter depends on the "Resolution" and "TV standard" parameters. The available minimum value of the "Keyframe switching interval" parameter coincides with the current value of the "Frame rate" parameter. The range of the "Bitrate" parameter depends on the "Resolution", "Frame rate" and "Keyframe switching interval" parameters. ​​To use ROI compression in AxxonNext software, you need to log in to the camera's web interface and create 4 zones in the ROI compression parameters. Afterwards, you can perform the configuration in the AxxonNext software.​​ IVS analytics includes:​​​​ ​​Built-in line crossing detector Built-in intrusion detector​​​
Dahua | Dahua DH-IPC-HDW3241T-ZS-S2 | Camera | V3.120.0000000.13.R, Build Date: 2023-01-04 | 1 | + | 3 | - | - | + | + | H.264 Smart Codec | 1920 x 1080 | 704 x 576 | - | +. | - | + | - | - | - | - | +. | motion detection | - | + | + | - | +.
Dahua | Dahua DH-IPC-HFW3241T-ZS | Camera | V2.800.0000000.4.R, Build Date: 2019-09-27 | 1 | + | 3 | + | - | + | + | H.264 Smart Codec | 1920x1080 | 704x576 | - | - | - | + | - | - | - | - | +. | motion detection | - | + | + | - | -
Dahua | Dahua DH-IPC-HDW5442T-ZE / DH-IPC-HDW5442TM-ASE | Camera | V2.840.0000000.13.R, Build Date: 2022-01-10 | 1 | + | 3 | + | - | + | + | H.264 Smart Codec H.265 Smart Codec | 2688x1520 | 704x576 | - | +. | - | - | - | - | - | - | - | motion detection | - | + | + | - | -
Dahua | Dahua DH-IPC-HDBW5442EP-ZE | Camera | V2.840.0000000.13.R, Build Date: 2022-01-10 | 1 | + | 3 | + | - | + | + | H.264 Smart Codec H.265 Smart Codec | 2688x1520 | 704x576 | - | +. | - | - | - | - | - | - | - | motion detection; hacking detection; scene change detection; people counting detection | - | + | + | - | -
Dahua | Dahua DH-IPC-HDW8341X-3D | Camera | 2.622.0000000.3.R, Build Date: 2018-06-22 | 1 | + | 3 | + | - | + | + | - | 2048x1536 | 704x576 |  | + | + | - | - | - | + | + | + | motion detection; hacking detection; scene change detection; people counting detection | - | + | + | - |  | The camera also has 3D people counting To make the third stream work, you need to set the maximum resolution on the first one.
Dahua | Dahua DH-IPC-HDW5442TMN-AS-LED | Camera | V2.800.1002000.0.R, Build Date: 2019-10-08 | 1 | + | 3 | + | - | + | + | - | 2688x1520 | 704x480 | - | + | - | - | - | - | - | - | +. | audio detection; face detection; motion detection |  | + | + | - |  | Stream and video settings are interdependent. Audio detector includes detectors: Input Abnormal (Abnormal audio); Intensity Change (Change in sound intensity). People counting detector includes detectors: People Counting, In Area No, Queuing. IVS includes: Tripwire, Intrusion, Abandoned Object, Missing Object, Fast-moving, Parking Detection, Crowd Gathering estimation, Loitering detection. The camera has Heat Map analytics.
Dahua | Dahua DH-IPC-HF5231E / DH-IPC-HFW5231E-Z / DH-IPC-HDW5231R-Z | Camera | 2.400.0000.23.R, Build Date: 2016-07-05 | 1 | + | 3 | + | - | + | + |  | 2048x1520 | 704x576 | - | + | + | - |  | - | + | + | - | - |  | + |  |  |  | ​The camera has built-in video analytics.​​
Dahua | Dahua DH-IPC-HF5231E-Z-S2 | Camera | 2.400.0000.23.R, Build Date: 2016-07-05 | 1 | + | 3 | + | - | + | + |  | 2048x1520 |  | - | + | + | - |  |  | - | - | - | - |  | + |  |  |  | ​The camera has built-in video analytics.​
Dahua | Dahua DH-IPC-HF52A1E-I / DH-IPC-HDBW52A1E-ZI / DH-IPC-HFW52A1E-ZI | Camera | 2.400.0000.23.R, build : 2015-12-15 | 1 | + | 3 | + | - | + | - |  | 1920x1080 |  | - | + | + | - |  |  | - | - | - | - |  | + |  |  |  | Video stream settings are interdependent. These dependencies must be monitored in the camera's web interface. Built-in detectors must be configured in the camera's web interface. Models differ in the number of beams. DH-IPC-HFW5220E-Z / DH-IPC-HF5221E / DH-IPC-HFW5221E-Z have two beams, the others have 1 beam. The "TV standard" parameter value must be the same for all used streams.
Dahua | Dahua DH-IPC-HF5421E / DH-IPC-HF54A1E-I | Camera | 2.400.0000.23.R, build : 2015-12-15 | 1 | + | 3 | + | - | + | - | - | 2688x1520 | 704x576 | + | + | + | + |  | - | - | - | + | - |  | + |  |  |  | ​Video stream settings are interdependent, dependencies must be monitored in the camera's web interface.​​ Built-in detectors must be configured in the camera's web interface.​​
Dahua | Dahua DH-IPC-HF5431E / DH-IPC-HFW5431E-Z | Camera | 2.400.0000.23.R, Build Date: 2016-07-05 | 1 | + | 3 | + | - | + | + | - | 2688x1520 | 704x576 | - | + | + | + |  | - | - | - | - | - |  | + |  |  |  | ​The camera has built-in video analytics. The DH-IPC-HF5431E / DH-IPC-HFW5431E-Z models have two beams and one relay.
Dahua | Dahua DH-IPC-HF5431E-E | Camera | 2.622.0000000.31.R, Build Date: 2018-08-13 | 1 | + | 3 | + | - | + | + | - | 2688x1520 | 704x480 | - | - | - | + |  | - | + | + | + | motion detection |  | + |  |  |  | ​In order for the detectors to work correctly in the PSIM PC, it is necessary to add only those detectors that are enabled on the camera.
Dahua | Dahua DH-IPC-HF5541F-ZE | Camera | V2.800.0000000.1.R, Build Date: 2019-07-06 | 1 | + | 3 | + | - | + | + | H.264 Smart Codec H.265 Smart Codec | 2592x1944 | 704x576 | - | - | - | - | - | - | + | + | - | Motion detection; Hacking detection; Scene change detection; People counting detection; ROI mode | - | + | + | - | -
Dahua | Dahua DH-IPC-HF5541E-E / DH-IPC-HFW5541E-ZE / DH-IPC-HFW5541E-Z5E / DH-IPC-HFW5541E-ZHE / DH-IPC-HDBW5541E-ZHE | Camera | V2.800.0000000.1.R, Build Date: 2019-07-06 | 1 | + | 3 | + | - | + | + | H.264 Smart Codec H.265 Smart Codec | 2592x1944 | 704x576 | - | - | - | - | - | - | + | + | - | Motion detection; Hacking detection; Scene change detection; People counting detection; ROI mode | - | + | + | - | -
Dahua | Dahua DH-IPC-HF7442F-FR / DH-IPC-HF7442F | Camera | V2.800.0000000.2.R, Build Date: 2019-07-09 | 1 | + | 5 | + | - | + | + | - | 2688x1520 | 704x576 | +. | - | - | + | - | - | + | + | +. | - |  | + | + | - |  | The camera has a motorized lens that allows you to adjust the focal length.
Dahua | Dahua DH-IPC-HF81200E / DH-IPC-HFW81200E-Z | Camera | 2.400.0000.7.R, build: 2015-09-13 | 1 | + | 3 | + | - | + | - |  | 4000x3000 |  | - | + | + | - |  |  | - | - | + | - |  | + |  |  |  | Video stream settings are interdependent. These dependencies must be monitored in the camera's web interface. The camera has 2 alarm inputs and 1 alarm output.
Dahua | Dahua DH-IPC-HF81230E / DH-IPC-HFW81230E-Z / DH-IPC-HDBW81230E-Z / DH-IPC-HFW81230E-ZH-S2 / DH-IPC-HDBW81230E-ZE / DH-IPC-HFW81230E-ZE / DH-IPC-HF81230E-E / DH-IPC-HF8232F-HDMI-S2 | Camera | 2.460.0000.1.R, build date: 2016-06-03 | 1 | + | 3 | + | - | + | + | - | 4000x3000 | 704x576 | - | + | + | + |  | - | + | + | + |  |  | + |  |  |  | Video stream settings are interdependent. These dependencies must be monitored in the camera's web interface. DH-IPC-HDBW81230E-Z has 1 alarm input and 1 alarm output
Dahua | Dahua DH-IPC-HF8231E / DH-IPC-HFW8231E-Z / DH-IPC-HF8231F / DH-IPC-HF8231F-E / DH-IPC-HF8232F | Camera | 2.420.0000.10.R | 1 | + | 3 | + | - | + | + | - | 1920x1080 | - | - | + | + | - |  | - | - | - | - |  |  | + |  |  |  | ​The camera has integrated video analytics.​​
Dahua | Dahua DH-IPC-HF8232FP-NF / DH-IPC-HF8232FP-HDMI​ / DH-IPC-HF8232F-NF / DH-IPC-HFW8232E-Z / DH-IPC-HFW8232EP-ZHE​​ / ​DH-IPC-HFW8232E-ZE / DH-IPC-HF8232F-E / DH-IPC-HFW8231E-ZE / DH-IPC-HFW8231E-Z5E | Camera | 2.420.0000.10.R | 1 | + | 3 | + | - | + | + | - | 1920x1080 | - | - | + | + | - |  | - | - | - | - |  |  | + |  |  |  | ​The camera has integrated video analytics.​​
Dahua | Dahua DH-IPC-HF8242F-FD / DH-IPC-HF8242F-FR | Camera | V2.680.0000000.3.R., Build Date: 2019-07-31 | 1 | + | 3 | + | - | + | + | H.264 Smart Codec; H.265 Smart Codec | 1920x1080 | 704x576 | - | + | + | + | - | - | + | + | - | Motion detection; Hacking detection; Audio detection; Face detection; IVS analytics; Defocus detection; Scene change detection; Intrusion detection; Line crossing detection; People counting detection; Unattended baggage detection; Attended detection; Abnormal audio detection | - | + | + | - | - | ​
Dahua | Dahua DH-IPC-HF8600E / DH-IPC-HFW8600E-Z-IRA | Camera | 2.400.0000.7.R, build: 2015-09-13 | 1 | + | 3 | + | - | + | - |  | 3072x2048 |  | - | + | + | - |  |  | - | - | + | - |  | + |  |  |  | Video stream settings are interdependent. These dependencies must be monitored in the camera's web interface. The camera has 2 alarm inputs and 1 alarm output.
Dahua | Dahua DH-IPC-HF8630F / DH-IPC-HFW8630E / DH-IPC-HDBW8630E-Z / DH-IPC-HF8630FP-E / DH-IPC-HF8630F-E​ / DH-IPC-HFW8630E-ZE / DH-IPC-HFW8630EP-ZHE / DH-IPC-HDBW8630E-ZE | Camera | 2.460.0000.1.R, build date: 2016-06-03 | 1 | + | 3 | + | - | + | + | - | 3072x2048 | 704x576 | - | + | + | + |  | - | + | + | + | - |  | + |  |  |  | Video stream settings are interdependent, dependencies must be monitored in the camera web interface. DH-IPC-HDBW8630E-Z has 1 alarm input and 1 alarm output.
Dahua | Dahua DH-IPC-HFW1220S | Camera | 2.420.0000.14.R, build : 2016-10-24 | 1 | + | 2 | + | - | + | - |  | 1920x1080 |  | - | - | - | - |  |  | - | - | - | motion detection |  | +
Dahua | Dahua DH-IPC-HFW1320S / DH-IPC-HFW1320RM / DH-IPC-HDW1320S | Camera | 2.400.0000.28.R, Build Date: 2016-03-29 | 1 | + | 2 | + | - | + | - |  | 2048x1536 |  | - | - | - | - |  |  | - | - | + | - |  | + |  |  |  | The frame rate range depends on the resolution and TV standard. The keyframe interval range depends on the resolution and frame rate. The bitrate range depends on the resolution, frame rate and keyframe interval.
Dahua | Dahua DH-IPC-HFW2201R-ZS | Camera | 2.210.0000.8.T, build : 2016-10-26 | 1 | + | 2 | + | - | + | - |  | 1920x1080 |  | - | - | - | + |  |  | - | - | - | - |  | + |  |  |  | ​OSD text must be activated via the camera's web interface before use
Dahua | Dahua DH-IPC-HFW2221RP-VFS-IRE6 | Camera | 2.600.0005.0.R, Build Date: 2016-12-19 | 1 | + | 2 | + | - | + | - |  | 1920x1080 | 704x576 | - | - | - | - |  | - | - | - | - | hacking detection; motion detection; scene change detection |  | + |  |  |  | ​1. The range of FPS setting values ​​of the second stream depends on the FPS value of the first stream. 2. The range of values ​​of the reference frame rate depends on the FPS value of the corresponding stream. 3. The range of bitrate values ​​depends on the resolution and FPS values ​​of the corresponding stream.
Dahua | Dahua DH-IPC-HFW2231TP-AS-0360B-S2-QH | Camera | V2.820.0000000.45.R, Build Date: 2022-03-31 | 1 | + | 2 | + | - | + | + | - | 1920x1080 | 704x576 |  |  |  | - | - | - | + | + |  |  | - | + | + | -
Dahua | Dahua DH-IPC-HFW2231T-ZS-S2 / DH-IPC-HDBW2231R-ZS-S2 / DH-IPC-HDW2231T-ZS-S2 / DH-IPC-HFW2231T-AS-S2 / DH-IPC-HFW2231S-S-S2 / DH-IPC-HFW2230S-S-S2 / DH-IPC-HDBW2231E-S-S2 / DH-IPC-HDW2231T-AS-S2 / DH-IPC-HDW2230T-AS-S2 / DH-IPC-HDBW2230E-S-S2 | Camera | V2.800.0000000.14.R, Build Date: 2020-02-29 | 1 | + | 2 | + | - | + | + | - | 1920x1080 | 704x576 |  | - | - | + | - | - | - | - |  | - | - | + | + | - |  | When the device is under increased load, the video from the second stream disappears. The device's web interface displays the warning "Resource is limited, open video failed!".
Dahua | Dahua DH-IPC-HFW3241T-ZS-S2 | Camera | V3.120.0000000.13.R, Build Date: 2023-01-04 | 1 | + | 3 | - | - | + | + | H.264 Smart Codec | 1920 x 1080 | 704 x 576 | - | +. | - | + | - | - | - | - | +. | motion detection | - | + | + | - | +.
Dahua | Dahua DH-IPC-HFW3241E-S-S2 | Camera | V3.120.0000000.13.R, Build Date: 2023-01-04 | 1 | + | 3 | - | - | + | + | H.264 Smart Codec | 1920 x 1080 | 704 x 576 | - | +. | - | + | - | - | - | - | +. | motion detection | - | + | + | - | +.
Dahua | Dahua DH-IPC-HFW2239M-AS-LED-B-S2 / DH-IPC-HFW2231M-AS-I2-B-S2 | Camera | auto | 1 | + | 2 | + | - | + | + | - | 1920x1080 | 704x576 |  |  |  | + | - | - |  |  |  | - | - | + | + | -
Dahua | Dahua DH-IPC-HFW2239S-SA-LED-S2 / DH-IPC-HDW2239T-AS-LED-S2 | Camera | auto | 1 | + | 2 | + | - | + | + | - | 1920x1080 | 704x576 |  |  | - | + | - | - | - | - |  | - | - | + | + | -
Dahua | Dahua DH-IPC-HFW2320R-ZS / DH-IPC-HFW2320R-VFS / DH-IPC-HDW2320R-Z / DH-IPC-HDW2320R-ZS / DH-IPC-HDBW2320R-ZS / DH-IPC-HDBW2320R-VFS | Camera | 2.400.0000.28.R, Build Date: 2016-03-29 | 1 | + | 2 | + | - | + | - |  | 2048x1536 |  | - | - | - | + |  |  | - | - | + | - |  | + |  |  |  | The frame rate range depends on the resolution and TV standard. The keyframe interval range depends on the resolution and frame rate. The bitrate range depends on the resolution, frame rate and keyframe interval.
Dahua | Dahua DH-IPC-HFW2431T-AS-S2 | Camera | V2.820.0000000.36.R, Build Date: 2021-07-23 | 1 | + | 2 | + | - | + | + | H.264 Smart Codec; H.265 Smart Codec | 2688х1520 | 704х576 | + | +. | - | - | - | - | + | + | + | Hacking detection; Audio detection; IVS analytics; Intrusion detection; Line crossing detection; ROI mode; Abnormal audio detection | - | + | + | - | -
Dahua | Dahua DH-IPC-HFW3241E-AS-S2 | Camera | V3.120.0000000.13.R, Build Date: 2023-01-04 | 1 | + | 3 | - | - | + | + | H.264 Smart Codec | 1920 x 1080 | 704 x 576 | - | +. | - | + | - | - | - | - | +. | motion detection | - | + | + | - | +.
Dahua | Dahua DH-IPC-HFW3249T1-AS-PV / DH-IPC-HFW3249T1N-AS-PV / DH-IPC-HDW3249H-AS-PV | Camera | V2.800.0000000.4.R, Build Date: 2019-09-27 | 1 | + | 3 | + | - | + | + | H.264 Smart Codec; H.265 Smart Codec | 1920x1080 | 704x576 | - | +. | +. | + | - | - | + | + | +. | Motion detection; Hacking detection; Defocus detection; Scene change detection; Intrusion detection; Line crossing detection; ROI mode | - | + | + | - | - | ​ The camera has the following features: The range of the "Frame rate" parameter depends on the "Resolution" and "TV standard" parameters. The available minimum value of the "Keyframe switching interval" parameter coincides with the current value of the "Frame rate" parameter. The range of the "Bitrate" parameter depends on the "Resolution", "Frame rate" and "Keyframe switching interval" parameters. ​​To use ROI compression in AxxonNext software, you need to log in to the camera's web interface and create 4 zones in the ROI compression parameters. Afterwards, you can perform the configuration in the AxxonNext software.​​ IVS analytics includes:​​​​ ​​Built-in line crossing detector Built-in intrusion detector​​​
Dahua | Dahua DH-IPC-HFW3441M-AS-I2 / DH-IPC-HFW3441M-AS-SFC-I2 | Camera | auto | 1 | + | 3 | + | - | + | + | H.264+ H.265+ | 2688x1520 | 704x576 | - | +. | +. | + | - | - | + | + | +. | Motion detection; Hacking detection; Defocus detection; Scene change detection; Intrusion detection; Line crossing detection; ROI mode | - | + | + | - | -
Dahua | Dahua DH-IPC-HFW2431T-ZAS/VFAS / DH-IPC-HFW2431T-ZS/VFS / DH-IPC-HFW2431TP-VFS / DH-IPC-HFW2431T-ZS | Camera | 2.460.0000.7.R, Build Date: 2017-03-06 | 1 | + | 2 | + | - | + | + | - | 2688x1520 | - | - | - | - | - |  | - | - | - | + |  |  | +
Dahua | Dahua DH-IPC-HFW2431T-ZAS-S2 / DH-IPC-HFW2231T-ZAS-S2 | Camera | V2.800.0000000.14.R, Build Date: 2020-02-29 | 1 | + | 2 | + | - | + | + | - | 1920x1080 | 704x576 | - | - | - | + |  | - | - | - | - | - |  | + |  |  |  | When the device is under increased load, the video from the second stream disappears. The device's web interface displays the warning "Resource is limited, open video failed!".
Dahua | Dahua DH-IPC-HFW3241T-ZAS-S2 | Camera | V3.120.0000000.13.R, Build Date: 2023-01-04 | 1 | + | 3 | - | - | + | + | H.264 Smart Codec | 1920 x 1080 | 704 x 576 | - | +. | - | + | - | - | - | - | +. | motion detection | - | + | + | - | +.
Dahua | Dahua DH-IPC-HFW2431T-ZS-S2 / DH-IPC-HDW2431T-ZS-S2 / DH-IPC-HFW2431S-S-S2 / DH-IPC-HDBW2431E-S-S2 / DH-IPC-HDW2431TM-AS-S2 / DH-IPC-HDW2431T-AS-S2 | Camera | auto | 1 | + | 2 | + | - | + | + | - | 2688x1520 | 704x576 |  | - | - | + | - | - | - | - |  | - | - | + | + | -
Dahua | Dahua DH-IPC-HFW2541T-AS / DH-IPC-HFW2541T-ZAS / DH-IPC-HDBW2541R-ZAS | Camera | V2.860.0000000.4.R, Build Date: 2023-01-09 | 2 | + | 2 | - | - | + | + | H.264 Smart Codec | 2960x1668 | 704 x 576 | - | - | - | - | - | - | + | + | +. |  | - | + | + | - | +.
Dahua | Dahua DH-IPC-HFW2541T-ZS / DH-IPC-HDW2541T-ZS / DH-IPC-HDBW2541R-ZS | Camera | V2.860.0000000.4.R, Build Date: 2023-01-09 | 2 | + | 2 | - | - | + | + | H.264 Smart Codec | 2960x1668 | 704 x 576 | - | - | - | - | - | - | + | + | +. |  | - | - | - | - | +.
Dahua | Dahua DH-IPC-HFW2439M-AS-LED-B-S2 | Camera | auto | 1 | + | 2 | + | - | + | + | - | 2688x1520 | 704x576 |  |  |  | + | - | - |  |  |  | motion detection; hacking detection; defocus detection; intrusion detection; line crossing detection; ROI mode | - | + | + | -
Dahua | Dahua DH-IPC-HFW2439S-SA-LED-S2 / DH-IPC-HDW2439T-AS-LED-S2 | Camera | auto | 1 | + | 2 | + | - | + | + | - | 2688x1520 | 704x576 |  |  | - | + | - | - | - | - |  | - | - | + | + | -
Dahua | Dahua DH-IPC-HFW4120B-AS / DH-IPC-HFW4120D-AS / DH-IPC-HDBW5121E-Z / DH-IPC-HFW5121E-Z / DH-IPC-HF5121E-Z | Camera | 2.400.0000.23.R, build : 2015-12-15 | 1 | + | 3 | + | - | + | - |  | 1280x960 |  | - | + | + | - |  |  | - | - | - | - |  | + |  |  |  | Video stream settings are interdependent. These dependencies must be monitored in the camera's web interface. Built-in detectors must be configured in the camera's web interface. Models DH-IPC-HFW4120B-AS / DH-IPC-HFW4120D-AS / DH-IPC-HDBW5121E-Z have one beam, models DH-IPC-HFW5121E-Z / DH-IPC-HF5121E-Z have two beams. The value of the "TV standard" parameter must be the same for all used streams.
Dahua | Dahua DH-IPC-HFW4220B-AS / DH-IPC-HFW4220D-AS / DH-IPC-HFW4221B-AS / DH-IPC-HFW4221D-AS / DH-IPC-HDBW5220E-Z / DH-IPC-HFW5220E-Z / DH-IPC-HF5221E / DH-IPC-HDBW5221E-Z / DH-IPC-HFW5221E-Z / DH-IPC-HFW42A1B-ASI / DH-IPC-HFW42A1D / DH-IPC-HFW42A1D-ASI | Camera | 2.400.0000.23.R, build : 2015-12-15 | 1 | + | 3 | + | - | + | - |  | 1920x1080 |  | - | + | + | - |  |  | - | - | - | - |  | + |  |  |  | Video stream settings are interdependent. These dependencies must be monitored in the camera's web interface. Built-in detectors must be configured in the camera's web interface. Models differ in the number of beams. DH-IPC-HFW5220E-Z / DH-IPC-HF5221E / DH-IPC-HFW5221E-Z have two beams, the others have 1 beam. The "TV standard" parameter value must be the same for all used streams.
Dahua | Dahua DH-IPC-HFW4231E-S / DH-IPC-HFW4231S / DH-IPC-HDBW4231F-AS / DH-IPC-HDW4231M / DH-IPC-HDB4231C-AS / DH-IPC-HDW4231EM-AS / DH-IPC-HFW4231B-AS / DH-IPC-HFW4231D-AS | Camera | 2.460.0000.1.R, Build Date: 2016-10-25 | 1 | + | 3 | + | - | + | + |  | depends on device parameters | depends on device parameters | + | - | - | - |  | - | - | - | + | - |  | + |  |  |  | Video stream settings are interdependent. These dependencies must be monitored in the camera's web interface.​​ ​​​
Dahua | Dahua DH-IPC-HFW4231E-SE / DH-IPC-HFW4631E-SE / DH-IPC-HFW4631T-ASE / DH-IPC-HFW4831E-SE | Camera | V2.800.0000013.0.R, Build Date: 2019-12-02 | 1 | + | 3 | + | - | + | + | - | 3840x2160 | 704x576 | - | - | - | - | - | - | - | - | - | - |  | + | + | -
Dahua | Dahua DH-IPC-HFW4231T-ASE | Camera | V2.800.0000013.0.R, 2019-12-02 | 1 | + | 3 | + | - | + | + | - | 1920x1080 | 704x576 | - | + | + | - | - | - | + | + | - | audio detection; face detection; hacking detection; intrusion detection; line crossing detection; motion detection; object removal detection; ROI mode; scene change detection; unattended baggage detection |  | + | + | -
Dahua | Dahua DH-IPC-HFW42A1B | Camera | 2.400.0000.23.R, build : 2015-12-15 | 1 | + | 3 | + | - | + | - |  | 1920x1080 |  | - | - | - | - |  |  | - | - | - | motion detection |  | + |  |  |  | Video stream settings are interdependent. These dependencies must be monitored in the camera's web interface. Built-in detectors must be configured in the camera's web interface. The "TV Standard" parameter value must be the same for all streams used.
Dahua | Dahua DH-IPC-HFW4421B-AS / DH-IPC-HFW4421D-AS / DH-IPC-HFW4 / DH-IPC-HFW44A1D-ASI / DH-IPC-HFW44A1B-ASI | Camera | 2.400.0000.23.R, build : 2015-12-15 | 1 | + | 3 | + | - | + | - |  | 2560x1440 |  | - | + | + | - |  |  | - | - | - | - |  | + |  |  |  | Video stream settings are interdependent. These dependencies must be monitored in the camera's web interface. Built-in detectors must be configured in the camera's web interface. The "TV Standard" parameter value must be the same for all streams used.
Dahua | Dahua DH-IPC-HFW4431E-S / DH-IPC-HFW4431S / DH-IPC-HDBW4431E-AS / DH-IPC-HDBW4431F-AS / DH-IPC-HDW4431M / DH-IPC-HDB4431C-AS / DH-IPC-HDW4431EM-AS / DH-IPC-HFW4431B-AS / DH-IPC-HFW4431D-AS | Camera | 2.460.0000.1.R, Build Date: 2016-10-25 | 1 | + | 3 | + | - | + | + | - | 2688x1520 | 704x576 | + | - | - | - | - | - | - | - | + | - |  | + | + | - |  | Video stream settings are interdependent. These dependencies must be monitored in the camera's web interface.
Dahua | Dahua DH-IPC-HFW4431E-S / DH-IPC-HFW4431S / DH-IPC-HDBW4431E-AS / DH-IPC-HDW4431M / DH-IPC-HDB4431C-AS / DH-IPC-HDW4431EM-AS / DH-IPC-HFW4431B-AS / DH-IPC-HFW4431D-AS | Camera | 2.460.0000.1.R, Build Date: 2016-10-25 | 1 | + | 3 | + | - | + | + | - | 2688x1520 | 704x576 | + | - | - | - | - | - | - | - | + | Motion detection | - | + | + | - | - | Video stream settings are interdependent. These dependencies must be monitored in the camera's web interface.
Dahua | Dahua DH-IPC-HFW4431E-SE | Camera | auto | 1 | + | 3 | + |  | + | + | - | 2688x1520 | 704x576 |  | - | - | - | - |  |  |  | + | motion detection | - | + | + | - |  | The camera has built-in video analytics.
Dahua | Dahua DH-IPC-HFW4831T-ASE | Camera | V2.800.0000005.0.R, Build Date: 2019-03-25 | 1 | + | 3 | + | - | + | + | - | 3840x2160 | 704x576 | - | - | - | - | - | - | + | + | - | hacking detection; motion detection; intrusion detection; line crossing detection; ROI mode |  | + | + | - |  | For the Resolution setting on Stream 1, 1280x720 and 1280x960 will not apply if Stream 3 is enabled. For the Resolution setting on Stream 3, 1920x1080 will only be available if Stream 1 is set to 1920x1080 or higher. The Frame Rate range depends on the Resolution setting. The minimum available value for Keyframe Interval is the same as the current Frame Rate setting. The Bitrate range depends on the Resolution, Frame Rate, and Keyframe Interval settings. ​​​IVS analytics includes:​​​ Built-in line crossing detection, Built-in intrusion detector, Built-in abandoned object detector, Built-in missing object detector​​
Dahua | Dahua DH-IPC-HFW5231EP-Z12E / DH-IPC-HFW5231E-Z12E / DH-IPC-HFW5231E-Z5E | Camera | 2.622.0000000.31.R, Build Date: 2018-08-13 | 1 | + | 3 | + | - | + | + | - | 1920x1080 | 704x576 | - | - | - | + |  | - | + | + | + | - |  | + |  |  |  | ​1. The resolution on stream 1 must be greater than or equal to the resolution on stream 3. 2. At fps<=25 on stream 1, fps 1-25 are available on streams 2 and 3. 3. At fps>25 on stream 1, fps 1-50 are available on streams 2 and 3. 4. Smart codec is supported on stream 1. When it is enabled, the camera reboots and the following functions on the camera are no longer available: - ROI - Smart Plan detectors: IVS (tripzone, intrusion, abandoned and missed object), Face detection - for the Flip parameter (image rotation), the values ​​90, 270 are unavailable - fps values ​​greater than 25 are unavailable 5. When changing the zoom, the camera focus is adjusted automatically within 2-4 seconds, during which time PTZ control is blocked
Dahua | Dahua DH-IPC-HFW5231E-Z / DH-IPC-HFW5231E-Z | Camera | 2.400.0000.23.R, Build Date: 2016-07-05 | 1 | + | 3 | + | - | + | - |  | 1920x1080 |  | - | + | + | - |  |  | - | - | - | - |  | + |  |  |  | ​The camera has built-in video analytics.
Dahua | Dahua DH-IPC-HFW5241E-Z5E | Camera | V2.800.0000000.0.R, Build Date: 2019-05-21 | 1 | + | 3 | + | - | + | + | - | 1920x1080 | 704x576 | - | - | - | + | - | - | + | + | + | hacking detection;motion detection;object removal detection;ROI mode;unattended baggage detection |  | + | + | - |  | The camera has a built-in detector for counting people in the area, as well as detectors for abnormal audio and changes in sound intensity.
Dahua | Dahua DH-IPC-HF5241F-ZE | Camera | V2.800.0000000.10.R, Build Date: 2019-11-18 | 1 | + | 3 | + | - | + | + | H.264 Smart Codec H.265 Smart Codec | 1920x1080 | 704x576 | - | +. | +. | + | - | - | + | + | + | Motion detection; Hacking detection; Audio detection; Face detection; Defocus detection; Scene change detection; Intrusion detection; Line crossing detection; People counting detection; Unattended baggage detection; Attended detection; ROI mode | - | + | + | - | -
Dahua | Dahua DH-IPC-HFW5442E-ASE | Camera | V2.840.0000000.13.R, Build Date: 2022-01-10 | 1 | + | 3 | + | - | + | + | H.264 Smart Codec H.265 Smart Codec | 2688x1520 | 704x576 | - | +. | +. | - | - | - | + | + | - | People counting detection; Loitering detection; Queue detection; Детектор заполнения жесткого диска; Детектор ошибок жесткого диска; Детектор несанкционированного доступа | - | + | + | - | -
Dahua | Dahua DH-IPC-HFW5241T-ASE / DH-IPC-HFW5241E-ASE | Camera | V2.820.0000000.5.R, Build Date: 2021-07-05 | 1 | + | 3 | + | - | + | + | H.264 Smart Codec; H.265 Smart Codec | 1920x1080 | 704x576 | + | + | +. | - | - | - | + | + | +. | Motion detection; Hacking detection; Audio detection; Face detection; IVS analytics; Scene change detection; Intrusion detection; Line crossing detection; People counting detection; Unattended baggage detection; Attended detection; ROI mode; Loitering detection; Queue detection; Abnormal audio detection | - | + | + | - | - | ​ The camera has the following features: The range of the "Frame Rate" parameter depends on the "Resolution" and "TV Standard" parameters. The available minimum value of the "Keyframe Interval" parameter coincides with the current value of the "Frame Rate" parameter. The range of the "Bitrate" parameter depends on the "Resolution", "Frame Rate" and "Keyframe Interval" parameters. The "Resolution" parameter for the third stream depends on this parameter of the first stream. The 1920x1080 resolution on the third stream will be available only if the resolution for the first stream is set to 1920x1080 or higher. To use ROI compression in AxxonNext software, you need to log in to the camera's web interface and create 4 zones in the ROI compression parameters. Afterwards, you can perform the configuration in the AxxonNext software. IVS analytics includes: Built-in line crossing detector Built-in intrusion detector Built-in abandoned object detector Built-in missing object detector The camera has 2 types of people counting detector: Built-in people counting detectorBuilt-in people counting detector in the area
Dahua | Dahua DH-IPC-HFW5421E-Z / DH-IPC-HFW54A1E-ZI / DH-IPC-HDBW5431E-ZE / DH-IPC-HDBW5431E-Z5 / DH-IPC-HDBW5431E-Z5E / DH-IPC-HDW5431R-ZE / DH-IPC-HFW5431E-Z5E | Camera | 2.400.0000.23.R, build : 2015-12-15 | 1 | + | 3 | + | - | + | - | - | 2688x1520 | 704x576 | + | + | + | + |  | - | - | - | + | - |  | + |  |  |  | Video stream settings are interdependent. Dependencies must be monitored in the camera's web interface.​​ Built-in detectors must be configured in the camera's web interface.​​
Dahua | Dahua DH-IPC-HFW5442E-ZE / DH-IPC-HFW5442E-ZHE / DH-IPC-HF5442E-E / DH-IPC-HFW5442E-Z4E | Camera | V2.840.0000000.13.R, Build Date: 2022-01-10 | 1 | + | 3 | + | - | + | + | H.264 Smart Codec H.265 Smart Codec | 2688x1520 | 704x576 | - | +. | +. | - | - | - | + | + | - | People counting detection; Loitering detection; Queue detection; Детектор заполнения жесткого диска; Детектор ошибок жесткого диска; Детектор несанкционированного доступа | - | + | + | - | -
Dahua | Dahua DH-IPC-HFW5431E-Z / DH-IPC-HFW5431E-ZE / DH-IPC-HF5431E-Z / DH-IPC-HFW5431E-ZHE | Camera | V2.800.0000018.0.R, Build Date: 2021-07-07 | 1 | + | 3 | + | - | + | + | - | 2688x1520 | 704x576 | - | + | + | - | - | - | - | - | - | Motion detection; Hacking detection; Audio detection; Face detection; IVS analytics; Defocus detection; Scene change detection; Intrusion detection; Line crossing detection; Unattended baggage detection; Attended detection; ROI mode | - | + | + | - | +. | The camera has built-in video analytics. The DH-IPC-HFW5431E-Z / DH-IPC-HF5431E-Z / DH-IPC-HF5431E-Z models have two beams and one relay.
Dahua | Dahua DH-IPC-HDW5449TM-SE-LED | Camera | V2.840.0000000.18.R, Build Date: 2022-06-29 | 1 | + | 3 | - | - | + | + | H.264 Smart Codec H.265 Smart Codec | 2688x1520 | 704x576 | - | - | - | + | - | - | - | - | +. | Motion detection; Hacking detection; Audio detection; Defocus detection; Intrusion detection; Line crossing detection; ROI mode | - | + | + | - | +
Dahua | Dahua DH-IPC-HFW5449T1-ZE-LED / DH-IPC-HDBW5449R1-ZE-LED / DH-IPC-HFW5449T-ASE-LED / DH-IPC-HFW5449T1-ASE-D2 | Camera | V2.840.0000000.18.R, Build Date: 2022-06-29 | 1 | + | 3 | - | - | + | + | H.264 Smart Codec H.265 Smart Codec | 2688x1520 | 704x576 | - | - | - | + | - | - | +. | - | +. | Motion detection; Hacking detection; Audio detection; Defocus detection; Intrusion detection; Line crossing detection; ROI mode | - | + | + | - | +
Dahua | Dahua DH-IPC-HFW5541E-SE / DH-IPC-HFW5541T-SE / DH-IPC-HDBW5541R-S | Camera | V2.800.0000000.1.R, Build Date: 2019-07-06 | 1 | + | 3 | + | - | + | + | - | 2592x1944 | 704x576 | - | - | - | - | - | - | - | - | - | - |  | + | + | -
Dahua | Dahua DH-IPC-HFW5442E-SE / DH-IPC-HFW5442T-SE / DH-IPC-HDBW5442R-S | Camera | V2.840.0000000.13.R, Build Date: 2022-01-10 | 1 | + | 3 | + | - | + | + | H.264 Smart Codec H.265 Smart Codec | 2688x1520 | 704x576 | - | - | - | - | - | - | - | - | - | People counting detection; Loitering detection; Queue detection; Детектор заполнения жесткого диска; Детектор ошибок жесткого диска; Детектор несанкционированного доступа | - | + | + | - | -
Dahua | Dahua DH-IPC-HFW5541E-ZE-OPAT / DH-IPC-HDBW5541E-ZE-OPAT / DH-IPC-HFW5541T-ASE-OPAT / DH-IPC-HDBW5541R-ASE-OPAT | Camera | V2.800.0000000.1.R, Build Date: 2019-07-06 | 1 | + | 3 | + | - | + | + | - | 2592x1944 | 704x576 |  |  |  | - | - | - | + | + |  | - | - | + | + | -
Dahua | Dahua DH-IPC-HFW5541T-ASE / DH-IPC-HDBW5541E-ZE / DH-IPC-HDBW5541E-Z5E / DH-IPC-HDPW5541G-ZE / DH-IPC-HDBW5541R-ASE / DH-IPC-HDW5541H-AS-PV / DH-IPC-HFW5541T-AS-PV / DH-IPC-HDW5541H-ASE-PV / DH-IPC-HDBW5541R1-AS-PV / DH-IPC-HFW5541E-ASE | Camera | V2.800.0000000.1.R, Build Date: 2019-07-06 | 1 | + | 3 | + | - | + | + | H.264 Smart Codec H.265 Smart Codec | 2592x1944 | 704x576 | - | - | - | - | - | - | + | + | - | Motion detection; Hacking detection; Scene change detection; People counting detection; ROI mode | - | + | + | - | - | Stream and video settings are interdependent (details in the web interface); Audio detector contains 2 types of detector - Input Abnormal (Abnormal audio), Intensity Change (Change in sound intensity); Visitor counting detector contains detectors - People Counting, In Area No, Queuing; IVS contains Tripwire, Intrusion, Abandoned Object, Missing Object, Fast-moving, Parking Detection, Crowd Gathering estimation, Loitering detection; The camera has Heat Map analytics To use ROI compression in AxxonNext software, you need to log in to the camera's web interface and create 4 zones in the ROI compression parameters. After that, you can configure it in AxxonNext software.
Dahua | Dahua DH-IPC-HFW5631E-ZE / DH-IPC-HFW5631E-Z5E | Camera | V2.800.0000018.0.R, Build Date: 2021-07-07 | 1 | + | 3 | + | - | + | + | H.264 Smart Codec; H.265 Smart Codec | 3072x2048 | 704x576 | + | + | + | + | - | - | + | + | + | - | - | + | + | - | - | ​​ The camera has the following features:​ The Frame Rate parameter range depends on the Resolution and TV Standard parameters.​ The available minimum value of the Keyframe Interval parameter is the same as the current value of the Frame Rate parameter.​ The Bitrate parameter range depends on the Resolution, Frame Rate, and Keyframe Interval parameters.​ The Resolution parameter for the third stream depends on this parameter for the first stream. The 1920x1080 resolution on the third stream will only be available if the first stream is set to 1920x1080 or higher.​ ​​​​​​IVS analytics includes:​​​Built-in line crossing detectorBuilt-in intrusion detectorBuilt-in abandoned object detectorBuilt-in missing object detector​​​​​​
Dahua | Dahua DH-IPC-HFW5831E-ZE / DH-IPC-HFW5831E-Z5E / DH-IPC-HFW5830E-ZH | Camera | V2.800.0000005.0.R, Build Date: 2019-03-25 | 1 | + | 3 | + | - | + | + | - | 3840x2160 | 704x576 | - | + | + | + |  | - | + | + | + | - |  | +
Dahua | Dahua DH-IPC-HFW5842H-ZHE / DH-IPC-HFW5842H-Z4HE / DH-IPC-HDBW5842H-Z4HE / DH-IPC-HDBW5842H-ZHE | Camera | 3.000.0000000.2.R, Build Date: 2021-07-12 | 1 | + | 5 | + | - | + | + | H.264 Smart Codec H.265 Smart Codec | 3840x2160 | 704x576 | - | + | +. | + | - | - | + | + | + | Motion detection; Hacking detection; Face detection; IVS analytics; Scene change detection; Intrusion detection; Line crossing detection; Unattended baggage detection; Attended detection; ROI mode; Loitering detection | - | + | + | - | -
Dahua | Dahua DH-IPC-HFW7442HP-Z-S2 | Camera | 3.000.0000000.3.R, Build Date: 2022-01-26 | 1 | + | 5 | + | - | + | + | - | 2688х1520 | 704х576 |  | + |  |  | - | - | + | + |  |  | - | + | + | -
Dahua | Dahua DH-IPC-HFW7442H-Z / DH-IPC-HFW7442H-Z4 / DH-IPC-HFW7442H-ZFR / DH-IPC-HDBW7442H-Z / DH-IPC-HDBW7442H-Z4 / DH-IPC-HDBW7442H-ZFR / DH-IPC-HDBW7442H-Z4FR | Camera | V2.800.0000000.2.R, Build Date: 2019-07-09 | 1 | + | 5 | + | - | + | + | - | 2688x1520 | 704x576 |  |  |  | + | - | - | + | + | +. |  |  | + | + | - |  | ​The camera has a motorized lens that allows you to adjust the focal length.​
Dahua | Dahua DH-IPC-HFW7442H-Z4 | Camera | 3.000.199H000.0.R, Build Date: 2022-04-25 | 1 | + | 5 | + | - | + | + | - | 2688x1520 | 704x576 |  |  |  | + | - | - | + | + | +. | LPR detection | - | + | + | - |  | ​The camera has a motorized lens that allows you to adjust the focal length.​
Dahua | Dahua DH-IPC-HFW7842H-Z4 / DH-IPC-HFW7842H-Z / DH-IPC-HDBW7842H-Z / DH-IPC-HDBW7842H-Z4 | Camera | 3.000.0000000.2.R, Build Date: 2021-07-12 | 1 | + | 5 | + | - | + | + | H.264+ H.265+ | 3840x2160 | 704x576 | - | ЧПБП | + | + | - | - | + | + | +. | Motion detection; Hacking detection; Audio detection; IVS analytics; Defocus detection; Scene change detection; Intrusion detection; Line crossing detection; Unattended baggage detection; Attended detection; ROI mode; LPR detection; Loitering detection | - | + | + | - | -
Dahua | Dahua DH-IPC-HFW7442H-Z4FR | Camera | V2.800.0000000.14.R | 1 | + | 5 | + | - | + | + | H.264 Smart Codec; H.265 Smart Codec | 2688x1520 | 2688x1520 | + | - | +. | + | - | - | + | + | + | Motion detection; Hacking detection; IVS analytics; Defocus detection; Intrusion detection; Line crossing detection; Unattended baggage detection; Attended detection; ROI mode; Queue detection; Abnormal audio detection | - | + | + | - | -
Dahua | Dahua DH-IPC-HFW7442H-ZVH / DH-IPC-HFW7442H-Z4VH | Camera | V3.000.0000000.2.R, Build Date: 2021-07-12 | 1 | + | 5 | - | - | + | + | H.264 Smart Codec H.265 Smart Codec | 2688x1520 | 1920х1080 | - | - | - | + | - | - | - | - | +. | Motion detection; Hacking detection; IVS analytics; Defocus detection; Line crossing detection; Unattended baggage detection; Attended detection; ROI mode; Video loss detection; Loitering detection; Queue detection; Детектор заполнения жесткого диска; Детектор ошибок жесткого диска; Детектор сбоев записи | - | + | + | - | +. | ​The built-in motion and burglary detector has the ability to create/edit a detection zone in the absence of a flag for sending settings to the device.
Dahua | Dahua DH-IPC-HFW81230E-Z / DH-IPC-HFW81230EP-ZHE / DH-IPC-HFW81230E-ZH-S2 / DH-IPC-HF81230E / DH-IPC-HF81230EP-E / DH-IPC-HF81230E-E / DH-IPC-HFW81230E-ZE / DH-IPC-HF8232F-HDMI-S2​ / DH-IPC-HDBW81230E-Z / DH-IPC-HDBW81230E-ZE | Camera | 2.460.0000.1.R, build date: 2016-06-03 | 1 | + | 3 | + | - | + | + | - | 4000x3000 | 704x576 | - | + | + | + |  | - | + | + | + | - |  | + |  |  |  | Video stream settings are interdependent, dependencies must be monitored in the camera web interface. DH-IPC-HDBW81230E-Z has 1 alarm input and 1 alarm output.
Dahua | Dahua DH-IPC-HFW8242E-Z20FD-IRA-LED / DH-IPC-HFW8242E-Z4FD-IRA-LED / DH-IPC-HFW8242E-Z20FR-IRA-LED / DH-IPC-HFW8242E-Z4FR-IRA-LED | Camera | 2.622.0000000.7.R, Build Date: 2018-07-09 | 1 | + | 3 | + | - | + | + | - | 1920x1080 | 704x576 | - | + | + | + |  | - | + | + | - | - |  | +
Dahua | Dahua DH-IPC-HFW8630E-Z | Camera | fw. 2.622.0000004.0.R, Build Date: 2018-06-25 | 1 | + | 3 | + | - | + | + | - | 3072x2048 | 704x576 | - | - | - | + |  | - | + | + | - | hacking detection; intrusion detection; line crossing detection; motion detection; scene change detection |  | + |  |  |  | IVS analytics includes: Built-in line crossing detection, Built-in intrusion detector. The IVS event source must be pre-configured in the web interface.
Dahua | Dahua DH-IPC-HUM8230-E1 | Encoder | 2.460.0000.7.R, Build Date: 2017-03-06 | 1 | + | 3 | + | + | + | + |  | 1920x1080 |  | - | - | - | - |  | - | - | - | + | - |  | +
Dahua | Dahua DH-IPC-HUM8241-E1 | Camera | V2.820.0000000.5.R, Build Date: 2021-07-05 | 1 | + | 3 | + | - | + | + | H.264 Smart Codec | 1920x1080 | 704x576 | - | +. | +. | - | - | - | - | - | +. | motion detection | - | + | + | - | - | The built-in motion detector has the ability to create/edit a detection zone in the absence of a flag for sending settings to the device.
Dahua | Dahua DH-IPC-HUM8441-E1 | Camera | V2.820.0000000.5.R, Build Date: 2021-07-05 | 1 | + | 3 | + | - | + | + | H.264 Smart Codec | 2688x1520 | 704x576 | - | +. | +. | - | - | - | - | - | +. | motion detection | - | + | + | - | - | The built-in motion detector has the ability to create/edit a detection zone in the absence of a flag for sending settings to the device.
Dahua | Dahua DH-IPC-K22A | Camera | V2.800.0000000.6.R.200510 | 1 | + | 2 | + | - | + | + | - | 1920x1080 | 704x576 | - | + | - | - | - | - | + | + | + | audio detection; hacking detection; motion detection; ROI mode |  | + | + | -
Dahua | Dahua DH-IPC-K42A | Camera | V2.800.0000000.6.R.200510 | 1 | + | 2 | + | - | + | + | - | 2560x1440 | 704x576 | - | + | - | - | - | - | + | + | + | audio detection; hacking detection; motion detection; ROI mode |  | + | + | -
Dahua | Dahua DH-IPC-PDBW5831-B360 / DH-IPC-PDBW5831-B360-E4 | Camera | 2.622.0000000.13.R, Build Date: 2018-11-08 | 4 | + | 2 | + | - | + | + | - | 1920x1080 | 704x576 | - | + | + | + |  | - | + | + | + | - |  | +
Dahua | Dahua DH-IPC-PDBW8800-A180 / DH-IPC-PDBW8800N-A180 | Camera | fw. 2.460.0000.6.R, Build Date: 2017-04-10 | 1 | + | 3 | + | - | + | + | - | 4096x832 | 1024x208 | - | - | - | - |  | - | - | - | + | - |  | + |  |  |  | IVS analytics consists of the following detectors: Built-in line crossing detection, Built-in intrusion detector, Built-in abandoned object detector, Built-in missing object detector​​​​ IVS analytics must be pre-configured in the web interface.​​ ​
Dahua | Dahua DH-IPC-PFW8601-A180 / DH-IPC-PFW8800-A180 / DH-IPC-PDBW8802-A180 | Camera | fw. 2.460.0000.6.R, Build Date: 2017-04-10 | 1 | + | 3 | + | - | + | + | - | 4096x832 | 1024x208 | - | - | - | - |  | - | - | - | + | - |  | + |  |  |  | IVS analytics consists of the following detectors: Built-in line crossing detection, Built-in intrusion detector, Built-in abandoned object detector, Built-in missing object detector​​​​ IVS analytics must be pre-configured in the web interface.​​ ​
Dahua | Dahua DH-IPC-PFW8802-A180 | Camera | fw. 2.460.0000.6.R, Build Date: 2017-04-10 | 1 | + | 3 | + | - | + | + | - | 4096x832 | 1024x208 | - | - | - | - |  | - | - | - | + | hacking detection; motion detection |  | + |  |  |  | IVS analytics consists of the following detectors: ​ Built-in line crossing detection, Built-in intrusion detector, Built-in abandoned object detector, Built-in missing object detector. ​​​​. IVS analytics must be pre-configured in the web interface. ​​
Dahua | Dahua DH-IPC-PSDW81642M-E9-H-A360 / DH-IPC-PSDW81649M-A360-D440 | Camera | Fw. V2.680.0000000.1.R.N8.4024.UN.NR, Build Date: 2019-05-17 | 2 | + | 3 | + | - | + | + | - | 8192x1800 | 3840x832 | - | - | - | + |  | - | - | - | + | - |  | + |  |  |  | ​​1 channel:​ max. 1st stream resolution - 8192x1800; Max. 2nd stream resolution - 3840x832; Max. 3rd stream resolution - 4800x3840. 2 channel: max. 1st stream resolution -2560x1440; Max. 2nd stream resolution -704x576; Max. 3rd stream resolution -1920x1080. ​​
Dahua | Dahua DH-ITC214-PH2A | Camera | 2.622.0000000.1.R, build : 2018- 4-18 | 1 | + | 2 | + | - | + | - | - | 1920x1080 | 704x576 | - | - | - | - |  | - | - | - | - |  |  | +
Dahua | Dahua DH-ITC215-PW6M-IRLZF-B / DH-ITC215-PW6M-IRLZF-O / DH-ITC215-PW6M-IRLZF / DH-ITC237-PW6M-IRLZF1050 / DH-ITC237-PW6M-IRLZF1050-B | Camera | V2.623.0000000.0.R, build 2020-05-21 | 1 | + | 2 | + | - | + | + | - | 1920x1080 | 1280x720 | - | - | - | + | - | - | + | + | - | - |  | + | + | -
Dahua | Dahua DH-ITC231-RF1A-IR | Camera | fw. 2.622.0000000.1.T, build : 2019- 3-18 | 1 | + | 2 | + | - | + | + | - | 1920x1080 | 1280x720 | - | - | - | + |  | - | - | - | - |  |  | +
Dahua | Dahua DH-ITC237-PU1B-IR | Camera | 2.622.0000000.1.R, build : 2018-11-14 | 1 | + | 2 | + | - | + | + | - | 1920x1080 | 1280x720 | - | - | - | - |  | - | - | + | - | LPR detection |  | +
Dahua | Dahua DH-ITC237-PW1B-IRZ | Camera | 2.622.0000000.1.R, build : 2018-11-14 | 1 | + | 2 | + | - | + | + | - | 1920x1080 | 1280x720 | - | - | - | + | - | - | - | + | - | LPR detection |  | + | + | -
Dahua | Dahua DH-ITC237-PW6M-LZF | ANPR | V2.623.0000000.0.R, Build Date: 2020-04-07 | 1 | + | 2 | + | - | + | + | - | 1920x1080 | 1280x720 | - | - | - | - | - | - | - | - | - | LPR detection |  | + | + | + |  | If a bitrate value is applied that is greater than the maximum or less than the minimum, the value is reset to the closest possible value from the current range. The bitrate on the second stream is always less than the bitrate on the first. ​
Dahua | Dahua DH-ITC302-RF1A-IR | Camera | 2.400.0000.0.R, build : 2017- 5-16 | 1 | + | 2 | + | - | + | - | - | 2048x1536 | 1600x1200 | - | - | - | - |  | - | + | + | - |  |  | +
Dahua | Dahua DH-ITC352-RF2D-IR / DH-ITC352-RU2D-IR / DH-ITC352-RF2D | Camera | 2.622.0000001.2.T, build : 2019-04-17 | 1 | + | 2 | + | - | + | + | - | 2048x1536 | 1600x1200 | - | - | - | - |  | - | + | + | - | - |  | +
Dahua | Dahua DHI-VTA8111A | Intercom | auto | 1 | + | 2 | - | - | + | - | - | depends on device parameters | depends on device parameters | - | +. | + | - | - | - | - | - | - | - |  | + | + | -
Dahua | Dahua DHI-VTO2202F-P-S2 | Intercom | 4.500.0000001.0.R, Build Date 2021-07-13 | 1 | + | 2 | - | - | + | + | - | 1280x720 | 1920x1080 | - | + | - | - | - | - |  | - | - |  |  | + | + | -
Dahua | Dahua DH-NVR1B08HS-8P | NVR | 3.215.0000000.1, Build Date: 2018-04-12 | 8 | + | 3 | + | - | + | + | - | depends on device parameters | depends on device parameters | - | - | - | - |  | - | - | - | + | hacking detection; motion detection |  | + |  |  |  | Before changing the camera grabber type, you must disable the multi-stream mode for it, if it was enabled, and after the change, enable it again, if necessary.
Dahua | Dahua DH-NVR2104HS-P-4KS2 / DH-NVR1B04HS-4P / DH-NVR1B04HS​ / DH-NVR1B04 / DH-NVR1B04-4P / DH-NVR2104-4KS2 / DH-NVR2104-P-4KS2 / DH-NVR2104HS-4KS2 / DH-NVR2204-4KS2 / DH-NVR2204-P-4KS2 | NVR | 3.215.0000000.1, Build Date: 2018-04-12 | 4 | + | 3 | + | - | + | + | - | depends on device parameters | depends on device parameters | - | - | - | - |  | - | - | - | + | - |  | + |  |  |  | Before changing the Grabber Type, the camera must be turned off multi-stream mode for it, if it was turned on. After changing, turn it on again, if necessary.
Dahua | Dahua DH-NVR2104-S2 / DH-NVR2104-P-S2 / DH-NVR2104HS-S2 / DH-NVR2104HS-P-S2 / DH-NVR2204-S2 / DH-NVR2204-P-S2 | NVR | 3.205.0000000.0, Build Date: 2017-10-13 | 4 | + | 2 | + | - | + | - |  | depends on device parameters | depends on device parameters | - | - | - | - |  | - | - | - | + | - |  | +
Dahua | Dahua DH-NVR2108-S2 / DH-NVR2108-8P-S2 / DH-NVR2108HS-S2 / DH-NVR2108HS-8P-S2 / DH-NVR2208-S2 / DH-NVR2208-8P-S2 | NVR | 3.205.0000000.0, Build Date: 2017-10-13 | 8 | + | 2 | + | - | + | - |  | depends on device parameters | depends on device parameters | - | - | - | - |  | - | - | - | + | - |  | +
Dahua | Dahua DH-NVR2116-S2 / DH-NVR2116HS-S2 / DH-NVR2216-S2 | NVR | 3.205.0000000.0, Build Date: 2017-10-13 | 16 | + | 2 | + | - | + | - |  | depends on device parameters | depends on device parameters | - | - | - | - |  | - | - | - | + | - |  | +
Dahua | Dahua DH-NVR4104 / DH-NVR4104-P / DH-NVR4104H / DH-NVR4104H-P / DH-NVR4104-W | NVR | V3.201.0000.1.R. Build Date: 2016-04-09 | 4 | + | 2 | + | - | + | - |  | depends on device parameters | depends on device parameters | - | + | - | + |  |  | - | - | + | - |  | + |  |  |  | ​The device is a 4-channel NVR. ​The choice of configuration of video stream settings, images, built-in video analytics must be carried out in the web interface of the device.​​​
Dahua | Dahua DH-NVR4108 / DH-NVR4108-P / DH-NVR4108-8P / DH-NVR4108H-P | NVR | V3.201.0000.1.R. Build Date: 2016-04-09 | 8 | + | 2 | + | - | + | - |  | depends on device parameters | depends on device parameters | - | + | - | + |  |  | - | - | + | - |  | + |  |  |  | ​​The device is an 8-channel NVR.​ The configuration of video stream settings, images, and built-in video analytics must be selected in the device's web interface.​​
Dahua | Dahua DH-NVR4108H | NVR | 3.201.0000.1.R Build Date: 2016-04-09 | 8 | + | 2 | + | - | + | + |  | depends on device parameters | depends on device parameters | - | - | - | + |  |  | - | - | - | motion detection |  | + |  |  |  | ​The device is an 8-channel NVR. ​The configuration of video stream settings, images, and built-in video analytics must be selected in the device's web interface. There are 2 alarm inputs and 1 alarm output.​
Dahua | Dahua DH-NVR4108H-8P / DH-NVR4208 / DH-NVR4208-P / DH-NVR4208-8P / DH-NVR4408 / DH-NVR4408-8P / DH-NVR4808 / DH-NVR4208V-8P | NVR | V3.201.0000.1.R. Build Date: 2016-04-09 | 8 | + | 2 | + | - | + | - |  | depends on device parameters | depends on device parameters | - | + | - | + |  |  | - | - | + | - |  | + |  |  |  | The device is an 8-channel NVR. The configuration of video stream settings, images, and built-in video analytics must be selected in the device's web interface. The DH-NVR4108H-8P and DH-NVR4208V-8P models have 2 alarm inputs and 1 alarm output. The DH-NVR4208, DH-NVR4208-P and DH-NVR4208-8P models have 4 alarm inputs and 2 alarm outputs. The DH-NVR4408, DH-NVR4408-8P and DH-NVR4808 models have 16 alarm inputs and 4 alarm outputs.
Dahua | Dahua DH-NVR4108H-8P-4KS2 / DH-NVR4108HS-8P-4KS2 | NVR | 3.215.1002000.0, Build Date: 2018-03-26 | 8 | + | 2 | + | - | + | + |  | depends on device parameters | depends on device parameters | - | - | - | - |  | - | - | - | + | - |  | + |  |  |  | When setting up a line crossing detector, the line must be specified in the web interface.
Dahua | Dahua DH-NVR4116 / DH-NVR4116-P / DH-NVR4116-8P / DH-NVR4116H / DH-NVR4116H-P | NVR | V3.201.0000.1.R. Build Date: 2016-04-09 | 16 | + | 2 | + | - | + | - |  | depends on device parameters | depends on device parameters | - | + | - | + |  |  | - | - | + | - |  | + |  |  |  | ​The device is a 16-channel NVR.​ The choice of configuration of video stream settings, images, built-in video analytics must be carried out in the web interface of the device.​​ ​​​
Dahua | Dahua DH-NVR4116-16P-4KS2 / DH-NVR4216-4KS2 / DH-NVR4216-16P-4KS2 / DH-NVR4416-16P-4KS2/ DH-NVR4216-16P-4KS2/L | NVR | V3.216.0000001.0, Build Date: 2018-12-17 | 16 | + | 2 | + | - | + | + |  | depends on device parameters | depends on device parameters | - | - | - | - |  | - | - | - | + | - |  | +
Dahua | Dahua DH-NVR4216-16P-4KS2/L | NVR | V3.216.0000001.0, Build Date: 2018-12-17 | 16 | + | 2 | + | - | + | + | - | depends on device parameters | depends on device parameters | - | - | - | - | - | - | - | - | + | Motion detection | - | + | + | - | -
Dahua | Dahua DH-NVR4116-4KS2 / DH-NVR4116HS-8P-4KS2 / DH-NVR4116HS-4KS2 / DH-NVR4416-4KS2 / DH-NVR4816-16P-4KS2 / DH-NVR4816-4KS2 / DH-NVR4116-8P-4KS2 | NVR | V3.216.0000001.0, Build Date: 2018-12-17 | 16 | + | 2 | + | - | + | + |  | depends on device parameters | depends on device parameters | - | - | - | + |  | - | - | - | + | - |  | + |  |  |  | ​The selection of the configuration settings must be carried out in the web interface of the device. The list of resolution values ​​depends on the maximum resolution of the connected camera. Some video stream settings are interdependent. It is recommended to use the video stream settings in the web interface of the device. The DH-NVR4416-4KS2 / DH-NVR4816-16P-4KS2 / DH-NVR4816-4KS2 devices have 16 alarm inputs and 4 alarm outputs.
Dahua | Dahua DH-NVR4116H-8P / DH-NVR4216V-8P / DH-NVR4216 / DH-NVR4216-P / DH-NVR4216-8P / DH-NVR4216-16 / DH-NVR4416 / DH-NVR4416-8P / DH-NVR4416-16P / DH-NVR4816 / DH-NVR4816-16P / DH-NVR4216-16P | NVR | V3.201.0000.1.R. Build Date: 2016-04-09 | 16 | + | 2 | + | - | + | - |  | depends on device parameters | depends on device parameters | - | + | - | + |  |  | - | - | + | - |  | + |  |  |  | ​The device is a 16-channel NVR. ​The configuration of video stream settings, images, and built-in video analytics must be selected in the device's web interface. Models DH-NVR4116H-8P and DH-NVR4216V-8P have 2 alarm inputs and 1 alarm output. ​Models DH-NVR4216, DH-NVR4216-P, DH-NVR4216-8P and DH-NVR4216-16 have 4 alarm inputs and 2 alarm outputs. ​The DH-NVR4416, DH-NVR4416-8P, DH-NVR4416-16P, DH-NVR4816 and DH-NVR4816-16P models have 16 alarm inputs and 4 alarm outputs.​
Dahua | Dahua DH-NVR4204 / DH-NVR4204-P / DH-NVR4204-P-4KS2 | NVR | V3.201.0000.1.R. Build Date: 2016-04-09 | 4 | + | 2 | + | - | + | - |  | depends on device parameters | depends on device parameters | - | + | - | + |  | - | - | - | + | - |  | + |  |  |  | ​The device is an 8-channel NVR.​ The choice of configuration of video stream settings, images, built-in video analytics must be carried out in the web interface of the device. There are 4 alarm inputs and 2 alarm outputs.​
Dahua | Dahua DH-NVR4208-4K / DH-NVR4208-8P-4K / DH-NVR4408-4K / DH-NVR4808-4K | NVR | 3.210.0005.0, Build Date: 2016-06-14 | 8 | + | 2 | + | - | + | + |  | depends on device parameters | depends on device parameters | - | - | - | + |  | - | + | + | + | - |  | + |  |  |  | The selection of the configuration settings must be carried out in the web interface of the device. The list of resolution values ​​depends on the maximum resolution of the connected camera. Some video stream settings are interdependent, so it is better to use the video stream settings in the web interface of the device. The DH-NVR4208-4K and DH-NVR4208-8P-4K devices have 4 alarm inputs and 2 alarm outputs. The DH-NVR4408-4K and DH-NVR4808-4K devices have 16 alarm inputs and 6 alarm outputs.
Dahua | Dahua DH-NVR4216-4K / DH-NVR4216-8P-4K / DH-NVR4216-16P-4K | NVR | V3.216.0000001.0, Build Date: 2018-12-17 | 16 | + | 2 | + | - | + | + |  | depends on device parameters | depends on device parameters | - | - | - | - |  | - | - | - | + | - |  | +
Dahua | Dahua DH-NVR4232 / DH-NVR4232-P / DH-NVR4232-8P / DH-NVR4232-16P / DH-NVR4432 / DH-NVR4432-8P / DH-NVR4432-16P / DH-NVR4832 / DH-NVR4832-16P / DH-NVR4232V-8P | NVR | V3.201.0000.1.R. Build Date: 2016-04-09 | 32 | + | 2 | + | - | + | - |  | depends on device parameters | depends on device parameters | - | + | - | + |  |  | - | - | + | - |  | + |  |  |  | ​The device is a 32-channel NVR.​ The choice of configuration of video stream settings, images, built-in video analytics must be carried out in the web interface of the device. The DH-NVR4232V-8P model has 2 alarm inputs and 1 alarm output. The DH-NVR4232, DH-NVR4232-P, DH-NVR4232-8P and DH-NVR4232-16P models have 4 alarm inputs and 2 alarm outputs. The DH-NVR4432, DH-NVR4432-8P, DH-NVR4432-16P, DH-NVR4832 and DH-NVR4832-16P models have 16 alarm inputs and 4 alarm outputs.
Dahua | Dahua DH-NVR4232-4K / DH-NVR4232-8P-4K / DH-NVR4232-16P-4K / DH-NVR4432-4K / DH-NVR4432-32P-4K / DH-NVR4832-4K / DH-NVR4832-32P-4K | NVR | 3.210.0005.0, Build Date: 2016-06-14 | 32 | + | 2 | + | - | + | + |  | depends on device parameters | depends on device parameters | - | - | - | + |  | - | + | + | + | - |  | + |  |  |  | The selection of the settings configuration must be carried out in the web interface of the device. The list of resolution values ​​depends on the maximum resolution of the connected camera. Some video stream settings are interdependent, so it is better to use the video stream settings in the web interface of the device. The DH-NVR4232-4K, DH-NVR4232-8P-4K and DH-NVR4232-16P-4K devices have 4 alarm inputs and 2 alarm outputs. The DH-NVR4432-4K, DH-NVR4432-32P-4K, DH-NVR4832-4K and DH-NVR4832-32P-4K devices have 16 alarm inputs and 6 alarm outputs.
Dahua | Dahua DH-NVR4232-4KS2 / DH-NVR4232-16P-4KS2 / DH-NVR4432-16P-4KS2 | NVR | 3.215.1002000.0, Build Date: 2018-03-26 | 32 | + | 2 | + | - | + | + | - | depends on device parameters | depends on device parameters | - | - | - | + |  | - | - | - | + | - |  | + |  |  |  | ​​The selection of the configuration settings must be carried out in the web interface of the device. The list of resolution values ​​depends on the maximum resolution of the connected camera. Some video stream settings are interdependent. It is recommended to use the video stream settings in the web interface of the device.
Dahua | Dahua DH-NVR4416-4K / DH-NVR4416-16P-4K / DH-NVR4816-4K / DH-NVR4816-16P-4K | NVR | 3.210.0005.0, Build Date: 2016-06-14 | 16 | + | 2 | + | - | + | + | - | depends on device parameters | depends on device parameters | - | - | - | + |  | - | + | + | + | - |  | + |  |  |  | The selection of the settings configuration must be carried out in the web interface of the device. The list of resolution values ​​depends on the maximum resolution of the connected camera. Some video stream settings are interdependent, so they must be applied in the web interface of the device. The DH-NVR4216-4K, DH-NVR4216-8P-4K and DH-NVR4216-16P-4K devices have 4 alarm inputs and 2 alarm outputs. The DH-N​​​VR4​​416-4K, DH-NVR4416-16P-4K, DH-NVR4816-4K and DH-NVR4816-16P-4K devices have 16 alarm inputs and 6 alarm outputs.
Dahua | Dahua DH-NVR4432-4KS2 / DH-NVR4832-4KS2 / DH-NVR4832-16P-4KS2 | NVR | 4.000.0000001.5, Build Date: 2019-12-18 | 32 | + | 2 | + | - | + | + | - | depends on device parameters | depends on device parameters | - | - | - | +. | - | - | + | + | + | - |  | + | + | - |  | ​The selection of the configuration settings must be done in the web interface of the device. The list of resolution values ​​depends on the maximum resolution of the connected camera. Some video stream settings are interdependent. Therefore, in the PSIM PC, it is better to use the video stream settings in the web interface of the device.
Dahua | Dahua DH-NVR5416-16P-4KS2 / DH-NVR5216-16P-4KS2E / N52B3P4 | NVR | V3.216.10BE000.0, Build Date: 2019-04-18 | 16 | + | 3 | + | - | + | + | - | depends on device parameters | depends on device parameters | - | - | - | + | - | - | - | - | - | - |  | + | + | - |  | The "Backlight Compensation" parameter is applied when switching between recorder channels
Dahua | Dahua DH-NVR5816-R-16P-4KS2E | NVR | V3.216.10BE000.0, Build Date: 2019-04-18 | 16 | + | 3 | + | - | + | + | H.264 Smart Codec | depends on device parameters | depends on device parameters | - | - | - | + | - | - | - | - | +. | motion detection | - | + | + | - | -
Dahua | Dahua DH-NVR5216-8P-4KS2E | NVR | V3.216.10BE000.0, Build Date: 2019-04-18 | 16 | + | 3 | + | - | + | + | H.264 Smart Codec | depends on device parameters | depends on device parameters | - | - | - | + | - | - | - | - | +. | H.264 Smart Codec | - | + | + | - | -
Dahua | Dahua DH-NVR5216-8P-4KS2 | NVR | V3.216.10BE000.0, Build Date: 2019-04-18 | 16 | + | 3 | + | - | + | + | H.264 Smart Codec | depends on device parameters | depends on device parameters | - | - | - | + | - | - | - | - | +. | H.264 Smart Codec | - | + | + | - | -
Dahua | Dahua DH-NVR5216-4KS2 / DH-NVR5416-4KS2 / DH-NVR5416-16P-4KS2E / DH-NVR5816-4KS2 / DH-NVR5816-16P-4KS2E / DH-NVR5816-R-4KS2 | NVR | V3.216.10BE000.0, Build Date: 2019-04-18 | 16 | + | 3 | + | - | + | + | H.264 Smart Codec | depends on device parameters | depends on device parameters | - | - | - | + | - | - | - | - | +. | H.264 Smart Codec | - | + | + | - | -
Dahua | Dahua DH-NVR5832-I/L / DH-NVR5432-16P-I/L | NVR | V4.002.0000000.2.R, Build Date: 2022-02-11 | 32 | + | 2 | + | - | + | - | H.264+ | depends on device parametrs | depends on device parametrs | - | - | - | +. | - | - | - | - | + | Motion detection; Intrusion detection; Line crossing detection | - | + | + | + | - | ​The line crossing detector actually works as an entrance to the region and an exit from the region, but is integrated under the name as on the camera. For intrusion and line crossing detectors, settings are made only on the device itself The frame rate range for the recorder is up to 30 frames/sec and depends on the connected camera, in the integration in the product it is indicated up to 60 frames/sec.
Dahua | Dahua DH-PSD81602P-A360 / DH-PSD8802-A180 | Camera | fw. 2.460.0000.4.T..3712.9A.NR, Build Date: 2018-11-29 | 3 | + | 3 | + | - | + | + | - | 4096x1800 | 1024x452 | - | + | + | + |  | - | + | + | + | - |  | + |  |  |  | Channel 1: Max. Stream 1 Resolution - 1920x1080 Max. Stream 2 Resolution -1920x1080 Channel 2: Max. Stream 1 Resolution -1920x1200 Max. Stream 2 Resolution -1024x452 Channel 3: Max. Stream 1 Resolution -4096x1800 Max. Stream 2 Resolution -1024x452 The following events can be received from the IVS event source: Built-in line crossing detection, Built-in intrusion detector, Built-in abandoned object detector, Built-in missing object detector. The IVS event source must be pre-configured in the web interface. ​​
Dahua | Dahua DH-PSD81639-A360 | Camera | fw. 2.460.0000.4.R..3712.9A.NR, Build Date: 2017-09-27 | 3 | + | 3 | + | - | + | + | - | 4096x1800 | 1024x452 | + | - | - | + |  | - | - | - | + | hacking detection; motion detection |  | + |  |  |  | ​Channel 1: Max. Stream 1 resolution - 1920x1080 Max. Stream 2 resolution - 1920x1080. Channel 2: Max. Stream 1 resolution - 4096x1800 Max. Stream 2 resolution - 1024x452. Channel 3 has: Max. Stream 1 resolution - 4096x1800 Max. Stream 2 resolution - 1024x452 IVS analytics consists of the following detectors: Built-in line crossing detection, Built-in intrusion detector, Built-in abandoned object detector, Built-in missing object detector. IVS analytics must be pre-configured in the web interface.​​
Dahua | Dahua DH-PTZ1A225UN-IRA-N | Camera | V2.810.0000000.4.R.E4.2512.9A.NR, Build Date: 2020-05-09 | 1 | + | 3 | + | - | + | + | - | 1920x1080 | 704x576 | - | - | - | + | + | + | + | + | - | face detection; hacking detection; intrusion detection; line crossing detection; motion detection; object removal detection; ROI mode; scene change detection; unattended baggage detection |  | + | + | - |  | ​The camera has the following features: The range of the "Frame rate" parameter depends on the "Resolution" and "TV standard" parameters. The available minimum value of the "Keyframe interval" parameter coincides with the current value of the "Frame rate" parameter. The range of the "Bitrate" parameter depends on the "Resolution", "Frame rate" and "Keyframe interval" parameters.​​ ​​The "Resolution" parameter for the third stream depends on the same parameter on the first stream. The maximum resolution on the third stream coincides with the current resolution for the first stream.​ For the built-in face detector to work correctly, you need to create a preset, select the created preset in Smart Plan and enable Face Detection.
Dahua | Dahua DH-SD10A260WA-HNF | Camera | V2.800.0000000.13.R.F.6015, Build Date: 2019-08-03 | 1 | + | 3 | + | - | + | + | - | 1920x1080 | 704x576 | - | +. | + | + | - | + | + | + | - | hacking detection; motion detection; ROI mode |  | + | + | - |  | audio detection is represented by two separate detectors: an abnormal audio detector and a sound intensity change detector.
Dahua | Dahua DH-SD1A404XB-GNR/DH-SD1A404XB-GN-W/DH-SD1A404XB-GN | Camera | V2.800.0000009.3.R.P9.4512.UN.NR, Build Date: 2020-03-31 | 1 | + | 3 | + | - | + | + | - | 2560x1440 | 704x576 |  |  |  | + | - | + | - | - | + | motion detection; hacking detection |  | + | + | -
Dahua | Dahua DH-SD40212S-HN / DH-SD42212S-HN / DH-SD42C212S-HN / DH-SD50220T-HN / DH-SD52C220T-HN / DH-SD50230T-HN / DH-SD52C230T-HN / DH-SD59220T-HN / DH-SD63220T-HN / DH-SD63230T-HN / DH-SD6C220T-HN / DH-SD6C230T-HN | Camera | 2.400.0000.9.R.T4.301b.3N.NR, Build Date: 2016-05-25 | 1 | + | 3 | + | - | + | - |  | 1920x1080 |  | - | - | - | + |  |  | - | - | - | - |  | +
Dahua | Dahua DH-SD42212T-HN | Camera | 2.400.0000.9.R.T4.1216.3N.NR, Build Date: 2016-05-25. | 1 | + | 3 | + | - | + | - |  | 1920x1080 |  | - | + | + | + |  |  | + | + | - | motion detection |  | + |  |  |  | The video stream settings are interdependent. These dependencies must be monitored in the camera's web interface.​​ Built-in detectors must be configured in the camera's web interface.​​​​For the first stream for resolutions of 1280x720 and 704x576, the frame rate range is [1..50]​​​​​
Dahua | Dahua DH-SD49225T-HN-S2 | Camera | fw. 2.622.0000000.7.R.R4.2510.9A.NR, Build Date: 2018-04-04 | 1 | + | 3 | + | - | + | + | - | 1920x1080 | 704x576 | - | + | + | + |  | - | + | + | + | hacking detection; intrusion detection; line crossing detection; motion detection; object removal detection; unattended baggage detection |  | + |  |  |  | IVS analytics includes: Built-in line crossing detection, Built-in intrusion detector, Built-in abandoned object detector, Built-in missing object detector. IVS analytics must be pre-configured in the web interface.​​​ ​ ​
Dahua | Dahua DH-SD50131U-HNI / DH-SD52C131U-HNI / DH-SD59131U-HNI / DH-SD60131U-HNI | Camera | 2.420.0000.9.R.301e, Build Date: 2016-07-12 | 1 | + | 3 | + | - | + | + |  | 1920x1080 |  | - | - | - | + |  |  | - | - | - | - |  | + |  |  |  | Video stream settings are interdependent. These dependencies must be monitored in the camera's web interface. Built-in detectors must be configured in the camera's web interface. Models DH-SD6AE230UA-HN, DH-SD6AL230UA-HN and DH-SD60230U-HN have 7 alarm inputs and 2 alarm outputs. Models DH-SD6C230U-HN, DH-SD50230U-HN and DH-SD52C230U-HN have 2 alarm inputs and 1 alarm output.
Dahua | Dahua DH-SD52C430U-HN | Camera | 2.420.0000.9.R.301e, Build Date: 2016-07-12 | 1 | + | 3 | + | - | + | + |  | 2592x1520 |  | - | - | - | + |  |  | - | - | - | - |  | + |  |  |  | Video stream settings are interdependent. These dependencies must be monitored in the camera's web interface.​​ Built-in detectors must be configured in the camera's web interface.​​​​ The camera has 2 alarm inputs and 1 alarm output.​​​​​​​​​​
Dahua | Dahua DH-SD59120T-HN / DH-SD50120T-HN / DH-SD52C120T-HN / DH-SD6C120T-HN / DH-SD63120T-HN | Camera | 2.400.0000.9.R.T4.301b.3N.NR, Build Date: 2016-05-25 | 1 | + | 3 | + | - | + | - |  | 1280x960 |  | - | - | - | + |  |  | - | - | - | - |  | +
Dahua | Dahua DH-SD59230T-HN | Camera | 2.400.0000.9.R.T4.301b.3N.NR, Build Date: 2016-05-25 | 1 | + | 3 | + | - | + | - |  | 1920x1080 |  | - | - | - | + |  |  | - | - | - | - |  | +
Dahua | Dahua DH-SD59230U-HN / DH-SD6AE230UA-HN / DH-SD6AL230UA-HN / DH-SD6C230U-HN / DH-SD50230U-HN / DH-SD52C230U-HN / DH-SD60230U-HN / DH-SD6C230U-HNI / DH-SD50230U-HNI / DH-SD50225U-HNI / DH-SD52C230U-HNI / DH-SD52C225U-HNI/ DH-SD59230U-HNI/ DH-SD59225U-HNI | Camera | V2.800.0000000.5.R.E4.2512.3S.NR, Build Date: 2019-08-27 | 1 | + | 3 | + | - | + | + | - | 1920x1080 | 704x576 | - | - | - | + | + | + | - | - | - | - |  | + | + | - |  | The range of the Frame Rate parameter depends on the Resolution and TV Standard parameters. The available minimum value of the Keyframe Interval parameter is the same as the current value of the Frame Rate parameter. The range of the Bitrate parameter depends on the Resolution, Frame Rate, and Keyframe Interval parameters. The Resolution parameter for the third stream depends on this parameter for the first stream. The 1920x1080 resolution on the third stream will only be available if the first stream is set to 1920x1080 or higher. Built-in detectors must be configured in the camera's web interface. The DH-SD6AE230UA-HN, DH-SD6AL230UA-HN and DH-SD60230U-HN models have 7 alarm inputs and 2 alarm outputs. The DH-SD6C230U-HN, DH-SD50230U-HN and DH-SD52C230U-HN models have 2 alarm inputs and 1 alarm output. IVS analytics includes:​​​Built-in line crossing detection, Built-in intrusion detector, Built-in abandoned object detector, Built-in missing object detector.​​​​​​​​.​​​​​
Dahua | Dahua DH-SD5A245XA-HNR / DH-SD5A232XA-HNR / DH-SD5A225XA-HNR / DH-SD59232XA-HNR / DH-SD50232XA-HNR / DH-SD52C232XA-HNR / DH-SD49225XA-HNR / DH-PTZ1A225XA-HNR | Camera | V2.800.0000009.3.R.P9.4512.UN.NR, Build Date: 2020-03-31 | 1 | + | 3 | + | - | + | + | - | 1920x1080 | 704x576 | - | - | - | + | - | + | + | + | + | - |  | + | + | -
Dahua | Dahua DH-SD5A445XA-HNR / DH-SD5A425XA-HNR / DH-SD5A432XA-HNR / DH-SD59432XA-HNR / DH-SD50432XA-HNR / DH-SD52C432XA-HNR / DH-SD49425XB-HNR / DH-SD49425XB-HNR-G | Camera | V2.800.0000009.3.R.P9.4512.UN.NR, Build Date: 2020-03-31 | 1 | + | 3 | + | - | + | + | - | 2560x1440 | 704x576 |  |  |  | + | - | + | + | + | + | - | - | + | + | -
Dahua | Dahua DH-SD60230U-HNI / DH-SD60220U-HNI / DH-SD60225U-HNI / DH-SD60230U-HNI-SL | Camera | 2.420.0000.9.R.301e, Build Date: 2016-07-12 | 1 | + | 3 | + | - | + | + |  | 1920x1080 |  | - | - | - | + |  |  | - | - | - | - |  | + |  |  |  | The video stream settings are interdependent. These dependencies must be monitored in the camera's web interface. Built-in detectors must be configured in the camera's web interface. Models DH-SD6AE230UA-HN, DH-SD6AL230UA-HN and DH-SD60230U-HN have 7 alarm inputs and 2 alarm outputs. Models DH-SD6C230U-HN, DH-SD50230U-HN and DH-SD52C230U-HN have 2 alarm inputs and 1 alarm output.
Dahua | Dahua DH-SD60430U-HN / DH-SD60430U-HNI / DH-SD60430UN-HNI | Camera | 2.420.0000.9.R.301e, Build Date: 2016-07-12 | 1 | + | 3 | + | - | + | + |  | 2592x1520 | - | - | - | - | + | - | - | - | - | - |  |  | + | + | - |  | Video stream settings are interdependent. These dependencies must be monitored in the camera's web interface. ​​Built-in detectors must be configured in the camera's web interface.​​​​ The camera has 7 alarm inputs and 2 alarm outputs.​​​​​​​​​​
Dahua | Dahua DH-SD65230N-HNI | Camera | 2.422.0000.0.R.D2.3011.3S.NR, Build Date: 2016-06-13 | 1 | + | 3 | + | - | + | - |  | 1920x1080 |  | - | - | - | + |  |  | - | + | + | - |  | + |  |  |  | ​​​OSD text must be activated via the camera's web interface before use.
Dahua | Dahua DH-SD65F237FN-HNI | Camera | V2.800.10GE000.0.R.P9.3722.UN.NR, Build Date: 2019-10-16 | 1 | + | 3 | + | - | + | + | - | 1920x1080 | 704x576 | - | - | - | + | - | + | + | - | - | - |  | + | + | -
Dahua | Dahua DH-SD6AE230F-HNI | Camera | 2.422.0000.0.R.D3.3019.9A.NR, Build Date: 2016-06-13 | 1 | + | 3 | + | - | + | - |  | 1920x1080 |  | - | - | - | + |  |  | - | + | + | - |  | +
Dahua | Dahua DH-SD6AE240V-HNI | Camera | 2.460.0000.8.R.N5.4014.9A.NR, Build Date: 2017-03-29 | 1 | + | 3 | + | - | + | + |  | 1920x1080 | 704x576 | - | - | - | + |  | - | - | - | - | motion detection |  | + |  |  |  | The FarLimit parameter value must be less than the NearLimit parameter value.
Dahua | Dahua DH-SD6AE530U-HN | Camera | 2.420.0000.9.R.301e, Build Date: 2016-07-12 | 1 | + | 3 | + | - | + | + |  | 2560x1920 |  | - | - | - | + |  |  | - | - | - | - |  | + |  |  |  | Video stream settings are interdependent. These dependencies must be monitored in the camera's web interface.​​ Built-in detectors must be configured in the camera's web interface.​​​​ The camera has 7 alarm inputs and 2 alarm outputs.​​​​​​​​​​
Dahua | Dahua DH-SD6AE530U-HNI | Camera | 2.420.0000.9.R.301e, Build Date: 2016-07-12 | 1 | + | 3 | + | - | + | + |  | 2560x1920 |  | - | - | - | + |  |  | - | - | - | - |  | + |  |  |  | Video stream settings are interdependent. These dependencies must be monitored in the camera's web interface.​​ Built-in detectors must be configured in the camera's web interface.​​​​
Dahua | Dahua DH-SD6AL245U-HNI-IR | Camera | V2.800.0000000.5.R.E4.303e.9A.NR, Build Date: 2019-08-27 | 1 | + | 3 | + | - | + | + | - | 1920x1080 | 704x480 | - | - | - | + | - | + | - | - | - | hacking detection; motion detection |  | + | + | -
Dahua | Dahua DH-SD6C225U-HNI / DH-SD-6C3230UE-HN | Camera | V2.800.0000000.5.R.E4.303e.9A.NR, Build Date: 2019-08-27 | 1 | + | 3 | + | - | + | + | - | 1920x1080 | 704x480 | - | - | - | + | - | + | - | - | - | - |  | + | + | -
Dahua | Dahua DH-SD6C430U-HN / DH-SD50430U-HN / DH-SD59430U-HN / DH-SD6C430U-HNI / DH-SD50430U-HNI / DH-SD59430U-HNI | Camera | 2.420.0000.9.R.301e, Build Date: 2016-07-12 | 1 | + | 3 | + | - | + | + |  | 2592x1520 | - | - | - | - | + | - | - | - | - | - |  |  | + | + | - |  | Video stream settings are interdependent. These dependencies must be monitored in the camera's web interface.​​ Built-in detectors must be configured in the camera's web interface.​​​​The cameras have 2 alarm inputs and 1 alarm output.​​​​​​​​​​
Dahua | Dahua DH-SD6CE245XA-HNR | Camera | V2.800.0000009.3.R.P9.4512.UN.NR, Build Date: 2020-03-31 | 1 | + | 3 | + | - | + | + | - | 1920x1080 | 704x576 | - | - | - | + | - | + | + | + | + | hacking detection; motion detection |  | + | + | -
Dahua | Dahua DH-SD6CE445XAN-HNR / DH-SD6CE445XA-HNR | Camera | V2.800.0000009.3.R.P9.4512.UN.NR, Build Date: 2020-03-31 | 1 | + | 3 | + | - | + | + | - | 2560x1440 | 704x576 | - | - | - | + | - | + | + | + | + | - |  | + | + | -
Dahua | Dahua DH-SD8A840-HNF-PA | Camera | V2.820.0000004.0.R.DA.4046.UN.NR, Build Date: 2021-09-26 | 1 | + | 3 | + | - | + | + | - | 3840x2160 | 704x576 |  |  |  | +. | - | - | [5 empty] | + | + | -
Dahua | Dahua DH-SD8A440-HNF-PA | Camera | V2.820.0000004.0.R.DA.4046.UN.NR, Build Date: 2021-09-26 | 1 | + | 3 | + | - | + | + | H.264 Smart Codec | 2560×1440 | 704x576 | - | - | - | +. | - | - | - | - | - | - | - | + | + | - | -
Dahua | Dahua DH-SDZW2000T-SL | Camera | V2.810.0000000.4.R.E4.301e, Build Date: 2020-05-09) | 3 | + | 3 | + | - | + | + | - | 1920x1080 | 704x576 | - | - | - | + | - | - | - | - | - | ROI mode |  | + | + | - |  | ​The camera has the following features:The range of the Frame Rate parameter depends on the Resolution and TV Standard parameters. The available minimum value of the Keyframe Interval parameter is the same as the current value of the Frame Rate parameter. The range of the Bit Rate parameter depends on the Resolution, Frame Rate, and Keyframe Interval parameters. The Resolution parameter for the third stream depends on this parameter for the first stream. The 1920x1080 resolution on the third stream will only be available if the first stream is set to 1920x1080 or higher. To activate and deactivate the wipers on the camera in the PSIM PC, you need to create a preset with the serial number "82" for a single launch, "83" for continuous operation, and the number "84" for deactivating the wipers. IVS analytics includes:​​​​ ​​Built-in line crossing detection, Built-in intrusion detector, Built-in abandoned object detector, Built-in missing object detector.
Dahua | Dahua DH-SDZW2030S-N | Camera | 2.420.0001.4.R.301e.3S.NR, build : 2016-02-29 | 1 | + | 3 | + | - | + | + | - | 1920x1080 | 704x480 | - | + | + | + |  | - | + | + | - | motion detection |  | + |  |  |  | OSD text must be activated via the camera's web interface before use.
Dahua | Dahua DH-SDZW2030U-SL | Camera | V2.810.0000000.4.R.E4.301e, Build Date: 2020-05-09) | 3 | + | 3 | + | - | + | + | - | 1920x1080 | 704x576 | - | + | - | + | - | - | - | + | - | ROI mode |  | + | + | - |  | ​The camera has the following features:The range of the Frame Rate parameter depends on the Resolution and TV Standard parameters. The available minimum value of the Keyframe Interval parameter is the same as the current value of the Frame Rate parameter. The range of the Bit Rate parameter depends on the Resolution, Frame Rate, and Keyframe Interval parameters. The Resolution parameter for the third stream depends on this parameter for the first stream. The 1920x1080 resolution on the third stream will only be available if the first stream is set to 1920x1080 or higher. To activate and deactivate the wipers on the camera in the PSIM PC, you need to create a preset with the serial number "82" for a single launch, "83" for continuous operation, and the number "84" for deactivating the wipers. IVS analytics includes:​​​​ ​​Built-in line crossing detection, Built-in intrusion detector, Built-in abandoned object detector, Built-in missing object detector.
Dahua | Dahua DH-TPC-BF2120 / DH-TPC-BF2120-T | Thermal Imaging Camera | 2.622.0000001.2.R, Build Date: 2018-07-20 | 2 | + | 2 | + | - | + | - | - | 1920x1080 | 704x576 | - | + | + | - |  | - | + | + | + | - |  | + |  |  |  | ​For the thermal channel, the maximum resolutions are: first stream - 1280x720; second stream - 640x480. For each of the TV standards, the list of acceptable stream resolutions is different. For the correct application of resolution parameters after changing the TV standard, it is recommended to reboot the camera (a feature of the camera itself). For the correct operation of IVS detectors, they must first be configured via the web interface.
Dahua | Dahua DH-TPC-BF2221-T | Thermal Imaging Camera | V2.630.0000000.9.R, Build Date: 2020-12-23 | 2 | - | 2 | + | - | + | + | - | 1920x1080 | 704x480 |  |  |  | - | - | - | + | + | + | motion detection; hacking detection; audio detection; IVS analytics; scene change detection; intrusion detection; line crossing detection; abandoned objects detection; object removal detection; ROI mode; ignition source detection |  | + | + | - |  | To receive events from the fire detector, you need to disable IVS for the second channel in the Smart Plan section in the camera's web interface.
Dahua | Dahua DH-TPC-BF5400 | Thermal Imaging Camera | fw. 2.622.0000000.0.R, Build Date: 2018-06-19 | 1 | + | 2 | + | - | + | - | - | 1280x1024 | 640x512 | - | + | + | - |  | - | + | + | + |  |  | +
Dahua | Dahua DH-TPC-BF5421-T / DH-TPC-BF5421-TB / DH-TPC-BF5421-TD / DH-TPC-BF5421-TBHTMRI | Thermal Imaging Camera | V2.631.134V001.0.T, Build Date: 2020-06-01 | 2 | + | 2 | + | - | + | + | - | 1920x1080 | 704x576 |  |  |  |  | - | - | + | + | +. | - | - | + | + | - |  | The camera has the following problem: when applying any value for the "Frame Rate" parameter on the second stream of the second channel, the value "1 fps" is always applied. This is a problem with the current firmware. The manufacturer promised to fix the problem in the new version of the camera firmware. ​
Dahua | Dahua DH-TPC-BF5441-TB-S2 | Camera | 2.650.0000000.4.R, Build Date: 2022-09-23 | 2 | + | 2 | + | - | + | + | - | 2688x1520 | 704x576 | - | - | - | - | - | - | + | + | - | motion detection;hacking detection;ROI mode;fire detection | - | + | + | - | - | ​​The ability to create/edit a detection zone in the absence of a settings sending flag - for the built-in motion and intrusion detector, this option exists.
Dahua | Dahua DH-TPC-PT8320-T / DH-TPC-SD8320-T / DH-TPC-PT8320 / DH-TPC-SD8320 / DH-TPC-PT8620-T / DH-TPC-SD8620-T / DH-TPC-PT8620 / DH-TPC-SD8620 | Thermal Imaging Camera | 2.401.0000.1.R.4010.3S.NR, build : 2016-08-02 | 2 | + | 2 | + | - | + | - | - | 1920x1080 | 704x576 | - | - | - | + |  | - | - | - | - |  |  | + |  |  |  | ​Video stream settings on the camera are interdependent, so all settings must be applied in the camera web interface. For the thermal camera in the PSIM PC, the resolutions are as follows: min: 320x256 mid: 1280x1024 high: 1280x1024
Dahua | Dahua DH-TPC-PT8420A / DH-TPC-PT8420A-T / DH-TPC-SD8420A / DH-TPC-SD8420A-T / DH-TPC-PT8620A-B | Thermal Imaging Camera | 2.622.0000000.3.R, Build Date: 2018-05-22 | 2 | + | 4 | + | - | + | - | - | 1920x1080 | 704x576 | - | - | - | + |  | - | - | - | - |  |  | + |  |  |  | The device is a standard camera (1 channel) combined with a thermal imaging lens (2 channel). The maximum resolution specified applies to the first channel of the device. The maximum resolution of the second channel (thermal imager) is as follows: ​1280x1024 for the first stream; 640x512 for the second stream. ​
Dahua | Dahua DH-TPC-SDA8641 | Thermal Imaging Camera | V2.630.0000000.3.R, Build Date: 2022-09-21 | 2 | + | 2 | - | - | + | + | - | 2688х1520 | 704x576 | - | + | - | +. | + | + | + | + | +. | Motion detection: И; Hacking detection: И; Audio detection: НД; Intrusion detection: И; Line crossing detection: И; ROI mode: И; Fire detection: НД | - | + | + | + | -
Dahua | Dahua DH-TPC-SD5641-B35Z45-DC-S24 | Camera | 2.653.0000000.0.R,build:2023-10-12 | 2 | + | 2 | - | - | + | + | - | 2688x1520 | 1920x1080 | - | + | - | + | + | + | + | + | +. | Motion detection: И Hacking detection: И Audio detection: НД Intrusion detection: И Line crossing detection: И ROI mode: И | - | + | + | - | -
Dahua | Dahua DH-VTA2302A | Intercom | 2021-07-15 V4.300.0000002.0.R | 1 | + | 2 | - | - | + | - | - | 1280x720 | 1920x1080 | - | + | + |  | - | - | + | + | - |  | - | + | + | -
Dahua | Dahua DH-XVR4104C / DH-XVR4104HS / DH-XVR4204AN | DVR (HD-TVI) | 3.210.0001.8 | 4 | + | 2 | + | - | + | - |  | depends on device parameters | depends on device parameters | - | - | - | - |  |  | - | - | + | - |  | +
Dahua | Dahua DH-XVR4104C-S2 | HDVR | 3.218.0000002.5, Build Date: 2019-03-01 | 5 | + | 2 | - | - | + | - | - | depends on device parameters | depends on device parameters | + | - | - | + | - | - | - | - | + | hacking detection; motion detection; signal lost detection |  | + | + | - |  | The video recorder is hybrid. In the web interface, you can add 1 IP channel and/or replace BNC channels with IP channels. In the PSIM PC, it is recommended to work with x64 modules enabled and disable unused detectors.
Dahua | Dahua DH-XVR4104HE / DH-XVR4204A | DVR (HD-TVI) | 3.210.0001.8 | 4 | + | 2 | + | - | + | - |  | depends on device parameters | depends on device parameters | - | - | - | - |  |  | - | - | + | - |  | +
Dahua | Dahua DH-XVR4108HE / DH-XVR4208A | DVR (HD-TVI) | 3.210.0001.8 | 8 | + | 2 | + | - | + | - |  | depends on device parameters | depends on device parameters | - | - | - | - |  |  | - | - | + | - |  | + |  |  |  | ​The DH-XVR4108HE model has 8 audio inputs and 1 audio output The DH-XVR4208A model has 4 audio inputs and 1 audio output
Dahua | Dahua DH-XVR4208AN / DH-XVR4108C / DH-XVR4108HS | DVR (HD-TVI) | 3.210.0001.8 | 8 | + | 2 | + | - | + | - |  | depends on device parameters | depends on device parameters | - | - | - | - |  |  | - | - | + | - |  | +
Dahua | Dahua DH-XVR4208A-S2 | HDVR | 3.218.0000002.5, Build Date: 2019-03-01 | 10 | + | 2 | - | - | + | - | - | depends on device parameters | depends on device parameters | + | - | - | + | - | - | - | - | + | hacking detection; motion detection; signal lost detection |  | + | + | - |  | The video recorder is hybrid. In the web interface, you can add 2 IP channels and/or replace BNC channels with IP channels. In the PSIM PC, it is recommended to work with x64 modules enabled and disable unused detectors.
Dahua | Dahua DH-XVR4216AN | DVR (HD-CVI) | 3.210.0001.8, Build Date: 2017-03-07 | 16 | + | 2 | + | - | + | - |  | depends on device parameters | depends on device parameters | - | - | - | - |  | - | - | - | + | - |  | +
Dahua | Dahua DH-XVR5104C / DH-XVR5104H / DH-XVR5204AN / DH-XVR5104HS | DVR (HD-CVI) | 3.210.0001.8 | 4 | + | 2 | + | - | + | - |  | depends on device parameters | depends on device parameters | - | - | - | - |  | - | - | - | + | - |  | +
Dahua | Dahua DH-XVR5104HE / DH-XVR5204A | DVR (HD-CVI) | 3.210.0001.8 | 4 | + | 2 | + | - | + | - |  | depends on device parameters | depends on device parameters | - | - | - | - |  | - | - | - | + | - |  | +
Dahua | Dahua DH-XVR5108H | DVR (HD-CVI) | 3.210.0001.8 | 8 | + | 2 | + | - | + | - |  | depends on device parameters | depends on device parameters | - | - | - | - |  | - | - | - | + | motion detection |  | +
Dahua | Dahua DH-XVR5116H | DVR (HD-CVI) | 3.210.0001.8 | 16 | + | 2 | + | - | + | - |  | depends on device parameters | depends on device parameters | - | - | - | - |  | - | - | - | + | motion detection |  | +
Dahua | Dahua DH-XVR5116HS-X | HDVR | V4.000.0000002.11, Build Date: 2019-08-29 | 24 | + | 2 | + | - | + | + | - | depends on device parameters | depends on device parameters | - | + | + | + | - | - | - | - | +. | hacking detection; motion detection |  | + | + | -
Dahua | Dahua DH-XVR5832S / DH-XVR5232AN / DH-XVR5432L | DVR (HD-TVI) | 3.210.0001.8, Build Date: 2017-03-07 | 32 | + | 2 | + | - | + | - |  | depends on device parameters | depends on device parameters | - | - | - | - |  |  | - | - | + | - |  | +
Dahua | Dahua DH-XVR7116H / DH-XVR7216AN | DVR (HD-TVI) | 3.210.0001.8, Build Date: 2017-03-07 | 16 | + | 2 | + | - | + | - |  | depends on device parameters | depends on device parameters | - | - | - | - |  |  | - | - | + | - |  | +
Dahua | Dahua DH-XVR7116HE / DH-XVR7216A | DVR (HD-CVI) | 3.210.0001.8, Build Date: 2017-03-07 | 16 | + | 2 | + | - | + | - | - | depends on device parameters | depends on device parameters | - | - | - | - |  | - | + | + | + | - |  | +
Dahua | Dahua DH-XVR7816S / DH-XVR7416L | DVR (HD-TVI) | 3.210.0001.8, Build Date: 2017-03-07 | 16 | + | 2 | + | - | + | - |  | depends on device parameters | depends on device parameters | - | - | - | - |  |  | - | - | + | - |  | +
Dahua | Dahua DH-XVR7816S-4KL-X-LP / DH-XVR7416L-4KL-X / DH-XVR7816S-4KL-X / DH-XVR7116HE-4KL-X / DH-XVR7216A-4KL-X / DH-XVR5116H-4KL-X | HDVR | V4.000.0000002.11, Build Date: 2019-08-29 | 32 | + | 2 | + | - | + | + | - | depends on device parameters | depends on device parameters |  |  |  | + | - | - | + |  | +. | - |  | + | + | - |  | ​The device is a hybrid video recorder: 16 analog + 16 IP channels. Analog channels can be replaced by IP channels. The order of replacement: first, analog channels are located, after analog, IP channels are located. The device was tested in the mode when all 32 channels are IP.
Dahua | Dahua Digital Surveillance System | NVR | auto | 256 | + | 2 | - | - | + | - |  | depends on device parameters | depends on device parameters | - | - | - | - | - | - | - | - | + | GPS |  | + | + | - |  | The driver does not support individual devices, but video servers (services) from Dahua, which allow you to receive video from cameras registered on these services. The number of cameras (video sources, channels) on one service, access to which we get by the specified IP address (i.e. on the device in the configuration) becomes known after connecting to the service-device.
Dahua | Dahua DSS4004M | NVR | V6.08.000.R.20170713.742753 | 256 | + | 2 | - | - | + | - | - | depends on device parameters | depends on device parameters | - | - | - | - | - | - | - | - | + | GPS |  | + | + | - |  | ​The driver does not support individual devices, but video servers (services) from Dahua, which allow you to receive video from cameras registered on these services. In the PSIM PC, such a device is added as a model of the Digital Surveillance System of the DahuaDSS driver. The number of cameras (video sources, channels) on one service, access to which we get by the specified IP address (i.e. on the device in the configuration) becomes known after connecting to the service device - currently integrated support for up to 256 channels.
Dahua | Dahua EVS5016S | NVR (Video Storage) | V3.210.10GP001.0 Build 2021-03-19 | 512 | + | 2 | + | - | + | + | - | depends on device parameters | depends on device parameters |  |  | - | - | - | - | - | - | - |  |  | + | + | - |  | Designed for installation of 16 HDD, supports 512 video channels.
Dahua | Dahua IPC-HDB3200C | Camera | 2.211.0000.0.R | 1 | - |  | + | - | + |  |  | 1920x1080 |  |  | - | - | - |  |  | - | - | - | - |  | + |  |  |  | 1. The maximum resolution on the first stream limits the frame rate selection to 18 on two streams. 2. The bitrate value range depends on the resolution and FPS values. If the entered value is not in the available range, the value is not applied. 3. When working with a camera in ITV ¦ AxxonSoft software, it is recommended to configure the quality for the MJPEG codec in the web interface. 4. At resolutions higher than 720p, mirroring and image rotation settings are not supported. 5. The TV standard setting does not change the video format. Its value should be selected in accordance with the model version (there are PAL and NTSC versions).
Dahua | Dahua IPC-HDBW1320E | Camera | 2.400.0000.30.T, Build Date: 2016-10-18 | 1 | + | 2 | + | - | + | - |  | 2048x1536 |  | - | - | - | - |  |  | - | - | - | motion detection |  | +
Dahua | Dahua IPC-HDBW3300 / IPC-HF3300 / IPC-HDB3300 / IPC-HFW3300(C) | Camera | 2.210.0000.0.R, build: 2013-01-25 | 1 | - |  | + |  | + |  |  | 2048x1536 | [7 empty] | - | - |  | - |  | + |  |  |  | 1. The maximum resolution on the first stream limits the frame rate selection to 18 on two streams. 2. The range of bitrate values ​​depends on the stream settings. The lower the values ​​of such settings as frame rate, resolution, reference frame rate, the smaller the bitrate range. The product specifies a range for bitrate from the smallest value to the largest. 3. At resolutions higher than 720p, image mirroring and rotation settings are not supported. 4. In order for image settings to work in our product, you need to select the "Day" Profile in the device's web interface (Setup -> Camera -> Conditions -> Config File) 5. Quality settings for MJPEG are configured in the web interface
Dahua | Dahua IPC-HF8301E | Camera | 2.420.0001.0.R | 1 | + | 2 | + | - | + |  |  | 2048x1536 |  | - | + | - | - |  |  | - | - | - | - |  | +
Dahua | Dahua IPC-HF8331E / IPC-HFW8331E-Z | Camera | 2.420.0000.10.R | 1 | + | 3 | + | - | + | + |  | 2048x1536 |  | - | + | + | - |  |  | - | - | - | - |  | + |  |  |  | ​​The camera has built-in video analytics.​
Dahua | Dahua IPC-HFW3101C | Camera | 2.103.0001.0.R | 1 | - |  | + |  | + |  |  | 1280x960 | [12 empty] | +
Dahua | Dahua IPC-HFW3200C / IPC-HDBW3200 | Camera | 2.210.0000.0.R, build : 2013-03-13 | 1 | - |  | + |  | + |  |  | 1920x1080 | [12 empty] | + |  |  |  | 1. For the image settings to work in the ITV ¦ AxxonSoft software, you must select the Day value in the camera settings Camera > Conditions > Config file 2. The "90 degree rotation" values ​​of the Video image rotation setting are applied only at a resolution of no higher than 720p.
Dahua | Dahua IPC-HFW3200S | Camera | 2.103.0000.2.R, build : 2013-03-21 | 1 | - |  | + |  | + |  |  | 1920x1080 | [12 empty] | + |  |  |  | 1. The range of acceptable bitrate values ​​depends on the current stream settings (frame rate, resolution, reference frame rate). The maximum possible range of values ​​is integrated into the ITV ¦ AxxonSoft software. 2. Quality settings for MJPEG are made in the web interface
Dahua | Dahua MX6212-VM | HDVR | V3.216.0000000.0, Build Date: 2019-04-17 | 12 | + | 2 | - | - | + | - | - | 1920x1080 | 704x576 | - | +. |  |  | - | - | + | + |  | hacking detection; motion detection; signal lost detection; GPS |  | + | + | - |  | If the device in the PSIM PC does not respond, then you need to enable CGI in the web interface: Setup - Security - System service - CGI. The device supports Time mode GPS - reads the time correctly. It is possible to set the accuracy of coordinates for the GPS tracker (from 3 to 6).
Dahua | Dahua NVR4108H-8P-4KS2 | NVR | 3.215.1002000.0, Build Date: 2018-03-26 | 8 | + | 2 | + | - | + | + |  | depends on device parameters | depends on device parameters | - | - | - | - |  | - | - | - | + | face detection; hacking detection; line crossing detection; motion detection |  | + |  |  |  | In the line crossing detector, the line is set from the web interface.
Dahua | Dahua SD6582A-HN | Camera | 2.103.0003.0.R, build : 2012-10-16 | 1 | - |  | + |  | + |  |  | 1920x1080 |  |  |  |  | + | [7 empty] | + |  |  |  | 1. The range of acceptable bitrate values ​​depends on the current stream settings (frame rate, resolution, reference frame rate). The maximum possible range of values ​​is integrated into the ITV ¦ AxxonSoft software. 2. Quality settings for MJPEG are made in the web interface
Dahua | Dahua SD6982A-HN | Camera | 2.212.0000.0.R, build : 2013-09-12 | 1 | - |  | - | - | + |  |  | 1920x1080 |  |  | - | - | +. |  |  | - | - | - | - |  | + |  |  |  | The range of acceptable bitrate values ​​depends on the current resolution and fps. The resolution value of 704x576 for the second stream is not available if the first stream has a resolution value of 640x480. The camera is integrated under the name SD6XXX-HN.
Dahua | Dahua SDZ2020B-N | Camera | 2.103.0002.0.R, build : 2012-10-31 | 1 | - |  | + | - | + |  |  | 1920x1080 |  | - | - | - | + |  |  | - | - | - | - |  | + |  |  |  | The bitrate range depends on the resolution and frame rate per second. The minimum acceptable frame rate corresponds to the current FPS value, this is a camera limitation. It is recommended to set the quality for MJPEG in the camera web interface.
Dahua | Dahua VTO1210C-X | Intercom | 2017-10-31 V1.000.0000.0.R | 1 | + | 2 | - | - | + | - |  | 1280x720 |  | - | - | - | - |  | - | - | - | - | - |  | +
Dahua | Dahua VTO2000A | Intercom | 2017-04-02 V3.100.0000.0.R | 1 | + | 2 | - | - | + | - |  | 1280x720 |  | - | - | - | - |  | - | - | - | - | - |  | +
Dahua | Dahua VTO2111D-WP | Camera | DP 2017-06-28 V3.200.0000.0.R | 1 | + | 2 | - | - | + | - |  | 1280x720 |  | - | - | - | - |  |  | - | - | - | - |  | +
Dallmeier | Dallmeier DDF3000IPV (ONVIF) | Camera | V2.4.4 | 1 | - |  | + | + |  |  |  | 720x576 | [10 empty] | - |  | + |  |  |  | Works only via ONVIF. 1) the web interface has tabs with relay settings, but there is nowhere to physically connect them 2) sound settings are not available on the camera itself 3) for the camera to work via ONVIF, it (i.e. ONVIF) must be activated 4) search via IP-Wizard is not implemented - the problems are related to the camera itself, not to the ITV ¦ AxxonSoft software 5) mpeg2 via ONVIF is not implemented
Dallmeier | Dallmeier MicroStreamer (ONVIF) | Encoder | V2.4.4 | 1 | - |  | + | + |  |  |  | 720x576 | [12 empty] | + |  |  |  | Works only via ONVIF 1) the web interface has tabs with relay settings, but there is nowhere to physically connect them 2) sound settings are not available in the device itself 3) for the device to work via ONVIF, it (i.e. ONVIF) must be activated 4) search via IP-Wizard is not implemented - the problems are related to the device itself, and not to the ITV ¦ AxxonSoft software 5) mpeg2 via ONVIF is not implemented
Digiever | Digiever DS-4216 Pro | DVR | 2.1.0.51-1 | 16 | - | 1 | - | - | + |  |  | depends on device parameters | depends on device parameters | - | - | - | - |  |  | - | - | - | - |  | +
DiGieyes | DiGieyes DE-HDXXXX | Camera | 2.3.1.24 | 1 | + | 2 | + | - | + |  |  | 1280x1024 |  | - | - | - | - |  |  | - | - | - | - |  | + |  |  |  | The DE-HD6012 / DE-HD6322 cameras support a maximum resolution of 1920x1080.
DiGieyes | DiGieyes FT202 | Camera | 17.17.63.3 | 1 | - | 1 | - | - | + | + | - | 1920x1080 |  | - | - | - | - | - | - | - | - | - | face detection |  | + | + | +
D-Link | D-Link DCS-2103 / DCS-2130 | Camera | 1.2 | 1 | + | 3 | + | + | + |  |  | 1024x768 |  | - | + | - | - |  |  | + | + | - | - |  | + |  |  |  | Resolution depends on TV standard.
D-Link | D-Link DCS-4622 HW A/B | Camera | fw. 2.00 | 1 | + | 2 | + | - | + | - | - | 1920x1536 | 1920x1536 | - | - | - | + |  | - | - | - | - | motion detection |  | +
D-Link | D-Link DCS-4703E | Camera | 1.01 | 1 | + | 2 | + | - | + | - | - | 2048x1536 | 2048x1536 | - | - | - | - |  | - | - | - | - | motion detection |  | +
D-Link | D-Link DCS-6517 HW A | Camera | v1.11.00 | 1 | + | 3 | + | - | + | - | - | 2560x1920 | 1280x960 | - | - | - | - |  | - | - | - | - |  |  | + |  |  |  | The "Aspect ratio" parameter in the PSIM PC - switching the TV standard.
D-Link | D-Link DCS-930L | Camera | 1.08 | 1 | - | - | + | - | - | - |  | 640x480 |  | - | - | - | - |  |  | - | - | - | - |  | +
D-Link | D-Link DCS-931L | Camera | 1.13.05 | 1 | - | 2 | + | - | + | - |  | 640x480 |  | - | - | - | - |  |  | - | - | - | - |  | + |  |  |  | Video with the H.264 codec is played at the resolution that was set for the MJPEG codec. Firmware error.
D-Link | D-Link DCS-932L | Camera | 1.06 | 1 | - | - | + | - | - | - |  | 640x480 |  | - | - | - | - |  |  | - | - | - | - |  | + |  |  |  | In PC PSIM the device is detected by search as Trendnet DCS-932L
D-Link | D-Link DCS-942L | Camera | 1.23 | 1 | + | 4 | + | + | + |  |  | 640x480 |  |  | + | - | [5 empty] | - | motion detection |  | + |  |  |  | You can only receive video via TCP protocol
Dynacolor | Dynacolor nZH061 -V6A (NV062) | Camera | d20100630NS | 1 | - |  | + |  | + |  |  | 1920x1080 |  |  |  | - | [6 empty] | - |  | + |  |  |  | The camera is connected in ITV products ¦ AxxonSoft as NV062
Dynacolor | Dynacolor P2SD-E | Camera | z120160804NSP | 1 | + | 2 | + | - | + | - |  | 1920x1080 (MJPEG) / 2048x1536 (H.264) |  | - | + | + | - |  |  | + | + | - | motion detection |  | + |  |  |  | ​​Speaker and microphone settings such as "Codec", "Compression Algorithm" and "Bitrate" must be set identically for the speaker and microphone.​ The camera has a complex system of dependencies of the resolutions of the second stream from the first, it is necessary to monitor the available resolutions through the web interface.​
Dynacolor | Dynacolor P2SD-F | Camera | z120160705NSP | 1 | + | 1 | + | - | + | - |  | 1920x1080 (MJPEG) / 2048x1536 (H.264) |  | - | + | + | - |  |  | + | + | - | motion detection |  | + |  |  |  | ​​Speaker and microphone settings such as Codec, Compression Algorithm and Bitrate must be set identically for the speaker and microphone.​ The camera has a complex system of dependencies of the resolutions of the second stream from the first, it is necessary to monitor the available resolutions through the web interface.
Dynacolor | Dynacolor W2S1-5(W5) / W2V1-5(W5) | Camera | z120141219NSA | 1 | + | 2 | + | - | + |  |  | 1920x1080 |  | - | - | - | - |  |  | - | - | - | - |  | + |  |  |  | Models W2S1-5(W5) and W2V1-5(W5) differ in the matrix type
Dynacolor | Dynacolor W2S1-6(W6) / W2V1-6(W6) | Camera | z120141219NSA | 1 | + | 2 | + | - | + |  |  | 1920x1080 |  | - | - | - | - |  |  | - | - | - | - |  | + |  |  |  | Models W2S1-6(W6) and W2V1-6(W6) differ in the matrix type
Dynacolor | Dynacolor W2S1-7(W7) / W2V1-7(W7) | Camera | z120141219NSA | 1 | + | 2 | + | - | + |  |  | 1920x1080 |  | - | - | - | - |  |  | - | - | - | - |  | + |  |  |  | Models W2S1-7(W7) and W2V1-7(W7) differ in the matrix type
Dynacolor | Dynacolor Z2SD-7 | Camera | z120161111NSZ | 1 | + | 2 | + | - | + | - |  | 1920x1080 (MJPEG) / 2048x1536 (H.264) |  | - | + | + | - |  |  | + | + | - | motion detection |  | +
Dynacolor | Dynacolor Z4SA-5 | Camera | z120161111NSZ | 1 | + | 2 | + | - | + | - |  | 1920x1080 (MJPEG) / 3072x2048 (H.264) |  | - | + | + | + |  |  | + | + | - | motion detection |  | + |  |  |  | The camera has a motorized lens.
Dynacolor | Dynacolor Z4SF-D | Fisheye Camera | z120161111NSZ | 1 | - | 2 | + | - | + | - |  | depends on device parameters | depends on device parameters | - | - | - | - |  |  | + | + | - | motion detection |  | +
Dynacolor | DynaHawk 801 | Camera | 0228-0031-0263 | 1 | - | - | + | + | - |  |  | 720x576 |  | - | - | - | + |  |  | - | - | - | - |  | - |  |  |  | When changing the stream, resolution, quality, fps (and therefore when starting PSIM, when all these settings are applied) the camera goes into reboot for 60 seconds. Both in the PSIM PC and in the native web. At maximum settings in MJPEG, the camera itself is only capable of producing 12 fps. In the driver pack starting with 3.2.29.1548, a feature of the old drivers (1; 1.2; 2) appeared: To load old drivers, you need to write in the registry HKLM \ SOFTWARE \ ITV \ PSIM \ Video, the key IpIntDriverVersion = 2, where 2 is the version of the drivers used. Also, in the ITV software ¦ AxxonSoft, if you need to run old drivers and some specific third drivers, then in the registry, in the section HKLM\SOFTWARE\ITV\PSIM\Video, you need to create the key IpIntDrivers3 and in the value of the key write the necessary vendors that should work. When writing several vendors, they are listed separated by commas.
Dynacolor | DynaHawk 811 | Camera | 0167-0010-0232 | 1 | - | - | + | + | - |  |  | 720x576 |  | - | - | - | + |  |  | - | - | - | - |  | - |  |  |  | The video from the camera does not start immediately, but within 7-10 seconds. This is due to the fact that the "intellectual" settings are used on the camera at this time. In the driver pack starting with 3.2.29.1548, a feature of the operation of old drivers (1; 1.2; 2) appeared: In order for old drivers to load, you need to write in the registry HKLM \ SOFTWARE \ ITV \ PSIM \ Video, the key IpIntDriverVersion = 2, where 2 is the version of the drivers used. Also, in the ITV ¦ AxxonSoft software, if you need to run old drivers and some specific third drivers, then in the registry, in the section HKLM \ SOFTWARE \ ITV \ PSIM \ Video, you need to create the key IpIntDrivers3 and in the value of the key write the necessary vendors that should work. When recording several vendors, they are listed separated by commas.
Dynacolor | DynaHawk NH061 | Camera | d20100310NS | 1 | - |  | + | + | + |  |  | 1280x960 |  |  | +. | - |  |  |  | + | + |  | - |  | + |  |  |  | The camera relay operates in "Normal Closed" mode by default. This can be changed via the camera's web interface before operation.
Dynacolor | DynaHawk nZH060 | Camera | d20081226NS | 1 | - |  | + | + |  |  |  | 1280x960 (MJPEG) / 640x480 (MPEG) |  |  | + | - |  |  |  | + | + |  | - |  | + |  |  |  | In MJPEG at a maximum resolution of 1280x960, the maximum frame rate is 15 fps. When using several video streams simultaneously, the available resolutions in them are interdependent. It is necessary to manually control this dependence in the ITV ¦ AxxonSoft software. For more information on the interrelation of streams, see the camera manual.
EasyN | EasyN F-series | Camera | 4.37.2.38 | 1 | - | - | + | - | - |  |  | 640x480 |  | - | +. | - | + |  |  | +. | + | - | motion detection |  | - |  |  |  | From the series of devices, the FM166I model was tested. The alarm from the built-in detector lasts exactly one minute regardless of the actual duration of the event - a feature of the camera. Max fps: 640x480 - 15 fps ¦ 320x240 - 20 fps ¦ 160x120 - 30 fps
EasyN | EasyN HV10DI | Camera | V3.4.6.1.1-20111227 | 1 | - |  | - |  | + |  |  | 1280x720 |  |  | + |  | + |  |  | + |  |  | motion detection |  | - |  |  |  | The camera is found by search as "EasyN ZNY10.22"
Eneo | Eneo GLD-1401 | Camera | 1.4 | 1 | - | 1 | + | + | - |  |  | 720x576 |  | - | - | - | - |  |  | - | - | - | - |  | -
Eneo | Eneo GLS-2101 | DVR | 1.45 | 1 | - | 1 | + | + | - |  |  | 720x576 |  | - | - | - | - |  |  | - | - | - | - |  | +
Eneo | Eneo GXB-1710M-IR | Camera | 2.07 | 1 | - |  | + | + | + |  |  | 1920x1080 |  |  |  | - | [8 empty] | + |  |  |  | There is a problem with the application of resolutions (when switching to a higher resolution, the video may not change), a manufacturer problem
Eneo | Eneo GXB-1720MIR / Eneo GXD-1720MIR | Camera | 1.22 | 1 | +. | 3 | + | + | + |  |  | depends on device parameters | depends on device parameters |  | - | - | - |  |  | - | - | - | - |  | +
Eneo | Eneo NLD-1422 | Camera | 2.9.5-T1_release | 1 | - |  | + | + | + |  |  | 704x576 |  |  |  | - | + | [7 empty] | +
Eneo | Eneo NXB-980IR37M | Camera | 1.6.3-T8_release | 1 | + | 3 | + | - | + | - |  | 1920x1080 |  | - | - | - | - |  |  | - | - | - | - |  | +
Eneo | Eneo NXC-1403F03 | Camera | 1.7.0-T5_release | 1 | - |  | + | + | + |  |  | 1600x1200 |  |  | - | - | - |  |  | - | - | - | - |  | +
Eneo | Eneo NXC-1602M | Camera | 2.2.107 | 1 | - |  | + |  | + |  |  | 640x480 (MJPEG) / 1920x1080 (H.264) |  |  |  | - | [8 empty] | +
Eneo | Eneo PXB-2020M-IR | Camera | 4.17-72-fs | 1 | - |  | + |  | + |  |  | 1280x720 | [10 empty] | - |  | +
Eneo | Eneo PXD-1010F02 / PXD-1020F02 | Camera | vr20130122NSA | 1 | - |  | + |  | + |  |  | 1920x1080 |  |  | - | - | - |  |  | - | - | - | - |  | + |  |  |  | The resolution on the second stream cannot be greater than on the first.
Eneo | Eneo PXD-2018PTZ1080 | Camera | vr20130304NSA | 1 | - |  | + |  | + |  |  | 1920x1080 |  |  |  |  | + | [5 empty] | motion detection |  | +
Eneo | Eneo PXD-5360F01IR / PXD-5362F01IR | Fisheye Camera | vr20130515NSA | 1 | - |  | + |  | + |  |  | 1920x1080 (MJPEG) / 2592x1944 (H.264) | [12 empty] | + |  |  |  | 1. The "Rotate 90° clockwise" and "Rotate 90° counterclockwise" values ​​of the Display type setting do not work at CIF resolution (352x288) 2. The "Compression algorithm", "Audio codec" and "Bitrate" settings for the "Microphone" and "Speaker" objects must match for both objects to work correctly in Axxon software.
Ericsson | Ericsson VS | NVR | - | 4 | - | 1 | - | - | + | - | - | depends on device parameters | depends on device parameters | - | - | - | - |  | - | - | - | - | - |  | + |  |  |  | You can receive video from different channels of Ericsson software by specifying the channel number after the IP address in the PSIM PC. For example, 10.0.12.222/1
Etrovision | Etrovision EV3151A | Camera | 1.9.9 | 1 | - |  | + | +. | + |  |  | 720x576 |  |  | + | - | + |  |  | + | + |  | - |  | + |  |  |  | 1. The device itself with firmware 1.9.9 in 720x576 resolution produces MPEG-4 video with "floating" fps. 2. Telemetry can only be configured in the PSIM PC (IPCamera telemetry protocol)
Etrovision | Etrovision EV8150A | Camera | 2.0.3 Build 20110513 | 1 | - |  | + | + | + |  |  | 1280x1024 |  |  | + | - | + |  |  | + | + |  | - |  | + |  |  |  | The device itself with firmware 1.9.9 in megapixel resolution produces distorted H.264 video
Etrovision | Etrovision EV8x8xA | Camera | 1.1.2 | 1 | - | - | + | + | + | - | - | 1280x1024 | 640x480 | + | +. | - | + |  | - | + | + | - | motion detection |  | +
Etrovision | Etrovision EV8x8xF | Camera | 1.1.2 | 1 | - |  | + | + | + |  |  | 2592x1920 (MJPEG) / 1920x1080 (MPEG) / 2592x1920 (H.264) |  |  | +. | - | + |  |  | + | + |  | motion detection |  | + |  |  |  | 1. In ITV ¦ AxxonSoft software, the resolutions 5MP, 3MP and 1080p in the MPEG-4 codec mean the same actual resolution of 1920x1080. 2. The maximum fps depends on the value of the "Max. Resolution" setting in the web interface
Etrovision | Etrovision EV8x8xQ | Camera | 1.1.2 | 1 | - |  | + | + | + |  |  | 2048x1536 (MJPEG) / 1920x1080 (MPEG) / 2048x1536 (H.264) |  |  | +. | - | + |  |  | + | + |  | motion detection |  | +
Etrovision | Etrovision EV8x8xU | Camera | 1.1.2 | 1 | - |  | + | + | + |  |  | 1920x1080 |  |  | +. | - | + |  |  | + | + |  | motion detection |  | +
Etrovision | Etrovision N21Q-33 / N21Q-18 | Camera | 1.2.3 | 1 | + | 2 | + | + | + |  |  | 2048x1536 |  | - | + | + | + |  |  | - | - | + | - |  | + |  |  |  | The frequency of reference frames in PC PSIM is adjusted by setting fps and resolution: for high and full resolutions at fps=25 gop=1X, at other fps values ​​- gop=4X. For standard resolution at fps=25 - gop=0.2X, at fps=10 - gop=0.5X, at fps=4 - gop=1X. For correct operation of the audio output, in PC PSIM it is necessary to set the digitalization frequency of the playback board to "16000".
Etrovision | Etrovision N71U-ML | Camera | 1.2.3 | 1 | + | 2 | + | + | + |  |  | 1920x1080 |  | - | + | + | - |  |  | - | - | + | - |  | + |  |  |  | The frequency of reference frames in PC PSIM is adjusted by setting fps and resolution: for high and full resolutions at fps=25 gop=1X, at other fps values ​​- gop=4X. For standard resolution at fps=25 - gop=0.2X, at fps=10 - gop=0.5X, at fps=4 - gop=1X. For correct operation of the audio output, in PC PSIM it is necessary to set the digitalization frequency of the playback board to "16000".
ETZ | ETZ DVR 9116 (I/O PTZ module) | I/O PTZ Module | auto | 16 | - |  | - |  |  |  |  | - | - |  |  |  | + |  |  | + | + |  |  |  | - |  |  |  | Special integration. Video and audio channels are not implemented. Only Beams, Relays and Telemetry work.
Euresys | Euresys Picolo .net HD4 (ONVIF) | Encoder | 4 | 4 | - |  | + |  | + |  |  | 1920x1080 | [12 empty] | +
EverFocus | EverFocus EAN3120 (ONVIF) | Camera | 1.0.17 | 1 | - |  | + |  | + |  |  | 1280x1024 (MJPEG) / 720x576 (H.264) |  |  | + | - |  |  |  | - | + |  | motion detection |  | + |  |  |  | The camera is integrated only via the ONVIF protocol. To receive video in H.264 format with the same resolutions as MJPEG, you need to select the H.264 codec for the first stream in the web interface.
EverFocus | EverFocus EAN3220 (ONVIF) | Camera | 1.0.17 | 1 | - |  | + |  | + |  |  | 1920x1080 (MJPEG) / 720x576 (H.264) |  |  | + | - |  |  |  | - | + |  | motion detection |  | + |  |  |  | The camera is integrated only via the ONVIF protocol. To receive video in H.264 format with the same resolutions as MJPEG, you need to select the H.264 codec for the first stream in the web interface.
EverFocus | EverFocus EAN750 | Camera | 1.1.0.5 | 1 | - | - | + | + | - |  |  | 720x576 |  | - | + | - | - |  |  | +. | + | - | - |  | - |  |  |  | 1. Any change in settings (resolution, quality, fps) causes a reboot of the camera itself. 2. The beam works only on closing 3. In the driver pack starting with 3.2.29.1548, a feature of the operation of old drivers (1; 1.2; 2) appeared: In order for old drivers to load, you need to register in the registry HKLM \ SOFTWARE \ ITV \ PSIM \ Video, the key IpIntDriverVersion = 2, where 2 is the version of the drivers used. Also, in the ITV ¦ AxxonSoft software, if you need to run old drivers and some specific third drivers, then in the registry, in the section HKLM \ SOFTWARE \ ITV \ PSIM \ Video, you need to create the key IpIntDrivers3 and in the value of the key register the necessary vendors that should work. When recording several vendors, they are listed separated by commas.
EverFocus | EverFocus EAN850A | Camera | 1.2.5 | 1 | - |  | + | + | + |  |  | 704x560 |  |  | - | - |  |  |  | + | + |  | - |  | + |  |  |  | When activating 3-4 streamings simultaneously, the video from the camera may disappear. Integration feature. Fixed by disabling "extra" streamings in the camera's web interface
EverFocus | EverFocus EDN800 | Camera | 1.1.0 | 1 | - |  | + | + | + |  |  | 704x576 | [10 empty] | - |  | +
EverFocus | Everfocus ELUX16 | DVR | v1.0.1_171023 | 16 | + | 2 | - | - | + | - | - | depends on device parameters | depends on device parameters | - | - | - | - | - | - | - | - | - | - |  | + | + | +
EverFocus | Everfocus ELUX16x2 | DVR | v1.0.1_180702 | 16 | + | 2 | - | - | + | - | - | depends on device parameters | depends on device parameters | - | - | - | - | - | - | - | - | - | - |  | + | + | +
EverFocus | Everfocus ELUX4 | DVR | v1.0.1_171026 | 4 | + | 2 | - | - | + | - | - | depends on device parameters | depends on device parameters | - | - | - | - | - | - | - | - | - | motion detection |  | + | + | +
EverFocus | Everfocus ELUX8 | DVR | v1.0.1_171023 | 8 | + | 2 | - | - | + | - | - | depends on device parameters | depends on device parameters | - | - | - | - | - | - | - | - | - | - |  | + | + | +
EverFocus | EverFocus EPN3600 | Camera | 1.0.0 | 1 | - |  | + | + | + |  |  | 720x560 |  |  | - | - | + |  |  | + | + |  | - |  | +
EverFocus | EverFocus EVS100 | Encoder | 1.1.0.5 | 1 | - | - | + | + | - |  |  | 640x480 |  | - | + | - | + |  |  | + | + | - | - |  | - |  |  |  | 1. The beam works only on closing 2. In the driver pack starting with 3.2.29.1548, a feature of the operation of old drivers (1; 1.2; 2) appeared: In order for old drivers to load, you need to register in the registry HKLM \ SOFTWARE \ ITV \ PSIM \ Video, the key IpIntDriverVersion = 2, where 2 is the version of the drivers used. Also, in the ITV ¦ AxxonSoft software, if you need to run old drivers and some specific third drivers, then in the registry, in the section HKLM \ SOFTWARE \ ITV \ PSIM \ Video, you need to create the key IpIntDrivers3 and in the value of the key register the necessary vendors that should work. When recording several vendors, they are listed separated by commas.
EverFocus | EverFocus EVS200 | Encoder | 1.0.6 | 2 | - |  | + | + | + |  |  | 352x288 (MJPEG) / 352x288 (MPEG) / 704x576 (H.264) |  |  | + | + |  |  |  | + | + |  | - |  | + |  |  |  | 1. 2 channels, each with 2 streamings 2. Telemetry can only be implemented in PC PSIM. To make it work, you need to set the desired protocol + speed in the web interface, then set the same in PC PSIM
EverFocus | EverFocus EZN2550-SG / EHN2550-SG | Camera | V1.0.1_20210624 | 1 | + | 2 | + | - | + | + | - | 2592x1944 | 1920x1080 |  |  |  |  | - | - |  |  | +. |  |  | + | + | + |  | ​Both ExN series cameras are absolutely identical in software, the only difference is in the form factor: EHN is a dome, EZN is a bullet.
EverFocus | EverFocus EZN3260 (ONVIF) | Camera | 1.0.17 | 1 | - |  | + |  | + |  |  | 1920x1080 (MJPEG) / 720x576 (H.264) |  |  | + | - | - |  |  | - | + |  | - |  | + |  |  |  | The camera is integrated only via the ONVIF protocol. To receive video in H.264 format with the same resolutions as MJPEG, you need to select the H.264 codec for the first stream in the web interface.
EverFocus | EverFocus EZN850 | Camera | 1.1.35 | 1 | - |  | + | + | + |  |  | 704x560 |  |  |  |  | + |  |  | + | + |  | - |  | +
EverFocus | EverFocus VANGUARD 16x8H | NVR | V1.0.1-20190919 | 24 | + | 2 | - | - | + | - | - | depends on device parameters | depends on device parameters | - | - | - | - | - | - | - | - | - | - |  | + | + | +
Everview | Everview NR31P6-16 | NVR | V3.3.4 | 16 | + | 2 | - | - | + | - | - | depends on device parameters | depends on device parameters | - | - | - | - | - | - | - | - | - |  |  | + | + | + |  | The device is a 16-channel NVR.
eVidence | eVidence Apix - 10ZBox / M1 | Camera | p20101125NS | 1 | - |  | + | + | + |  |  | 1280x960 |  |  | + | - | + |  |  | + | + |  | - |  | + |  |  |  | 1. At maximum resolution (1280x960), the maximum frame rate is 12.5 fps. 2. Video with quality and resolution settings and sound are received via ONVIF. 3. Telemetry: the camera is not rotating, but has a transfocal focal lens. Zoom and focus are supported in ITV ¦ AxxonSoft software. 4. The following combinations of codecs and resolutions are available in streams: 0.MJPEG + 1.MPEG4/H.264MJPEG + MPEG4MJPEG + H.264 When selecting the maximum resolution of 1280x960, you must select it in both streams. 1.MPEG4/H.264 + 2.H.264-2H.264 + H.264-2 The resolution 1280x720 in the H.264-2 codec is only available if the resolution 1280x720 is also selected in the H.264 codec.
eVidence | eVidence Apix - 12ZDome / D1 | Camera | p20110825NS | 1 | - |  | + |  | + |  |  | 720x576 |  |  | + | - | + |  |  | + | + |  |  |  | + |  |  |  | 1. The camera has 4 beams and 1 relay. However, the test device came with a cable that does not have alarm inputs/outputs. The camera manual says that a cable with alarm connectors is only included with the "Outdoor Dome Camera" - apparently, this means the model with the "EXT" index. Although both models have beams and relays. The operation of the alarm inputs and outputs was checked by manually connecting regular wires to the required connectors. 2. In PSIM, changing the frame rate does not work in the minimum resolution of 352x288 in the H.264 codec - a feature of the camera. 3. In PSIM, the minimum and average frame rate values ​​\u200b\u200bmatch - a feature of the integration.
eVidence | eVidence Apix-ThermalDome/BS | Thermal Imaging Camera | v3.6.0840.1004.67.2.6.3.3 | 2 | + | 2 | - | - | + | + | H.264 Smart Codec H.265 Smart Codec | 2880x1620 | 704x576 | - | - | - | - | - | - | - | - | - | Motion detection; Audio detection; Intrusion detection; Line crossing detection; People counting detection; Region entrance detection; Region exiting detection; ROI mode; Fire detection; Loitering detection | - | + | + | + | -
eVidence | eVidence Apix - 18ZBox / M2 | Camera | d20110729NSA | 1 | - |  | + |  | + |  |  | 1920x1080 |  |  | - | - | + |  |  | - | - |  | - |  | +
eVidence | eVidence Apix - 18ZDome / M2 | Camera | st20120217NSA | 1 | - |  | + |  | + |  |  | 1920x1080 |  |  | - | - | + |  |  | - | - |  | - |  | +
eVidence | eVidence Apix - 18ZDome / M2-ext | Camera | st20130924NSA | 1 | - |  | + |  | + |  |  | 1920x1080 |  |  | + | +. | + |  |  | + | + |  | - |  | +
eVidence | eVidence Apix - 20ZDome/M2-ext / Apix - 20ZDome/M2 | Camera | st20130610NSA | 1 | + | 2 | + | - | + |  |  | 1920x1080 |  | - | + | - | + |  |  | + | + | - | - |  | +
eVidence | eVidence Apix - 36ZDome / D1 | Camera | p20110825NS | 1 | - |  | + |  | + |  |  | 720x576 |  |  | + | - | + |  |  | + | + |  |  |  | + |  |  |  | 1. The camera has 4 beams and 1 relay. However, the test device came with a cable that does not have alarm inputs/outputs. The camera manual says that a cable with alarm connectors is only included with the "Outdoor Dome Camera" - apparently, this means the model with the "EXT" index. Although both models have beams and relays. The operation of the alarm inputs and outputs was checked by manually connecting regular wires to the required connectors. 2. In PSIM, changing the frame rate does not work in the minimum resolution of 352x288 in the H.264 codec - a feature of the camera. 3. In PSIM, the minimum and average frame rate values ​​\u200b\u200bmatch - a feature of the integration.
eVidence | eVidence Apix - Box / M1 | Camera | p20100310NS | 1 | - |  | + | + | + |  |  | 1280x960 |  |  | + | - |  |  |  | + | + |  | - |  | + |  |  |  | 1. Search finds camera as Dynacolor NH061 2. When receiving video from both video streams, the following codec combinations are available: MJPEG + H.264 MJPEG + MPEG4 H.264 + H.264-2 3. The following restrictions apply to receiving video from both video streams: - Different resolutions in streams are supported only with the H.264 + H.264-2 combination. - In other combinations, the resolution will be the same for both streams and is set from the second stream. - For the H.264-2 codec, the maximum resolution of 1280x960 is constantly unavailable, and the resolution of 1280x720 is available only when the same resolution of 1280x720 is set for the H.264 codec at that moment. 4. The camera relay operates in the "normally closed" mode by default. The device feature can be changed via the web interface if necessary.
eVidence | eVidence Apix - Box / M2 | Camera | p20110824BNS | 1 | - |  | + |  | + |  |  | 1920x1080 |  |  | + | - | - |  |  | + | + |  | - |  | + |  |  |  | At the maximum resolution of 1920x1080, the maximum frame rate is 12.5 fps. When using 2 streams simultaneously, the following combinations are available: H.264 (1280x720) + MJPEG (352x288, 720x576) H.264 (1280x720) + H.264-2 (352x288, 720x576)
eVidence | eVidence Apix - Box / M2 Lite | Camera | st20130924NSA | 1 | - |  | + |  | + |  |  | 1920x1080 |  |  | + | +. |  |  |  | + | + |  | - |  | +
eVidence | eVidence Apix - Box / M2 WDR | Camera | st20131230NSX | 1 | - |  | + | - | + |  |  | 1280x1024 (MJPEG) / 1920x1080 (H.264) |  | - | + | + | - |  |  | + | + | - | - |  | + |  |  |  | The availability of exposure settings depends on the current value of the TV System setting (integrated into the ITV ¦ AxxonSoft software as "TV standard"). When the TV System is changed, the video settings on the camera are reset to default values ​​(a feature of the camera). Therefore, for the correct operation of the camera after changing the TV standard, it is necessary to bring the video settings (codec, resolution) in line with the current settings in the ITV ¦ AxxonSoft software via the web interface.
eVidence | eVidence Apix - Box / M3 | Camera | st20130129NSA | 1 | - |  | + |  | + |  |  | 1920x1080 (MJPEG) / 2048x1536 (H.264) |  |  | +. | + |  |  |  | +. | + |  | - |  | + |  |  |  | The objects beams, relays, audio input, audio output in the PC "PSIM" must be added manually.
eVidence | eVidence Apix - Box / M5 | Camera | st20120217NSA | 1 | - |  | + |  | + |  |  | 1920x1080 |  |  | - | - |  |  |  | - | - |  | - |  | +
eVidence | eVidence Apix - Bullet / E2 | Camera | t1.8.1001.67.0.8 | 1 | + | 2 | - | - | + |  |  | 1920x1080 |  | - | + | - | - |  |  | - | - | - | - |  | - |  |  |  | 1. To connect to the device, you need to specify port 30001 in the connection settings in the ITV ¦ AxxonSoft software. 2. The bitrate range on the first stream depends on the resolution value.
eVidence | eVidence Apix - Bullet / M2 | Camera | p20120308BNS | 1 | - |  | + |  | + |  |  | 1920x1080 |  |  | - | - |  |  |  | - | - |  | - |  | + |  |  |  | In PSIM, when changing the grabber from H.264 to MJPEG (standard resolution, color setting off, first connection to the device - black and white image) - the color will not change
eVidence | eVidence Apix - Bullet / M2 279 AF | Camera | st20150113NSA | 1 | + | 2 | + | - | + |  |  | 1920x1080 |  | - | - | - | +. |  |  | - | - | - | - |  | + |  |  |  | Analog telemetry (zoom and focus) and digital zoom are integrated. To enable the autofocus function in PC PSIM, you must use the macro command "Enable autofocus".
eVidence | eVidence Apix - Bullet / M2 Lite 279 | Camera | st20120713NSA | 1 | - |  | + |  | + |  |  | 1920x1080 |  |  | + | + |  |  |  | + | + |  | - |  | +
eVidence | eVidence Apix - Bullet / M2 Lite 3312 | Camera | p20111227ANS | 1 | - |  | + |  | + |  |  | 1920x1080 |  |  | - | - | - |  |  | - | - |  | -
eVidence | eVidence Apix - Compact / M1 | Camera | VB1.0.26_ST | 1 | - |  | + | + | + |  |  | 1280x800 |  |  | + | + |  |  |  | + | + |  | - |  | + |  |  |  | 1. The image on the camera periodically freezes for a few seconds when physically affected (shaking). The same effect is observed in the web interface. 2. In the ITV ¦ AxxonSoft software, the camera is detected by search as Apix-Dome/M2 Lite. 3. In the ITV ¦ AxxonSoft software, the camera is detected by search as FineCCTV.
eVidence | eVidence Apix - Dome / M2 LED | Camera | V1.0.16_ST | 1 | - |  | + |  | + |  |  | 1600x1200 |  |  | + | - |  |  |  | + | + |  | - |  | + |  |  |  | 1. In PSIM, the search finds the camera as FineCCTV IPCam. 2. The camera has an option "Video parameters" (maximum resolution and frame rate) - in the web interface it is called "Input resolution". In PSIM, before working with the camera, you must select the desired value in the web interface.
eVidence | eVidence Apix - Dome / M2 Lite | Camera | V1.0.26_ST | 1 | - |  | + |  | + |  |  | 1600x1200 |  |  | + | - |  |  |  | + | + |  | - |  | + |  |  |  | 1. In PSIM, the search finds the camera as FineCCTV IPCam. 2. The camera has an option "Video parameters" (maximum resolution and frame rate) - in the web interface it is called "Input resolution". In PSIM, before working with the camera, you must select the desired value in the web interface
eVidence | eVidence Apix - Dome/E2 309 | Camera | VC1.0.14_ST | 1 | + | 2 | + | - | + |  |  | 1920x1080 |  | - | + | + | - |  |  | + | + | - | motion detection |  | + |  |  |  | The range of bitrate values ​​depends on the FPS value
eVidence | eVidence Apix-Thermal/VGA PTZ | Camera | v3.6.0804.1004.67.2.12.0.4 | 1 | + | 3 | - | - | + | + | H.264 Smart Codec H.265 Smart Codec | 1920x1080 | 704x576 | - | - | - | - | - | - | - | - | - | Motion detection; Audio detection; Intrusion detection; Line crossing detection; Unattended baggage detection; Attended detection; ROI mode; Loitering detection | - | + | + | + | -
eVidence | eVidence Apix-Thermal/VGA PTZ | Thermal Imaging Camera | v3.6.0825.1004.67.2.28.1.5 | 1 | + | 2 | - | - | + | + | H.264 Smart Codec H.265 Smart Codec | 704x480 | 352x240 | - | - | - | - | - | - | - | - | - | Motion detection; Audio detection; Intrusion detection; Line crossing detection; Unattended baggage detection; Attended detection | - | + | + | + | -
eVidence | eVidence Apix - Dome/E2 LED 309 | Camera | VC1.0.14_ST | 1 | + | 2 | + | - | + |  |  | 1920x1080 |  | - | + | + | - |  |  | + | + | - | motion detection |  | + |  |  |  | The range of bitrate values ​​depends on the FPS value
eVidence | eVidence Apix - MiniDome / M143 | Camera | p20110816ANS | 1 | - |  | + |  | + |  |  | 1280x1024 |  |  | + | [7 empty] | - |  | + |  |  |  | When using 2 streams simultaneously, the following combinations are available: H.264 (1280x720) + MJPEG (352x288, 720x576) H.264 (1280x720) + H.264(352x288, 720x576)
eVidence | eVidence Apix - MiniDome / M2 Lite 40 | Camera | st20120910NSA | 1 | - |  | + |  | + |  |  | 1920x1080 |  |  | + | [7 empty] | - |  | + |  |  |  | At maximum resolution (1920x1080) the maximum frame rate is 12 fps. The following combinations of codecs and resolutions in streams are available: 0.H.264 (1280x720) + 1.MJPEG (320x240...1280x720) 0.H.264 (1280x720) + 2.H.264-2
eVidence | eVidence Apix - VDome / M1 | Camera | p20100310NS | 1 | - |  | + | + | + |  |  | 1280x960 |  |  | + | - |  |  |  | + | + |  | - |  | + |  |  |  | 1. Search finds camera as InMotion HD-WDR The following codec combinations are available when receiving video from both video streams: MJPEG + H.264MJPEG + MPEG4H.264 + H.264-2 2. The following restrictions apply to receiving video from both video streams: Different resolutions in streams are supported only with the H.264 + H.264-2 combination. In other combinations, the resolution will be the same for both streams and is set from the second stream. For the H.264-2 codec, the maximum resolution of 1280x960 is constantly unavailable, and the resolution of 1280x720 is available only when the same resolution of 1280x720 is set for the H.264 codec at that moment. 3. The camera relay operates in the "normally closed" mode by default. A feature of the device, if necessary, can be changed via the web interface.
eVidence | eVidence Apix - VDome / M1 EXT 3312 | Camera | p20110824NS | 1 | - |  | + | + | + |  |  | 1280x960 |  |  | + | - |  |  |  | + | + |  | - |  | + |  |  |  | The following codec and stream resolution combinations are available: 0.MJPEG + 1.MPEG4/H.264 MJPEG + MPEG4 MJPEG + H.264 When selecting the maximum resolution of 1280x960, you must select it in both streams. 1.MPEG4/H.264 + 2.H.264-2 H.264 + H.264-2 The resolution of 1280x720 in the H.264-2 codec is only available if the resolution of 1280x720 is also selected in the H.264 codec. Frame rate limitation of 12.5 fps: In all codecs at maximum resolution of 1280x960 In H.264-2 stream at resolution of 1280x720 In H.264 stream at resolution of 1280x720 when using simultaneously H.264+H.264-2
eVidence | eVidence Apix - VDome / M2 LED | Camera | p20110121BNS | 1 | - |  | + |  | + |  |  | 1920x1080 |  |  | + | - |  |  |  | + | + |  | - |  | + |  |  |  | 1. In MJPEG at 1920x1080 resolution, the maximum frame rate is ~15 fps 2. Search, video with settings and sound work via ONVIF. 3. Video streams are highly dependent on each other. The correct combination of streams/codecs/resolutions must be selected independently.
eVidence | eVidence Apix - ViCoder | Encoder | p20110704NS | 1 | - | - | + | - | + | - |  | 720x576 |  | - | - | - | + |  |  | - | - | - | - |  | + |  |  |  | Resolutions and light transmission depend on the TV standard of the connected analog camera (you need to reboot the device so that it changes the TV standard). Resolution values ​​depend on the TV standard value
eVidence | eVidence Apix-Bullet/M2 2812 (II) | Camera | IPC_G6103-B0015P12D1907C17 | 1 | + | 3 | + | - | + | + | - | 1920x1080 | 1280x720 | - | - | - | - | - | - | - | - | - | - |  | + | + | +
EVS | EVS VEN-257-HS-IP-N | Camera | 1.2.0.6 | 1 | + | 15 | + | - | + | - | - | 1920х1080 | 1920х1080 |  | - | - | - | - | - | - | - | - |  |  | + | + | +
FineCCTV | FINE CDB-LC242A / TCP-LC242C | Camera | 01.04ntp.0.9.1969 | 1 | + | 3 | + | - | + | + | - | 1920x1080 | 1920x1080 | - | - | - | - | - | - | - | - | + | - |  | + | + | +
FineCCTV | FINE CDV-LC242B / TCP-LC242D | Camera | 01.04ntp.0.9.1969 | 1 | + | 3 | + | - | + | + | - | 1920x1080 | 1920x1080 | - | - | - | - | - | - | - | - | + | - |  | + | + | +
FineCCTV | FINE TCP-AD542B / CDV-AD542D / TCP-AD542BX | Camera | 01.02.1.8.2238 | 1 | + | 3 | + | - | + | + | - | 2592x1944 | 2592x1944 | + | + | + |  | - | - | + | + |  |  |  | + | + | +
FineCCTV | FineCCTV CDV-3V930HU | Camera | 3.2.62 | 1 | - |  | + | + |  |  |  | 720x576 | [7 empty] | - |  |  |  |  | +
FineCCTV | FineCCTV CDV-3VM501 | Camera | V1.0.40_F | 1 | - |  | + |  | + |  |  | 1600x1200 | [10 empty] | motion detection |  | +
FineCCTV | FineCCTV CDV-3VM800H / CDV-B380 | Camera | VKD2.1.26.4_F | 1 | + | 2 | + | - | + | + |  | 1920x1080 | 1920x1080 | - | + | + | - |  | - | + | + | - | - |  | +
FineCCTV | FineCCTV FINE TCP-AD242BX | Camera | 01.01.1.6.2238 | 1 | + | 3 | + | - | + | + | - | 1920х1080 | 1920х1080 |  | + |  |  | - | - | + | + | + | motion detection; hacking detection | - | + | + | +
FineCCTV | FINECCTV TCP-AD242BX | Camera | 01.01.1.6.2238 | 1 | + | 3 | + | - | + | + | - | 1920х1080 | 1920х1080 | - | + | - | - | - | - | + | + | - | hacking detection; motion detection |  | + | + | -
FineCCTV | FineCCTV TCP-HDVB800H / TCP-B800 | Camera | VKD2.1.26.4_F | 1 | + | 2 | + | - | + | + |  | 1920x1080 | 1920x1080 | - | + | - | - |  | - | + | + | - | - |  | +
FineCCTV | FineCCTV TCP-HP1080H / TCP-B1080 | Camera | VKD2.1.26.4_F | 1 | + | 2 | + | - | + | + | - | 1920x1080 | 1920x1080 | - | + | - | - |  | - | + | + | - | - |  | -
FlexWatch | FlexWatch FW-1178-PE | Camera | 4.10-06 | 1 | - |  | + |  | + |  |  | 720x576 |  |  |  | - | + | [5 empty] | - |  | + |  |  |  | With the current firmware 4.10-06, Zoom and Focus are very sensitive on the device itself and change very significantly even with a single press on the control buttons/levers.
FlexWatch | FlexWatch FW-117x-Dx | Camera | 4.18-B1-ds | 1 | - |  | + |  | + |  |  | 720x480 |  |  |  | - | [6 empty] | - |  | +
FlexWatch | FlexWatch FW-117x-Fx | Camera | 4.18-B1-ds | 1 | - |  | + | - | + |  |  | 640x352 |  | - | - | - | - |  |  | - | - | - | - |  | +
FlexWatch | FlexWatch FW-117x-Mx | Camera | 4.18-B1-ds | 1 | - |  | + |  | + |  |  | 1280x1024 |  |  |  | - | [6 empty] | - |  | +
FlexWatch | FlexWatch FW-3470 (NVR) | NVR | 4.06-04 | 4 | - |  | + |  | + |  |  | 704x576 | [10 empty] | - |  | +
FlexWatch | FlexWatch FW-5071 (NVR) | NVR | 4.1 | 16 | - |  | + | + | + |  |  | depends on device parameters | depends on device parameters |  | - |  | - |  |  | - | - |  |  |  | + |  |  |  | Only video reception is integrated. Search finds the device on the network, but you need to select the correct firmware yourself.
FlexWatch | FlexWatch FW-5470C (NVR) | DVR (HD-TVI) | 4.06-04 | 4 | - |  | +. | - | + |  |  | 704x576 |  |  | + | - | + |  |  | + | + | - | - |  | + |  |  |  | 1. The ITV ¦ AxxonSoft software only supports analog cameras (4 channels) connected to the device. 2. Telemetry is configured and works in the ITV ¦ AxxonSoft software via the IPCamera "protocol"
FlexWatch | FlexWatch FW-5870C (NVR) | NVR | 4.07-17 | 8 | - |  | + |  | + |  |  | 704x576 |  |  | - | - | + |  |  | + | + |  | - |  | + |  |  |  | 1. The ITV ¦ AxxonSoft software only supports analog cameras (8 channels) connected to the device. 2. Telemetry is configured and works in the ITV ¦ AxxonSoft software via the IPCamera "protocol" 3. *use of the device in PSIM 4.7.8.release is not provided*
FlexWatch | FlexWatch FW7x0x-Fxx | Camera | 4.31-125-rh | 1 | +. | 3 | + | - | + | - |  | 1920x1080 |  | - | + | - | + |  |  | - | - | - | - |  | +
FlexWatch | FlexWatch FW7x0x-Txx | Camera | 4.31-125-rh | 1 | +. | 3 | + | - | + | - | - | 2048x1536 | 704x480 | - | + | - | + |  | - | - | - | - |  |  | +
FlexWatch | FlexWatch FW7xxx-xxx | Camera | 4.31-125-rh | 1 | +. | 3 | + | - | + | - |  | 2048x1536 |  | - | - | - | - |  |  | - | - | - | - |  | +
FLIR | FLIR AX8 | Thermal Imaging Camera | 1.32.16 | 1 | - | 1 | + | - | + | - | - | 640x480 | - | - | - | - | - |  | - | - | - | - | temperature detection |  | +
FLIR | FLIR CM-6206-H1-I | Fisheye Camera | fs20160805NSZ | 1 | + | 2 | + | - | + | - |  | depends on device parameters | depends on device parameters | - | - | - | - |  | - | - | - | - | - |  | + |  |  |  | Stream settings are dependent. The dependence must be monitored via the camera web interface; To enable the MJPEG codec in the PSIM PC, you must first set the Standard Resolution for h.264: ​
FLIR | FLIR FC-363S / FC-348S / FC-334S / FC-324S / FC-313S / FC-309S / FC-618S / FC-632S / FC-645S / FC-669S | Thermal Imaging Camera | 2.5.27.9 | 1 | + | 2 | + | + | + | - | - | 720x576 | depends on device parameters | - | - | - | + |  | - | - | - | - | - |  | +
FLIR | FLIR FC-645R / FC-324R / FC-334R / FC-632R | Thermal Imaging Camera | v2.5.30.57 | 1 | + | 2 | + | + | + | - | - | 720x576 | - | - | - | - | - |  | - | - | - | - | - |  | +
FLIR | FLIR PT602CZ | Thermal Imaging Camera | 2.5.28.19 | 1 | + | 4 | + | + | + | - | - | 720x480 | depends on device parameters | - | - | - | - |  | - | - | - | - |  |  | + |  |  |  | The device is a complex of two cameras: a thermal imager and a survey camera. The device has a thermal sensor. In order to change the brightness value, you need to switch the Auto Exposure Mode setting to Bright.
G4S | G4S GIU03-VIR | Camera | 1.0/1.0.0 | 1 | - |  | - |  | + |  |  | depends on device parameters | depends on device parameters |  | +. | - | [6 empty] | - |  | - |  |  |  | To receive video in the product, you need to specify the "Watch" port from the settings in the web interface
Ganz | Ganz MP2DN | Camera | 65140 | 1 | - |  | + |  | + |  |  | 1600x1200 | [7 empty] | - | + |  | - |  | + |  |  |  | 1. Limitation of fps of the camera itself: MJPEG: -at 1600x1200 fps=12-20 (depending on quality) -at 800x600 fps =~22 H.264 - at any resolution fps=~23
Ganz | Ganz ZN1-N4NFN6 | Camera | 1.5.0.12 | 1 | - | - | + | - | + |  |  | 1920x1080 |  | - | - | - | - |  |  | - | - | - | motion detection |  | + |  |  |  | 1. The camera has VCA video analytics 2. Video streams and built-in detectors depend on the camera's resources. Depending on the video stream configuration, a certain amount of resources is used (displayed on the web, in the video stream settings). Enabled VCA analytics takes up 50% of the resources.
Ganz | Ganz ZN-B1MAP | Camera | ZN2C0.2.1917.32 | 1 | - |  | + |  | + |  |  | 704x576 (MJPEG) / 1280x1024 (H.264) |  |  | + | + | + |  |  | + |  |  | motion detection |  | +
Ganz | Ganz ZN-BT662XE-MIR | Camera | 1.4.0.11 | 1 | - | - | + | - | + | - |  | 1920x1080 |  | - | - | - | - |  | - | - | - | - | motion detection; VCA detection | + | + |  |  |  | Video streams and built-in detectors depend on camera resources. Depending on the video stream configuration, a certain amount of resources is used (displayed in the web interface in the video stream settings). Enabled VCA analytics takes up 50% of resources.
Ganz ZNC | Ganz ZN-C1 | Camera | ZN2C0.2.1517.32 | 1 | - |  | + |  | + |  |  | 704x576 |  |  | + | - |  |  |  | + | + |  | motion detection |  | + |  |  |  | 1. fps changes immediately for two streamings simultaneously, the resolution of the second streaming depends on the resolution of the first - a feature of integration into the ITV software ¦ AxxonSoft 2. Beam (Sensor), Relay and Built-in detector are triggered with a delay of 2-3 seconds, a feature of the camera itself
Ganz ZNC | Ganz ZN-C1M | Camera | ZN2C0.2.1517.32 | 1 | - |  | + |  | + |  |  | 704x576 (MJPEG) / 1280x1024 (H.264) |  |  | + | - |  |  |  | + | + |  | motion detection |  | + |  |  |  | 1. Before working with the camera, you must turn off the "Installation Mode" in the web interface, i.e. set this parameter to "Off". 2. The resolution and frame rate change for both streams simultaneously - a feature of the camera. 3. Changing video settings occurs with a delay (from 30 sec. to 1 min. in case of changing video streams) - a feature of the camera. 4. In MJPEG, the "quality" parameter is not available on the camera itself, in H.264 it is tied to the "bitrate" parameter. 5. The beam, relay and built-in detector are triggered with a small delay (3-4 seconds).
Ganz ZNC | Ganz ZN-C2M | Camera | ZN2C0.2.1517.32 | 1 | - |  | + |  | + |  |  | 704x576 (MJPEG) / 1920x1080 (H.264) |  |  | + | - |  |  |  | + | + |  | motion detection |  | + |  |  |  | 1. Before working with the camera, you must turn off the "Installation Mode" in the web interface, i.e. set this parameter to "Off". 2. The resolution and frame rate change for both streams simultaneously - a feature of the camera. 3. At maximum bitrate in maximum resolution, fps drops, video is delayed - a feature of the device. 4. Firmware 51110.2.1499.100: the camera is detected by search as NCX-2000 5. Changing video settings, as well as the activation of beams and relays occurs with a delay (from 30 sec. to 1 min. in case of changing video streams) - a feature of the camera. 6. The beam must be energized. 7. In MJPEG the "quality" parameter is not present on the camera itself, in H.264 it is tied to the "bitrate" parameter 8. Beam (Sensor), Relay and Built-in detector may operate with a small delay (~3 sec)
Ganz | Ganz ZN-D1MTP / ZN-D1MTP-IR / ZN-DT1MTP / ZN-DT1MTP-IR / ZN-B1MTP | Camera | ZN3C0.2.1320.32 | 1 | + | 2 | + |  | + |  |  | 1280x1024 |  |  | + | - | + |  |  | + | + |  | - |  | + |  |  |  | 1. The camera does not rotate, but has a built-in zoom lens. 2. Resolutions change for both streams at the same time - a feature of the camera. 3. The camera cannot be set to mjpeg codec for both streams at the same time 4. In ITV ¦ AxxonSoft software, when adding a camera manually, the grabber type should be selected Ganz-s
Ganz | Ganz ZN-D212XE | Fisheye Camera | 1.4.0.12 | 1 | - | - | + | - | + |  |  | 1920x1080 |  | - | - | - | - |  |  | - | - | - | - |  | + |  |  |  | The camera has VCA video analytics
Ganz | Ganz ZN-D2MTP / ZN-D2MTP-IR / ZN-DT2MTP / ZN-DT2MTP-IR / ZN-B2MTP | Camera | ZN3C0.2.1320.32 | 2 | + | 2 | + |  | + |  |  | 1920x1080 |  |  | + | - | + |  |  | +. | +. |  | - |  | + |  |  |  | 1. The camera does not rotate, but has a built-in zoom lens. 2. Resolutions change for both streams at the same time - a feature of the camera. 3. The camera cannot be set to the mjpeg codec for both streams at the same time 4. In the ITV ¦ AxxonSoft software, when adding a camera manually, the grabber type should be selected Ganz-s
Ganz | Ganz ZN-DNT352XE-IR | Camera | 1.3.0 | 1 | - | - | + | - | + |  |  | 1920x1080 |  | - | + | + | - |  |  | +. | + | - | motion detection; embedded analytics |  | + |  |  |  | List of built-in analytics detectors: Presence, Enter, Exit, Appear, Disappear, Stopped, Dwell, Direction filter, Speed, FilterTailgating
Ganz | Ganz ZN-DNT352XE-MIR | Camera | 1.3.0 | 1 | - | - | + | - | + |  |  | 1920x1080 |  | - | + | + | - |  |  | +. | + | - | motion detection; embedded analytics |  | + |  |  |  | List of built-in analytics detectors: Presence, Enter, Exit, Appear, Disappear, Stopped, Dwell, Direction filter, Speed ​​Filter, Tailgating
Ganz | Ganz ZN-DNT372XE-MPD | Camera | 1.4.0.12 | 1 | - | - | + | - | + | - |  | 1920x1080 |  | - | - | - | - |  | - | - | - | - | motion detection; VCA detection | + | + |  |  |  | Video streams and built-in detectors depend on camera resources. Depending on the video stream configuration, a certain amount of resources is used (displayed in the web interface in the video stream settings). Enabled VCA analytics takes up 50% of resources.
Ganz | Ganz ZN-DT350VPE / ZN-DNT350VPE / ZN-DWNT350VPE / ZN-DNT350VPEL | Camera | 1.8.1 | 1 | - |  | + | + | + |  |  | 720x576 |  |  | +. | + | + |  |  | + | + |  | - |  | + |  |  |  | 1. Devices in the product are identified as ZN-D350 series 2. Video analytics VCA: hacking detection Moving/stationary object detector Low light detector abandoned object detection
Ganz | Ganz ZN-M2AF | Camera | ZN2C0.2.2046.32 | 1 | - |  | - |  | + |  |  | 1920x1080 |  |  |  |  | + | [7 empty] | +
Ganz | Ganz ZN-MD221M / ZN-MD243M / ZN-MD260M | Camera | ZN2C0.2.2046.32 | 1 | - |  | - |  | + |  |  | 1920x1080 | [12 empty] | +
Ganz | Ganz ZN-PTZ220M-XT | Camera | 51110.2.6056.100 | 1 | - |  | + |  | + |  |  | 1920x1080 |  |  | - | - | + |  |  | - | - |  |  |  | + |  |  |  | Firmware 51110.2.6056.100: after installing this firmware on the camera, the firmware version ZN2C0.2.6056.32 is displayed in the device information section of its web interface. To work with the camera in the ITV ¦ AxxonSoft software, you must select the GanzZNC board type.
Ganz | Ganz ZN-RS4012VE / ZN-RS4040VE | Encoder | 1.7.0 | 4 | - | - | + | + | + |  |  | 720x576 |  | - | - | - | + |  |  | - | - | - | - |  | + |  |  |  | 1. Resolution depends on TV standard. 2. The device is a 4-channel video server. However, each channel has a separate IP address. Therefore, in our software, each server channel corresponds to an independent IP device. That is, to receive video from all 4 channels, you need to create 4 "Ganz ZN-RS4012VE / ZN-RS4040VE" devices. In this case, only the first channel of the video server supports control of the external rotary device. The value of the "TV standard" parameter in our software must be selected in accordance with the actual TV standard of the video signal supplied to the device.
Ganz | Ganz ZN-RS4012VEL / ZN-RS4040VEL / ZN-S4000VEL | Encoder | 1.7.0 | 4 | - | - | - | - | + |  |  | 720x480 |  | - | - | - | - |  |  | - | - | - | - |  | +
Ganz | Ganz ZN-S4000VE | Encoder | 1.9.6 | 4 | + | 2 | + | + | + |  |  | 720x576 |  | - | - | - | - |  |  | + | + | - | motion detection; VCA detection |  | + |  |  |  | The device is a 4-channel video server, but each channel has a separate IP address. Therefore, in the PSIM PC, each server channel corresponds to an independent IP device - to receive video from all 4 channels, you need to create 4 Ganz ZN-S4000VE devices. In this case, only the first channel of the video server supports control of the external rotary device. The value of the "TV standard" parameter in the PSIM PC must be selected in accordance with the actual TV standard of the video signal supplied to the device. Resolution values ​​depend on the TV standard value
Ganz | Ganz ZN-VS801P | Encoder | V3.2.36_C | 1 | - |  | + | + |  |  |  | 720x576 |  |  | + | - | + |  |  | - | - |  | - |  | + |  |  |  | 1. Resolution depends on TV standard. 2. In ITV ¦ AxxonSoft software, you should select Ganz-s(jpeg) and Ganz-s(H.264) grabbers 3. The camera does not have a monochrome mode, but in PSIM PC this setting is implemented by resetting saturation to minimum.
Ganz | Ganz ZN-VS804P | Encoder | v. 1.1.14_i | 4 | - |  | + | + |  |  |  | 688x544 |  |  | + | - | + |  |  | - | - |  | - |  | + |  |  |  | 1. Resolution depends on TV standard. 2. Analogue of Ganz ZN-VS804P-WL device, from which it differs only in the absence of the ability to wirelessly connect to the network 3. To work with the device in ITV ¦ AxxonSoft software, you should select the Ganz-s grabber 4. At Full and High resolution, the maximum fps = 6 (limitation of the device itself) 5. At the maximum value of the "color saturation" setting, the video image becomes black and white (error of the device itself) 6. "Diagonal" telemetry control buttons on the Telemetry Panel do not work (limitation of the device itself)
Ganz | Ganz ZN-VS804P-WL | Encoder | v1.1.11_i | 4 | - |  | + | + |  |  |  | 688x544 |  |  | + | - | + |  |  | - | - |  | - |  | + |  |  |  | 1. Resolution depends on TV standard. 2. In ITV ¦ AxxonSoft software, you should select Ganz-s(jpeg) and Ganz-s(H.264) grabbers 3. When setting high and full resolutions, fps drops to ~4-5
Ganz | Ganz ZN-Y11VPE / ZN-NH11VPE / ZN-NHW11VPE / ZN-NH11VPEL | Camera | 1.8.1 | 1 | - |  | + | + | + |  |  | 720x576 |  |  | +. | + | + |  |  | + | + |  | - |  | + |  |  |  | 1. Devices in the product are defined as ZN-CS series 2. Video analytics VCA: hacking detection Moving/stationary object detector Low light detector abandoned object detection
Ganz | Ganz ZS1-1DS | Encoder | 1.9.0.8 | 1 | + | 2 | + | - | + |  |  | 720x576 |  | - | + | - | - |  |  | - | - | - | - |  | + |  |  |  | The camera has built-in VCA video analytics
Ganz | Ganz ZS1-4DS / ZS1-4DB1 / ZS1-4DB2 | Encoder | 1.9.0.8 | 1 | + | 2 | + | - | + |  |  | 720x576 |  | - | + | + | + |  |  | + | + | - | - | + | + |  |  |  | The camera has built-in VCA video analytics. The device is a 4-channel encoder with an individual IP address for each channel.
GeoVision | Geovision GV-FER5701 | Fisheye Camera | v1.25 2019-11-21 | 1 | + | 3 | - | - | + | - | - | 2592x1944 | 640x608 | - | - | - | - | - | - | + | + | - | - |  | + | + | + |  | ​On the 2nd and 3rd streams the resolution is 640x480 (4:3), if on the 1st stream 2592x1944 (4:3) or 2048x1536 (4:3); 640x608 (20:19), if on the 1st stream 2048x1944 (20:19), 1792x1696 (20:19), 1440x1376 (20:19) or 1280x1200 (20:19). The camera has 3 streams. The third stream must be activated via the camera's web interface.
GeoVision | Geovision GV-VS21600 | HDVR | v1.06 2019.07.18 | 16 | + | 2 | - | - | + | - | - | 1920x1080 | 640x360 | - | + | - | - | - | - | - | - | - | motion detection |  | + | + | + |  | ​Due to the hardware and software features of this recorder, it is impossible to work with the built-in storage in the PSIM PC. To download records from the built-in storage, you must use the web interface of the device.​
GIGA | GIGA GS0148 | Camera | V4.02.R12.24118520.10012.146900.00000 | 1 | + | 2 | - | - | + | - | - | 1920x1080 | 704x576 | - | - | - | - |  | - | - | - | - |  |  | + |  |  |  | ​The first stream is set to 704x480 resolution, which corresponds to the NTSC TV standard. The remaining two resolutions on the first stream are suitable for both TV standards. On the second stream, the resolutions are set to the PAL TV standard. Due to the camera's features, it cannot be found by autosearch and must be added manually. To add to the configuration, you must use the network port specified on the camera in the network settings, in the ONVIF port field. Default is 8899.​​​
GIGA | GIGA GSIP2000TVP | Camera | V4.02.R11.24102532.10010.240100.00000 | 1 | + | 2 | - | - | + | - | - | 1920x1080 | 704x480 | - | - | - | - |  | - | - | - | - | - |  | + |  |  |  | Due to the camera's features, it cannot be found by autosearch and must be added manually. To add to the configuration, you must use the network port specified on the camera in the network settings in the ONVIF port field (default 8899).
GIT | GIT GIT-CNW25060/BUR(L) | Camera | 43.7.42.70-LPR3-r1 | 1 | + | 3 | + | - | + | - | - | 1920x1080 | 704x576 | - | - | - | + | - | - | - | - | - | LPR detection |  | + | + | + |  | Model GIT GIT-CNW25060/BUR(L) can also be used for Radar detection.
Glosav | Glosav GL-IP 5220ZIW-150-23 | Camera | V5.5.0 | 1 | + | 3 | + | - | + | - | - | 1920x1080 | 704x576 | - | - | - | + |  | - | - | - | - |  |  | +
Glosav | Glosav GLVR-32 IP | NVR | V3.4.96 | 32 | + | 2 | - | - | + | - | - | depends on device parameters | depends on device parameters | - | - | - | + |  | - | - | - | - |  |  | +
Glosav | Glosav GLVR-64 IP | NVR | V3.4.96 | 64 | + | 2 | - | - | + | - | - | depends on device parameters | depends on device parameters | - | - | - | + |  | - | - | - | - |  |  | +
Grandstream | Grandstream GXV3500 | Encoder/Decoder | 1.0.1.75 | 1 | - |  | + |  | + |  |  | 704x576 |  |  | - | - | + | [7 empty] | + |  |  |  | Resolution depends on TV standard.
Grandstream | Grandstream GXV3501 | Encoder | v1.0.4.34 | 1 | - |  | + |  | + |  |  | 704x576 |  |  | + | + |  |  |  | - | - |  | - |  | + |  |  |  | 1. Resolution depends on TV standard. 2. Beam must be shorted under voltage. 3. Resolutions and maximum fps depend on TV standard of connected analog camera.
Grandstream | Grandstream GXV3504 | Encoder | v1.0.4.34 | 4 | - |  | + |  | + |  |  | 704x576 |  |  | + | + |  |  |  | - | - |  | - |  | + |  |  |  | 1. Resolution depends on TV standard. 2. Beam must be shorted under voltage. 3. For MJPEG 704x576 maximum FPS = 15 4. Resolutions and maximum fps depend on TV standard of connected analog camera.
Grandstream | Grandstream GXV3601/-LL | Camera | 1.0.4.27 | 1 | - |  | + |  | + |  |  | 720x576 |  |  | +. | +. |  |  |  | + | + |  | - |  | + |  |  |  | 1. Firmware 1.0.4.27: video and sound are transmitted only via UDP protocol. 2. The beam must be shorted under voltage.
Grandstream | Grandstream GXV3601_HD | Camera | 1.0.4.38 | 1 | - | - | + | - | + |  |  | 1600x1200 |  | - | + | + | - |  |  | - | + | - | - |  | +
Grandstream | Grandstream GXV3611_HD | Camera | 1.0.4.42 | 1 | - |  | + |  | + |  |  | 1600x1200 |  |  | - | - |  |  |  |  | - |  | - |  | + |  |  |  | On the second stream, you cannot set a resolution higher than on the first.
Grandstream | Grandstream GXV3611_LL | Camera | 1.0.4.27 | 1 | - |  | + |  | + |  |  | 720x576 |  |  | +. | +. |  |  |  | + | + |  | - |  | + |  |  |  | 1. Resolution depends on TV standard. 2. Beam must be under voltage. 3. Firmware 1.0.4.27: video together with sound goes only via UDP protocol.
Grandstream | Grandstream GXV3615/W | Camera | 1.0.4.34 | 1 | - |  | + |  | + |  |  | 720x576 |  |  | +. | + | [6 empty] | - |  | + |  |  |  | 1. Resolution depends on TV standard. 2. Beam must be shorted under voltage. 3. Firmware 1.0.4.27: video together with sound goes only via UDP protocol.
Grandstream | Grandstream GXV3615WP_HD | Camera | 1.0.1.69 | 1 | - |  | + |  | + |  |  | 1600x1200 |  |  | + | + | [6 empty] | - |  | +
Grandstream | Grandstream GXV3651_FHD | Camera | 1.0.1.57 | 1 | - |  | + |  | + |  |  | 2048x1536 |  |  | + | + |  |  |  | + | + |  | - |  | + |  |  |  | 1. Firmware 1.0.1.45: video and sound are transmitted only via UDP. 2. Maximum FPS depends on resolution: 2560x1920 - 10 2048x1536 - 15 3. The beam must be closed under voltage.
Grandstream | Grandstream GXV3662_HD | Camera | 1.0.1.45 | 1 | - |  | + |  | + |  |  | 1280x960 |  |  | +. | +. |  |  |  | + | + |  | - |  | + |  |  |  | 1. The beam must close under voltage. 2. Firmware 1.0.1.45: video together with sound goes only via UDP protocol.
Grundig | Grundig GCI-C0735P | Camera | 720101228NS | 1 | - | - | + | - | + |  |  | 720x576 |  | - | + | + | + |  |  | + | + | - | - |  | + |  |  |  | Via ONVIF works: Receiving video with sound, Search (with interruptions)
Grundig | Grundig GCI-C0745P | Camera | 720110412NS | 1 | - |  | + |  | + |  |  | 720x576 |  |  |  | - | + | [5 empty] | - |  | + |  |  |  | The Keyframe Rate parameter does not work on the camera. The values ​​in Intelligence are applied in the web interface, but the actual keyframe rate does not match the set value.
Grundig | Grundig GCI-F0505B | Camera | gr20121228NSA | 1 | - |  | + |  | + |  |  | 2048x1536 | [12 empty] | +
Grundig | Grundig GCI-F1505B | Camera | gr20160823NSP | 1 | +. | 3 | + | - | + | - | - | 2048x1536 | 1920x1080 | - | + | - | - |  | - | + | + | - | hacking detection; motion detection |  | + |  |  |  | Available resolutions by streams are interdependent. The following rules must be met: resolution on stream 1 >= resolution on stream 2 >= resolution on stream 3 >= resolution on stream 4. In addition, the available values ​​of resolutions and frame rates of streams depend on the values ​​on other streams. If the TV standard is WDR 2 Shutter (NTSC) or WDR 2 Shutter (PAL), the "Backlight Compensation" (BLC) option is not available.
Grundig | Grundig GCI-F4616W / GCI-F4626V | Camera | V1.0.0 | 1 | + | 2 | + | - | + | - | - | 2048x1536 | 704x576 | - | - | - | - |  | - | - | - | + | - |  | + |  |  |  | ​To configure ROI compression, the camera allows you to create only one region for each stream.​ ​​​
Grundig | Grundig GCI-F4687D / GCI-F4687V | Camera | V1.0.0 | 1 | + | 3 | + | - | + | - |  | 1280x720 (MJPEG) / 2048x1536 (H.264) |  | - | - | - | + |  | - | - | - | + | - |  | + |  |  |  | ​Integrated telemetry (focus, zoom)
Grundig | Grundig GCI-F4687T | Camera | V1.0.0 build 171126 | 1 | + | 3 | + | - | + | - |  | 1280x720 (MJPEG) / 2048x1536 (H.264) |  | - | + | + | + |  | - | + | + | + | audio detection; defocus detection; face detection; hacking detection; intrusion detection; line crossing detection; motion detection; object removal detection; region entrance detection; region exiting detection; scene change detection; unattended baggage detection |  | + |  |  |  | Integrated telemetry (focus, zoom). The following detectors are integrated: defocus detection, scene change detector, intrusion detection, line crossing detection, region intrusion detector, region exit detector, abandoned object detection (baggage), object removal detection
Grundig | Grundig GCI-G0509B | Camera | gr20120613NSA | 1 | - |  | + |  | + |  |  | 1920x1080 (MJPEG) / 2592x1944 (H.264) | [10 empty] | motion detection |  | +
Grundig | Grundig GCI-H0503B | Camera | 720110422NS | 1 | - |  | + | + | + |  |  | 1280x960 (MJPEG) / 1280x960 (H.264) |  |  |  | - | [6 empty] | - |  | + |  |  |  | Video settings (codec, resolution, frame rate) are interdependent in different streams. The user must independently monitor the compatibility of the selected configuration.
Grundig | Grundig GCI-H0522V | Camera | 720120117NS | 1 | - |  | + |  | + |  |  | 1920x1080 |  |  |  | - | [6 empty] | - |  | + |  |  |  | In multi-stream mode, only the H.264 codec at 720p is available for the first stream. The frame rate changes for both streams simultaneously.
Grundig | Grundig GCI-H0602B | Camera | 720110217NS | 1 | - |  | + |  | + |  |  | 1920x1080 |  |  |  | - | [6 empty] | - |  | + |  |  |  | The frame rate changes for both streams at once. When using 2 streams together, only H.264 is available in the first one at 1280x720 resolution.
Grundig | Grundig GCI-H2505B | Camera | gr20130417NSX | 1 | - |  | + |  | + |  |  | 1024x768 | [10 empty] | - |  | +
Grundig | Grundig GCI-K0322V | Camera | 720110413NS | 1 | - |  | + |  | + |  |  | 1920x1080 |  |  |  | - | [6 empty] | - |  | +
Grundig | Grundig GCI-K0503B | Camera | 720110413NS | 1 | - |  | + |  | + |  |  | 1920x1080 |  |  |  | - | [6 empty] | - |  | +
Grundig | Grundig GCI-K0512W | Camera | 720101228NS | 1 | - |  | + |  | + |  |  | 1920x1080 | [10 empty] | - |  | +
Grundig | Grundig GCI-K0523T | Camera | 720110413NS | 1 | - |  | + |  | + |  |  | 1920x1080 |  |  |  | - | [6 empty] | - |  | +
Grundig | Grundig GCI-K0779P / GCI-K1779P | Camera | gr20120522NSA | 1 | - |  | + |  | + |  |  | 1920x1080 |  |  |  |  | + | [5 empty] | - |  | +
Grundig | Grundig GCI-K1503B(S) / GCI-K1523V(S) / GCI-K1526V(S) | Camera | gr20130314NSX | 1 | - |  | + |  | + |  |  | 1920x1080 | [12 empty] | +
Grundig | Grundig GCI-K1526T / GCI-K1526V / GCI-K1586V / GCI-K1503B / GCI-K1585V / GCI-K1812W / GCI-K0589T / GCI-K0589T-1 | Camera | gr20121228NSA | 1 | - | - | + | - | + |  |  | 1920x1080 |  | - | - | - | - |  |  | - | - | - | - |  | +
Grundig | Grundig GCI-K1603B / GCI-K1523V | Camera | gr20121228NSA | 1 | - |  | + |  | + |  |  | 1920x1080 | [10 empty] | - |  | +
Grundig | Grundig GCI-K1607B | Camera | gr20130131NSA | 1 | - |  | + |  | + |  |  | 1920x1080 | [12 empty] | +
Grundig | Grundig GCI-K2505B | Camera | gr20131101NSX | 1 | - |  | + |  | + |  |  | 1280x1024 (MJPEG) / 1920x1080 (H.264) | [9 empty] | - | - |  | +
Grundig | Grundig GCI-K5687T | Camera | V1.0.0 | 1 | + | 3 | + | + | + | - |  | 1920x1080 | 704x576 | - | - | - | + |  | - | - | - | + | abandoned objects detection; audio detection; defocus detection; face detection; hacking detection; intrusion detection; line crossing detection; LPR detection; motion detection; object removal detection; region entrance detection; region exiting detection; scene change detection |  | + |  |  |  | ​Integrated telemetry (focus, zoom). The analytics mode is selected in the camera's web interface. In the "SMART Event" mode, a full set of all detectors is available, except for the license plate detector; in the "Vehicle Detection" mode, it is available, but the detectors for detecting intrusion, line crossing, intrusion into the region, exit from the region, abandoned objects (baggage), and object removal are not available.
Grundig | Grundig GCI-L4617T / GCI-L4687T / GCI-L4687V | Camera | V1.0.0 | 1 | + | 2 | + | - | + | - |  | 640x360 (MJPEG) / 2688x1520 (H.264) |  | - | - | - | + |  | - | - | - | + | - |  | + |  |  |  | ​Integrated telemetry (focus, zoom)
Grundig | Grundig GCI-L4617W | Camera | V1.0.0 | 1 | + | 2 | + | - | + | - |  | 640x360 (MJPEG) / 2688x1520 (H.264) |  | - | - | - | - |  | - | - | - | + | hacking detection; intrusion detection; line crossing detection; motion detection |  | + |  |  |  | The "Advanced WDR" and "WDR Level" parameters depend on the "Shutter Speed" parameters (the value must be at least 1/25) and "Digital Noise Reduction" parameters (the parameter must be disabled)
Grundig | Grundig GCI-L4627T / GCI-L4627V | Camera | V1.0.0 | 1 | + | 2 | + | - | + | - |  | 640x360 (MJPEG) / 2688x1520 (H.264) |  | - | - | - | - |  | - | - | - | + | - |  | +
Grundig | Grundig GD-CI-AC1616V / GD-CI-BC1616V / GD-CI-AC1616T / GD-CI-BC1616T | Camera | V1.0.0 build 171121 | 1 | + | 2 | + | - | + | - |  | 1280x720 |  | - | - | - | - |  | - | - | - | - | - |  | +
Grundig | Grundig GD-CI-AC2615M | Camera | 2.0.3.2.20221205 | 1 | + | 2 | - | - | + | + | - | 1920x1080 | 720x480 | - | +. | - | + | - | - | - | - | +. | motion detection | - | + | + | + | -
Grundig | Grundig GD-CI-AC2616E | Camera | V1.0.0 build 210708 | 1 | + | 2 |  | - | + | + | - | 1920x1080 | 640x480 |  | - | - |  | - | - | - | - | - | motion detection; hacking detection; ROI mode | - | + | + | +
Grundig | Grundig GD-CI-AC2616V / GD-CI-BC2616V / GD-CI-AC2627V / GD-CI-AC2616T / GD-CI-BC2616T / GD-CI-AC2627T | Camera | V1.0.0 build 171121 | 1 | + | 2 | + | - | + | - |  | 1920x1080 | 704x576 | - | - | - | - |  | - | - | - | - | - |  | +
Grundig | Grundig GD-CI-AC4637P | Camera | V1.0.0 build 190225 | 1 | + | 3 | + | - | + | + | - | 2560x1440 | 704x576 | - | + | + | + | - | - | - | - | + | audio detection; face detection; hacking detection; intrusion detection; line crossing detection; motion detection; object removal detection; region entrance detection; region exiting detection; ROI mode; unattended baggage detection |  | + | + | +
Grundig | Grundig GD-CI-AC4637V / GD-CI-AC4616V / GD-CI-BC4616V / GD-CI-AC4627V / GD-CI-AC4616T / GD-CI-BC4616T / GD-CI-AC4627T / GD-CI-AC4637T | Camera | V1.0.0 build 171122 | 1 | + | 2 | + | - | + | - | - | 2688x1520 | - | - | - | - | + |  | - | - | - | - | - |  | + |  |  |  | ​The camera has interdependent parameters. When the H.264+ function is enabled, the "ROI Zones" and "SVC" parameters become unavailable. The device does not support work with removable media despite the declared characteristics in the specification.
Grundig | Grundig GD-CI-AC5617E | Camera | V1.0.0 build 220225 | 1 | + | 2 | + | - | + | + | - | 2560x1920 | 1280x720 |  | - | - |  | - | - | - | - | - | motion detection; hacking detection; ROI mode | - | + | + | +
Grundig | Grundig GD-CI-AP2605B | Camera | V1.0.0 build 190923 | 1 | + | 2 | + | - | + | + | - | 1920x1080 | 640x480 | - | + | + | - |  | - | + | + | + | audio detection; defocus detection; face detection; hacking detection; intrusion detection; line crossing detection; motion detection; object removal detection; region entrance detection; region exiting detection; ROI mode; scene change detection; unattended baggage detection |  | +
Grundig | Grundig GD-CI-AP2627V / GD-CI-AP2627T | Camera | V1.0.0 build 180820 | 1 | + | 3 | + | - | + | + |  | 1920x1080 | 640x480 | - | - | - | + |  | - | + | + | - | - |  | + |  |  |  | ​When the third stream is enabled, face detection and smart codecs are not available. Image settings are interdependent (see web interface)
Grundig | Grundig GD-CI-AP2647P | Camera | V1.0.0 build 171128 | 1 | + | 3 | + | - | + | + |  | 1920x1080 |  | - | + | + | + |  | - | + | + | + | audio detection; intrusion detection; line crossing detection; motion detection; region entrance detection; region exiting detection |  | + |  |  |  | Frame rate of 30 fps is available when selecting the NTSC TV standard. Frame rate of 50 fps is available on the first stream when selecting the appropriate video display mode. Frame rate of 60 fps is available on the first stream when selecting the appropriate video display mode and NTSC TV standard. For the operation of the beams, relays, it is necessary to fill in the schedule of operation of these components in the camera web interface. The lists of resolutions of the second and third streams depend on the TV standard. ​
Grundig | Grundig GD-CI-AP4617C | Camera | V1.0.0 build 190415 | 1 | + | 3 | + | - | + | + | - | 2688x1520 | 640x480 | - | + | + | - |  | - | - | - | + | face detection; hacking detection; intrusion detection; line crossing detection; motion detection; PIR alarm; ROI mode |  | +
Grundig | Grundig GD-CI-AP4617T / GD-CI-AP4637T | Camera | V1.0.0 build 171122 | 1 | + | 2 | + | - | + | + | H.264+ H.265+ | 2560x1440 | 640x480 | - | - | - | - | - | - | + | + | + | Motion detection; Intrusion detection; Line crossing detection | - | + | + | + | - | ​1. ​The camera has interdependent settings. When H.264+/H.265+ functions are enabled, such functions as ROI zones, SVC, Face recognition become unavailable. 2. For the beams and relays to work, you need to fill out the schedule for these components in the camera's web interface in advance. 3. The lists of resolutions and FPS streams depend on the TV standard.
Grundig | Grundig GD-CI-AP4617V / GD-CI-AP4637V | Camera | V1.0.0 build 171122 | 1 | + | 2 | + | - | + | + | H.264+ H.265+ | 2560x1440 | 640x480 | - | + | - | - | - | - | + | + | + | Motion detection; Intrusion detection; Line crossing detection | - | + | + | + | - | ​1. ​The camera has interdependent settings. When H.264+/H.265+ functions are enabled, such functions as ROI zones, SVC, Face recognition become unavailable. 2. For the beams and relays to work, you need to fill out the schedule for these components in the camera's web interface in advance. 3. The lists of resolutions and FPS streams depend on the TV standard.
Grundig | Grundig GD-CI-AP4617W | Camera | V1.0.0 build 190415 | 1 | + | 3 | + | - | + | + | - | 2688x1520 | 640x480 | - | + | + | - |  | - | + | + | + | face detection; hacking detection; intrusion detection; line crossing detection; motion detection; ROI mode |  | +
Grundig | Grundig GD-CI-AP4746P | Camera | V1.0.0 build 180205 | 1 | + | 3 | + | - | + | + | - | 2048x1536 | 704x576 | - | + | + | + | + | + | + | + | + | audio detection; face detection; hacking detection; intrusion detection; line crossing detection; motion detection; region entrance detection; region exiting detection; ROI mode |  | + | + | +
Grundig | Grundig GD-CI-AP4747P | Camera | V1.0.0 build 220127 | 1 | + | 3 | + | - | + | + | - | 2560х1440 | 704x576 |  | - | + | + | - | + | + | + |  | motion detection; hacking detection; audio detection; intrusion detection; line crossing detection; region entrance detection; region exiting detection; abandoned objects detection; object removal detection; ROI mode |  | + | + | +
Grundig | Grundig GD-CI-AP5617F | Fisheye Camera | V1.0.0 build 171126 | 1 | + | 2 | + | - | + | + |  | 2560x1920 |  | + | + | + | - |  | - | + | + | + | audio detection; hacking detection; intrusion detection; line crossing detection; motion detection |  | +
Grundig | Grundig GD-CI-AP6637T | Camera | V1.0.0 build 220307 | 1 | + | 3 | + | - | + | + | - | 3200x1800 | 640x480 |  |  |  | + | - | - | + | + | +. | motion detection; hacking detection; face detection; intrusion detection; line crossing detection; ROI mode |  | + | + | + |  | Camera features: 1) on the first stream for a resolution of 3200x1800, the frame rate value cannot be greater than 20; on the second stream, the frame rate cannot be greater than on the main stream, if the resolution of 3200x1800 is selected on the main stream; 2) built-in detectors do not have the ability to create/edit a detection zone unless the box for sending settings to the device is checked.
Grundig | Grundig GD-CI-AP6637V | Camera | V1.0.0 build 220307 | 1 | + | 3 | - | - | + | + | H.264+ H.265+ | 3200x1800 | 640x480 |  | + | + | + | - | - | + | + | +. | face detection; hacking detection; intrusion detection; line crossing detection; motion detection; ROI mode |  | + | + | +
Grundig | Grundig GD-CI-AP8617E | Camera | V1.0.0 build 210624 | 1 | + | 3 | + | - | + | + | - | 3840x2160 | 640x480 | - | + | - | - | - | - | - | - | + | motion detection; hacking detection; intrusion detection; line crossing detection; ROI mode; face detection |  | + | + | +
Grundig | Grundig GD-CI-AT12617F | Fisheye Camera | V1.0.0 build 171126 | 4 | + | 2 | + | - | + | - | - | 4000x3072 | 704x576 | - | + | + | + | - | - | + | + | +. | hacking detection; intrusion detection; line crossing detection; motion detection |  | + | + | + |  | ​The device is integrated as a 4-channel. Each of the 4 channels is a separate area from the overall picture, each channel has separate digital telemetry. It is controlled according to the web interface.
Grundig | Grundig GD-CI-AT2505B | Camera | V1.0.0 build 190703 | 1 | + | 4 | + | - | + | + | - | 1920x1080 | 704x576 | - | + | +. | + |  | - | + | + | - | LPR detection |  | + |  |  |  | ​Auto-PSIM version 5.5.0.2127. ​
Grundig | Grundig GD-CI-AT2637TH | Camera | V1.0.0 build 190927 | 1 | + | 4 | + | - | + | + | - | 1920x1080 | 704x576 | - | - | - | + |  | - | + | + | + | defocus detection; hacking detection; intrusion detection; line crossing detection; motion detection; object removal detection; region entrance detection; region exiting detection; ROI mode; scene change detection; unattended baggage detection |  | +
Grundig | Grundig GD-CI-AT2637VH | Camera | V1.0.0 build 191015 | 1 | + | 4 | + | - | + | + | - | 1920x1080 | 704x576 | - | - | - | + |  | - | - | - | - | defocus detection; hacking detection; intrusion detection; line crossing detection; motion detection; region entrance detection; region exiting detection; ROI mode; scene change detection | + | +
Grundig | Grundig GD-CI-AT2647T | Camera | V1.0.0 | 1 | +. | 2 | + | + | + | - | - | 1920x1080 | 704x480 |  | + | + | + | - | - | + | + | + | motion detection; hacking detection; audio detection; defocus detection; scene change detection; ROI mode; LPR detection |  | + | + | +
Grundig | Grundig GD-CI-AT30516Q | Camera | V1.0.0 build 220307 | 1 | + | 3 | - | - | + | + | H.264+ H.265+ | 8160х3616 | 1280х720 |  | + | + | + | - | - | + | + | +. |  |  | + | + | + |  | 1) Feature: The device has an 'Image stitching' setting in the System section, which has 4 camera modes. The resolution on the channel changes depending on the selected mode. This causes difficulties with applying the selected resolution value in PSIM. When selecting a mode (standard/high/full), the device sometimes sends an incorrect value for the channel. For example, in the 'Panorama + ePTZ' mode, the first channel can have 5 available resolution values, while in the 'Panorama' mode there are only 2. Regardless of the selected mode, the product always sends predefined values ​​for the channels, which does not always allow you to correctly apply the desired settings in PSIM. 2) To set the maximum resolution up to 8160*3616, you must perform the following steps: in the 'System' section, select and apply the 'Monitoring' setting in the VCA resource, and then in the
Grundig | Grundig GD-CI-AT3637T | Camera | fw. V1.0.0 build 190604 | 1 | + | 3 | + | - | + | + |  | 2048x1536 | 640x480 | - | + | + | + |  | - | + | + | + | hacking detection; intrusion detection; line crossing detection; motion detection; object removal detection; scene change detection; unattended baggage detection |  | +
Grundig | Grundig GD-CI-AT3637V | Camera | V1.0.0 build 171122 | 1 | + | 3 | + | - | + | + |  | 704x576 (MJPEG) / 2048x1536 (H.264) / 2048x1536 (H.265) | 704x576 | - | + | + | + |  | - | + | + | - | intrusion detection; line crossing detection; motion detection; region entrance detection; region exiting detection |  | +
Grundig | Grundig GD-CI-AT4505B | Camera | V1.0.0 build 190907 | 1 | + | 4 | + | - | + | + | - | 2560x1440 | 704x576 | - | - | - | + |  | - | + | + | + | defocus detection; hacking detection; intrusion detection; line crossing detection; motion detection; ROI mode; scene change detection |  | +
Grundig | Grundig GD-CI-AT4634T | Camera | V1.0.0 build 220307 | 1 | + | 3 | - | - | + | + | H.264+ H.265+ | 2688x1520 | 640x480 |  | +. | +. | + | - | - | + | + | +. | scene change detection; motion detection; defocus detection;audio detection; hacking detection; intrusion detection; line crossing detection |  | + | + | +
Grundig | Grundig GD-CI-AT4637TH / GD-CI-AT4637VH | Camera | V1.0.0 build 190907 | 1 | + | 4 | + | - | + | + | - | 2560x1440 | 704x576 | - | - | - | + |  | - | + | + | + | - |  | +
Grundig | Grundig GD-CI-AT4747P | Camera | V1.0.0 build 171122 | 1 | + | 3 | + | - | + | + | - | 2048x1536 | 704x576 |  | + |  | + |  | + | + | + | + | motion detection; hacking detection; intrusion detection; line crossing detection; region entrance detection; region exiting detection; ROI mode | - | + | + | +
Grundig | Grundig GD-CI-AT8505B | Camera | V1.0.0 build 191015 | 1 | + | 5 | + | - | + | + | - | 3840х2160 | 704х576 | - | - | - | - | - | - | - | - | - | defocus detection; hacking detection; intrusion detection; line crossing detection; motion detection; object removal detection; region entrance detection; region exiting detection; ROI mode; scene change detection; unattended baggage detection |  | + | + | -
Grundig | Grundig GD-CI-AT8637T | Camera | V1.0.0 | 1 | + | 2 | + | - | + | + | - | 3840x2160 | 640x480 | + | + |  | + |  | - | + | + | + | motion detection; hacking detection |  | + | + | +
Grundig | Grundig GD-CI-BC4637V | Camera | V1.0.0 build 190919 | 1 | + | 2 | + | - | + | + | - | 2560x1440 | 640x480 | - | - | - | + | - | - | - | - | + | hacking detection; motion detection; ROI mode |  | + | + | + |  | ​If the resolution on the first stream is 2560x1440, then the maximum frame rate on both streams is 20. Switching the snapshot mode is not integrated into the PSIM PC; the snapshot mode must be switched via the camera's web interface. Depending on the selected snapshot mode, the first stream has a resolution limitation: with "snapshot mode" = "2560x1440@20fps" on stream 1, only the resolution 2560x1440 is available; with "snapshot mode" = "2560x1440@25fps" or "2304x1296@30fps" on stream 1, only the resolutions 2304x1296, 1920x1080, 1280x720 are available.
Grundig | Grundig GD-CI-BP4637T / GD-CI-BP4637V | Camera | V1.0.0 build 200706 | 1 | + | 3 | + | - | + | + | - | 2592x1944 | 640x480 | - | - | - | + | - | - | + | + | +. | - |  | + | + | +
Grundig | Grundig GD-CI-BP8637T | Camera | V1.0.0 build 220307 | 1 | + | 3 | - | - | + | + | H.264+ H.265+ | 3840x2160 | 704x577 |  | +. | +. | + | - | - | + | + | +. | scene change detection; motion detection; region entrance detection; region exiting detection |  | + | + | +
Grundig | Grundig GD-CI-BT12617F | Fisheye Camera | V1.0.0 build 200113 | 1 | + | 2 | + | - | + | + | - | 4000x3000 | 720x720 | - | - | + | - | - | - | + | + | + | audio detection; hacking detection; intrusion detection; line crossing detection; motion detection; object removal detection; region entrance detection; region exiting detection; unattended baggage detection |  | + | + | + |  | For the first stream, if you set the maximum resolution to 4000x3000, the frame rate range is limited to 20 frames per second. When smart codecs h264+ and h265+ are enabled, the "Anti-aliasing" and "SVC" parameters are not supported, as well as resolutions higher than 2560x2560. Before enabling the smart codec, on the first stream, you must select "No" for the "SVC" parameter and set the resolution to 2560x2560.
Grundig | Grundig GD-CI-BT2505B | Camera | V1.0.0 build 200402 | 1 | + | 3 | + | - | + | + | - | 1920x1080 | 704x576 | - | + | - | + | - | - | - | - | - | motion detection; ROI mode |  | + | + | +
Grundig | Grundig GD-CI-BT2647T | Camera | V1.0.0 build 180828 | 1 | + | 3 | + | + | + | - |  | 1920x1080 | 704x480 | - | + | + | + |  | - | + | + | + | audio detection; defocus detection; hacking detection; LPR detection; motion detection; ROI mode; scene change detection |  | +
Grundig | Grundig GD-CI-BT2748P | Camera | V5.6.0 | 1 | + | 3 | + | - | + | + | - | 1920x1080 | 704x576 | - | - | - | + |  | - | + | + | + | hacking detection; intrusion detection; line crossing detection; motion detection; object removal detection; region entrance detection; region exiting detection; ROI mode; unattended baggage detection |  | +
Grundig | Grundig GD-CI-CC2616T / GD-CI-CC2616V / GD-CI-BC2626T / GD-CI-BC2626V / GD-CI-DC2616T / GD-CI-DC2616V | Camera | V1.0.0 build 190725 | 1 | + | 2 | + | - | + | + | - | 1920x1080 | 640x480 | - | - | - | - | - | - | - | - | - | - |  | + | + | -
Grundig | Grundig GD-CI-CC4617T / GD-CI-CC4617V / GD-CI-BC4627T / GD-CI-BC4627V / GD-CI-DC4617T / GD-CI-DC4617V / GD-CI-BC4637T | Camera | V1.0.0 build 190801 | 1 | + | 2 | + | - | + | + | - | 2560x1440 | 640x480 |  | - | - | - | - | - | - | - | - | - | - | + | + | -
Grundig | Grundig GD-CI-CP2747P | Camera | V1.0.0 build 220221 | 1 | + | 3 | + | - | + | + | H.264+ H.265+ | 1920x1080 | 704x576 | - | - | - | + |  | - | + | + | + | intrusion detection;region entrance detection; region exiting detection |  | + |  |  |  | Built-in detectors do not have the ability to create/edit a detection zone if there is no flag for sending settings to the device.
Grundig | Grundig GD-CI-CP4617W | Camera | V1.0.0 build 211023 | 1 | + | 3 | + | - | + | + | - | 2688x1520 | 640x480 |  | + |  | - | - | - | + | + | +. | hacking detection; motion detection; ROI mode; intrusion detection; line crossing detection; ROI mode |  | + | + | + |  | To enable the third stream on the camera, you need to set the switch to Monitoring in the System -> VCA Resource menu.
Grundig | Grundig GD-CI-CP4637E | Camera | V1.0.0 build 220307 | 1 | + | 3 | - | - | + | + | H.264+ H.265+ | 2688x1520 | 640x480 |  | +. | +. | + | - | - | + | + | +. | intrusion detection; motion detection |  | + | + | +
Grundig | Grundig GD-CI-CP4637V | Camera | V1.0.0 build 211023 | 1 | + | 3 | - | - | + | + | H.264+ H.265+ | 2688x1520 | 640x480 |  | + | + | + | - | - | + | + | +. | scene change detection; motion detection |  | + | + | +
Grundig | Grundig GD-CI-CT2647T / GD-CI-DT2647T | Camera | V1.0.0 build 191028 | 1 | + | 5 | + | - | + | + | - | 1920x1080 | 704x576 | - | - | - | + | - | - | + | + | + | - |  | + | + | - |  | At the moment, AxxonNext does not support the PCM audio codec for the speaker.
Grundig | Grundig GD-CI-CT8637T | Camera | V5.8.10 build 230217 | 1 | + | 5 | - | - | + | + | H.264+ H.265+ | 3840x2160 | 704x576 |  | - | - | + | - | - | + | + | +. | defocus detection; hacking detection; intrusion detection; line crossing detection; motion detection; object removal detection; region entrance detection; region exiting detection; ROI mode; scene change detection; unattended baggage detection; VCA detection |  | + | + | +
Grundig | Grundig GD-CI-DT4637T/GD-CI-ET4637T | Camera | V1.0.0 build 220307 | 1 | + | 3 | - | - | + | + | H.264+ H.265+ | 2688x1520 | 704x576 |  | - | - | + | - | - | + | + | +. | defocus detection; hacking detection; intrusion detection; line crossing detection; motion detection; object removal detection; region entrance detection; region exiting detection; ROI mode; scene change detection; unattended baggage detection; VCA detection |  | + | + | +
Grundig | Grundig GD-RN-AC2004P | NVR | V1.1.1 build 180211 | 4 | + | 2 | - | - | + | + | - | depends on device parameters | depends on device parameters | - | - | - | - | - | - | - | - | + | hacking detection; intrusion detection; line crossing detection; motion detection; object removal detection; region entrance detection; region exiting detection; unattended baggage detection |  | + | + | +
Grundig | Grundig GD-RN-AC2416N / GD-RN-AC2416P | NVR | V1.1.1 build 180211 | 16 | + | 2 | - | + | + | + | - | depends on device parameters | depends on device parameters | - |  |  | + | - | - |  |  | + |  | - | + | + | + |  | ​The device has a limit on the simultaneous number of streams when viewing/exporting from the built-in storage - a maximum of one stream at a time. For cameras connected via the ONVIF protocol, the recorder does not support the following settings: OSD, alarm in/out, analytics.
Grundig | Grundig GD-RN-AP8616P | NVR | V1.1.1 build 190216 | 16 | +. | 2 | + | - | + | - | - | depends on device parameters | depends on device parameters | - | + | + | - | - | - | + | + | +. | audio detection; face detection; hacking detection; intrusion detection; line crossing detection; motion detection; region entrance detection; region exiting detection |  | + | + | + |  | ​Due to the device's features, the multistreaming function is not available for all cameras.​ ​The device has a limit on the simultaneous number of streams when viewing from the built-in storage - a maximum of 8 streams at a time (starting with firmware V1.1.1 build 190216 - the archive with the firmware is marked as V1.3).​ ​
Grundig | Grundig GD-RN-AP8632P / GD-RN-AP8632N / GD-RN-CT8832N | NVR | V1.1.1 build 190216 | 32 | +. | 2 | + | - | + | - | - | depends on device parameters | depends on device parameters | - | + | + | - | - | - | + | + | + | - |  | + | + | + |  | ​Due to the device's features, the multistreaming function is not available for all cameras.​ ​The device has a limit on the simultaneous number of streams when viewing from the built-in storage - a maximum of 8 streams at a time (starting with firmware V1.1.1 build 190216 - the archive with the firmware is marked as V1.3).​ ​
Grundig | Grundig GD-RN-AT819128N | NVR | V1.0.1 build 180211 | 128 | + | 2 | - | - | + | + | - | depends on device parameters | depends on device parameters | - | - | - | - | - | - | + | + | + |  | - | + | + | + | - | ​​
Grundig | Grundig GD-RN-AT8864N | NVR | V1.1.1 build 190216 | 64 | + | 2 | - | - | + | - | - | depends on device parameters | depends on device parameters | - | +. | +. | - | - | - | +. | - | + |  |  | + | + | + |  | ​The device has a limit on the simultaneous number of streams when viewing from the built-in storage - a maximum of 8 streams at a time (starting with firmware V1.1.1 build 190216 - the archive with the firmware is marked as V1.3).​
Grundig | Grundig GD-RT-AC3004N | DVR (HD-TVI) | V1.1.1 build 180420 | 6 | + | 2 | - | - | + | + | - | depends on device parameters | depends on device parameters | - | + | + | + | - | - | - | - | + | hacking detection;intrusion detection;line crossing detection;motion detection;signal lost detection |  | + | + | + |  | ​The sensitivity of the built-in motion detector is applied with an offset of 1, this is a feature of the firmware, i.e. 1 from the product is applied as 0, etc. By default, smart analytics is available only for two analog channels simultaneously (see web interface) - this is a feature of the implementation of this device Configuring the intrusion detector for IP channels that support this type of analytics must be done in the web interface (the recorder reads the settings of the end device, so the detector is integrated without the ability to change the settings).
Grundig | Grundig GD-RT-AC3016N | DVR (HD-TVI) | V1.1.1 build 180420 | 19 | + | 2 | - | - | + | + | - | depends on device parameters | depends on device parameters | - | + | + | - | - | - | - | - | + | hacking detection; motion detection |  | + | + | +
Grundig | Grundig GD-RT-AP5004P | DVR (HD-TVI) | V1.1.1 build 180309 | 7 | + | 2 | - | - | + | + | - | depends on device parameters | depends on device parameters | - | + | + | + | - | - | + | + | + | hacking detection; intrusion detection; line crossing detection; motion detection; scene change detection |  | + | + | + |  | The device has a "zero channel" (the last one in the channel list), which displays video from all analog channels.
Grundig | Grundig GD-RT-AP5008P | DVR (HD-TVI) | V1.1.1 build 180309 | 11 | + | 2 | - | - | + | + | - | depends on device parameters | depends on device parameters | - | + | + | + | - | - | + | + | - | audio detection; line crossing detection |  | + | + | + |  | The device has a "zero channel" (the last one in the channel list), which displays video from all analog channels.
Grundig | Grundig GD-RT-AP5016N | DVR (HD-TVI) | V1.1.1 build 180420 | 24 | + | 2 | - | - | + | + | - | depends on device parameters | depends on device parameters | - | - | - | - | - | - | + | + | + |  |  | + | + | + |  | Notes on device operation: 1) Enabling the scene change detector eliminates the possibility of using the intrusion and/or line crossing detectors; 2) Enabling the intrusion and/or line crossing detectors eliminates the possibility of using the scene change detector; 3) After rebooting the device, the time zone settings are reset, which may cause errors when working with the recorder archive; 4) When working with the archive, it is necessary to take into account that the device supports only one connection. If you need to download an archive from one camera, you must first remove all others from the layout.
Grundig | Grundig GD-RT-AP5016P | HDVR | V1.1.1 build 190929 | 32 | + | 2 | - | - | + | + | - | depends on device parameters | depends on device parameters | - | + | + | + | - | - | + | + | + | audio detection; face detection; hacking detection; line crossing detection; motion detection |  | + | + | + |  | And there are the following features related to the software and hardware platform of the recorder: For channels with connected IP cameras, only the built-in analytics supported by the IP camera itself will be available. For analog cameras, the recorder supports the following detectors: motion detector, hacking detection, audio detection, line crossing detection, scene change detector. For analog channels, the recorder has the following limitation: line crossing detection and scene change detection cannot work simultaneously. These detectors also cannot work simultaneously on different analog channels. To ensure the ability to work with the recorder archive in the PSIM PC, it is necessary that recording to the recorder archive is carried out from the first channel stream.
Grundig | Grundig GD-RT-AT5016N | NVR | V1.1.1 build 180420 | 19 | + | 2 | - | - | + | + | - | depends on device parameters | depends on device parameters | - | + | + | + |  | - | - | - | + | audio detection; hacking detection; line crossing detection; motion detection; scene change detection |  | + |  |  |  | The device has a limitation on the number of simultaneous streams when viewing/exporting from the built-in storage - a maximum of one stream at a time. The device has a limitation on the number of simultaneously enabled detectors. For example, for analog channels, it is impossible to enable the scene change detector if line crossing detection is enabled.
Grundig | Grundig GD-RT-BC3004N | HDVR | V2.1.1 build 210624 | 6 | + | 2 | - | - | + | + | - | depends on device parameters | depends on device parameters |  |  | + | + | - | - | - | - | +. | motion detection; line crossing detection | - | + | + | +
Grundig | Grundig GD-RT-BC3008N | HDVR | V2.1.1 build 210624 | 12 | + | 2 | - | - | + | + | - | depends on device parameters | depends on device parameters |  |  | + | + | - | - | - | - | +. | motion detection; line crossing detection | - | + | + | +
Grundig | Grundig GD-RT-BC3016N | HDVR | V2.1.1 build 210624 | 24 | + | 2 | - | - | + | + | - | depends on device parameters | depends on device parameters |  |  | + | + | - | - | - | - | +. | motion detection; line crossing detection | - | + | + | +
Grundig | Grundig GD-TI-AP1603T / GD-TI-AP1606T / GD-TI-BT2510T / GD-TI-BT2515T / GD-TI-AP1603V / GD-TI-AP1606V | Thermal Imaging Camera | V5.5.26 build 200430 | 2 | + | 2 | + | - | + | + | - | 2688x1520 | 704x576 | - | + | - | - | - | - | + | + | - | - |  | + | + | + |  | ​The device has 2 channels, on channel 1 there is an optical lens, on channel 2 there is a thermal camera. On channel 1 the following are available: motion detector, burglary detector, audio detection, body temperature detection. On channel 2 the following are available: motion detector, burglary detector, temperature detection. On stream 1 of 2 channels the maximum resolution is 1280x720. To receive triggers from built-in detectors in the PSIM PC, the detectors must be enabled and configured in the web interface of the device. temperature detection triggers only if there is movement in the frame. The device operates in two modes: Temperature measurement, Body thermometry. Switching between modes must be done in the web interface of the device.
Grundig | Grundig GD-TI-BT2510T / GD-TI-BT2515T | Thermal Imaging Camera | V1.0.0 | 2 | + | 2 | + | - | + | + | - | 2688x1520 | 704x576 | - | - | - | - | - | - | - | - | - | - |  | + | + | + |  | The device has 2 channels: on channel 1 there is an optical lens, on channel 2 there is a thermal camera. On channel 1 the following are available: motion detector, burglary detector, audio detection, body temperature detection. On channel 2 the following are available: motion detector, burglary detector, temperature detection. On stream 1 of 2 channels the maximum resolution is 1280x720. To receive triggers from built-in detectors in the PSIM PC, the detectors must be enabled and configured in the web interface of the device. temperature detection triggers only if there is movement in the frame. The device operates in two modes: temperature measurement, body thermometry. Switching between modes must be done in the web interface of the device.
Grundig | Grundig GD-TI-BP1603V / GD-TI-BP1603T / GD-TI-BP1606T / GD-TI-BP1610T | Thermal Imaging Camera | V1.0.0 build 220823. | 1 | + | 2 | - | - | + | + | H.264+ H.265+ | 2688x1520 | 704x576 |  | + | +. | - | - | - | + | + | +. | audio detection; temperature detection; ROI |  | + | + | + |  | ​​The ability to create/edit a detection zone in the absence of a settings sending flag - for the built-in audio detector, this option exists
Grundig | Grundig GEC-D2201AR | Encoder | 720130527ANS | 1 | - |  | + | - | + |  |  | 720x576 |  |  | - | - | - |  |  | - | - | - | - |  | + |  |  |  | In dual-stream mode, the fps setting is applied to both streams.
Gunnebo | Gunnebo GFD7200-IP-SR | Camera | A1D-M2N-V2.05.12-NB | 1 | - |  | - | + |  |  |  | 720x576 | [7 empty] | - | - |  | - |  | +
Hanwha Techwin | Hanwha Techwin PNF-9010/PNF-9010RV/PNF-9010RVM | Camera | V1.11_200120 | 1 | + | 2 | + | - | + | + | - | 4000x3000 | 4000x3000 | - | - | - | - | - | - | - | - | - |  |  | + | + | +
Hanwha Techwin | Hanwha Techwin PNM-9000VQ | Camera | 1.00_180716 | 4 | + | 5 | + | - | + | + | - | 2560x1920 | 2560x1920 | - | - | - | - | - | - | - | - | + | defocus detection; face detection; hacking detection; line crossing detection; motion detection; object removal detection; region entrance detection; region exiting detection; unattended baggage detection | + | + | + | + |  | ​The maximum resolution on all streams on channels 2 and 3 is 1920x1080. At resolutions of 2560x1440, 2560x1920 on the MJPEG codec, the maximum frame rate is 5 fps. Day / Night mode = Auto is available when AGC (Automatic Gain Control) is enabled. The "Compression priority" and "smart codec" parameters are available when "Compression mode" = "Constant bitrate". The "Dynamic frame rate", "Dynamic group of I- and P-frames", "Dynamic group interval of I- and P-frames", "Minimum frame rate" parameters are available when "Compression mode" = "Variable bitrate". "Fog detection" is integrated. For IVA analytics detectors, 8 zones are available on each channel. The zones are common, i.e. For each of the 8 zones, you can activate any of the detectors - zone entry, zone exit, intrusion, appearance/disappearance of objects, loitering. To use the detectors in the PSIM PC, you must activate and configure the detectors through the device's web interface.
Hanwha Techwin | Hanwha Techwin PNM-9020V | Camera | 4.00_200605 | 1 | + | 9 | + | - | + | + | - | 4096x1800 | 4096x1800 | + |  |  | + | - | - |  |  |  | motion detection; hacking detection; situation analysis; defocus detection | - | + | + | + |  | ​To work in digital telemetry, you need to select a stream in the web configuration and activate DPTZ.
Hanwha Techwin | Hanwha Techwin PNM-9030V | Camera | 1.00_181026 | 7 | + | 4 | + | - | + | + | - | 6096x2540 | 6096x2540 | - | +. | + | - | - | - | + | + | - | motion detection |  | + | + | + |  | The camera has the following features: Image settings are applied to all channels at once​ ​​​To enable caption display, the caption text must be set in advance in the camera's web interface.​ With the selected video codec MJPEG and a resolution higher than 2560x1064, the maximum frame rate is 1 fps, with a resolution of 2560x1064, the maximum frame rate is 5 fps. Day/Night = Auto mode is available when AGC (Automatic Gain Control) is enabled. The Keyframe Enable Rate setting is dependent on the Frame Rate setting as follows: when the frame rate is increased by 1, the maximum available keyframe enable rate increases by 8. However, if the Frame Rate setting is set to 1, the Keyframe Enable Rate setting will also be set to 1. The Dynamic Frame Rate setting is only available when the Compression Mode setting is set to Variable Bitrate. The Compression Priority and Smart Codec settings are only available when the Compression Mode setting is set to Constant Bitrate.
Hanwha Techwin | Hanwha Techwin PNO-9080R / PND-9080R / PNV-9080R | Camera | 1.02_170809 | 1 | + | 4 | + | - | + | + | - | 4096x2160 | depends on device parameters | - | + | + | + |  | - | + | + | - | - |  | - |  |  |  | The maximum frame rate of the MJPEG stream depends on the bitrate. When switching the capture mode, all settings are reset to default values. For the 12M capture mode, the frame rate for all resolutions is 20 fps
Hanwha Techwin | Hanwha Techwin PNP-9200RH | Camera | 1.01_161129 | 1 | + | 4 | + | - | + | + | - | 3840x2160 | 3840x2160 | - | +. | + | + | - | - | + | + | + | audio detection; hacking detection; motion detection; situation analysis |  | + | + | + |  | The maximum frame rate of the MJPEG stream depends on the resolution. The text for the "Captions" setting must be specified in the camera's web interface. When switching the capture mode, all settings are reset to default values
Hanwha Techwin | Hanwha Techwin PNV-A9081R | Camera | 1.41.05_20210205_R492 | 2 | + | 5 | + | - | + | + | - | 3840x2160 | 3840x2160 | - | - | - | + | - | - | + | + | + | motion detection;hacking detection;IVA analytics;defocus detection;intrusion detection; line crossing detection;people counting detection;region entrance detection;region exiting detection ;abandoned object detection;object removal detection;mask detection;loitering detection;social distance detection;unattended baggage detection | + | + | + | + | - | ​​2-channel camera, with one lens. For the first channel, the maximum resolution is 3840x2160 for all streams. For the second channel, the maximum resolution is 1920x1080 for all streams. Detectors are available only on the first channel. Video recording to storage is also available only on the first channel. For the visitor counting detector, after setting the detection lines, before applying the settings, you must specify the name of the detection lines without spaces. IVA analytics consists of: Built-in line crossing detection Built-in intrusion detector Built-in abandoned object detector Built-in missing object detector Built-in region entrance detection Built-in region exiting detection Built-in loitering detection Built-in tracker
Hanwha Techwin | Hanwha Techwin PNV-A9081R / PND-A9081RV | Camera | 1.41.05_20210205_R492 | 2 | + | 5 | + | - | + | + | - | 3840x2160 | 3840x2160 | - | - | - | + | - | - | + | + | + | - | + | + | + | + |  | The camera is dual-channel with one lens. The first channel has a maximum resolution of 3840x2160 for all streams. The second channel has a maximum resolution of 1920x1080 for all streams. Detectors are only available on the first channel. Video recording to storage is also only available on the first channel. For the visitor counting detector, after setting the detection lines, before applying the settings, you must specify the name of the detection lines. IVA analytics consists of a built-in tracker and built-in detectors: line crossing, intrusion, abandoned object, missing object, entering the region, leaving the region, loitering.
Hanwha Techwin | Hanwha Techwin QND-6082R / QNV-6082R | Camera | V1.41.12 | 1 | + | 10 | + | - | + | + | - | 1920x1080 | 1920x1080 |  | + |  | + | - | - |  |  |  | - |  | + | + | + |  | ​Built-in detectors do not have the ability to create/edit a detection zone unless the box for sending settings to the device is checked.
Hanwha Techwin | Hanwha Techwin QND-8010R / QNO-8010R / QNV-8010R / QND-8020R / QND-8080R | Camera | 1.29.99_20190319 | 1 | + | 5 | + | - | + | + | WiseStream | 2592x1944 | 2592x1944 | + | - | - | - | - | - | + | + | + | Motion detection; Hacking detection; IVA analytics; Defocus detection; Intrusion detection; Line crossing detection; Region entrance detection; Region exiting detection | + | + | + | + | - | Multicast settings are interconnected - the sequence of application is as follows: First - apply the Multicast (RTSP) enable, specify the Multicast IP address and TTL, then select Multicast as the stream transport protocol. If at least one setting is missing or specified incorrectly, it will not be applied/work. Disabling the Multicast (RTSP) setting and/or changing the stream transport protocol does not require disabling dependent settings. To use Samung Super Noise Reduction, the Automatic Gain Control (AGC) function must be previously enabled; To use the dynamic frequency and dynamic I and P frame order functionality, the variable bitrate type must be set on the corresponding stream. To send the "Illumination Estimation Time" setting, the "Day/Night Mode" setting must be previously set to "Auto". IVA analytics consists of: Built-in line crossing detector Built-in intrusion detector Built-in region entry detectorBuilt-in region exit detector
Hanwha Techwin | Hanwha Techwin QNO-7080R | Camera | 1.00_160804 | 1 | + | 4 | + | - | + | + |  | 2592x1520 |  | - | - | - | +. |  |  | - | - | - | motion detection |  | + |  |  |  | The maximum frame rate of the MJPEG stream depends on the resolution. The text for the "Captions" setting must be specified in the camera's web interface. When switching the capture mode, all settings are reset to default values
Hanwha Techwin | Hanwha Techwin TNO-7180RLP | Camera | 2.11.02 | 1 | + | 4 | - | - | + | + | - | 2048x1536 | 2048x1536 | - | - | - | - | - | - | - | - | - | - | - | + | + | + | -
Hanwha Techwin | Hanwha Techwin TNU-6321 | Camera | 2.01.03_20220712_R117 | 1 | + | 4 | - | - | + | - | - | 1920 x 108 | 1920 x 108 | - | - | - | + | - | - | - | - | - | - | - | + | + | + | -
Hanwha Techwin | Hanwha Techwin QNP-6230H / XNP-6320 / XNP-6320H / XNP-6320HS | Camera | 1.40.05_20211013_R518 | 1 | + | 5 | + | - | + | + | - | 1920x1080 | 1920x1080 |  | + |  | +. | + | + | + | + | + |  |  | + | + | + |  | ​The device has the ability to install two memory cards. Recording is performed alternately on each card. The video archive is packed in an avi container. In the web interface, the drive sums up the volume of two memory cards. For the correct operation of the built-in motion detector, it is necessary to disable other detectors in the web interface.​
Hanwha Techwin | Hanwha Techwin SNB-1000 / SNB-1000P | Camera | 1.00_100715 | 1 | +. | 3 | + | + | + |  |  | 640x480 | [8 empty] | - |  | - |  | +
Hanwha Techwin | Hanwha Techwin SNB-1001 | Camera | 1.00_111226 | 1 | +. | 2 | + |  | + |  |  | 640x480 |  |  | + | + |  |  |  | + |  |  | motion detection |  | +
Hanwha Techwin | Hanwha Techwin SNB-2000 / SNB-2000P | Camera | 1.41 | 1 | +. | 2 | + | + | + |  |  | 704x576 | [7 empty] | + | + |  | - |  | + |  |  |  | Firmware 1.41: the camera should work via ONVIF, but does not work - device problem.
Hanwha Techwin | Hanwha Techwin SNB-3000 / SNB-3000P | Camera | 1.41 | 1 | +. | 2 | + | + | + |  |  | 704x576 |  |  | + | - |  |  |  | + | + |  | - |  | +
Hanwha Techwin | Hanwha Techwin SNB-3002 | Camera | 1.00_120114 | 1 | +. | 3 | + | + | + |  |  | 704x576 |  |  | + | + |  |  |  | + | + |  | motion detection; tampering detection |  | + |  |  |  | TV standard is integrated to support models with different TV standards. The cameras themselves support either only PAL or only NTSC.
Hanwha Techwin | Hanwha Techwin SNB-5000 / SNB-5000A / SNV-5080 / SND-5080 / SND-5080F | Camera | 3.22_131228 | 1 | + | 3 | + | + | + | - | - | 1280x1024 | depends on device parameters | - | + | + | - |  | - | + | + | - | - |  | -
Hanwha Techwin | Hanwha Techwin SNB-5001 / SND-5011 / SND-5061 | Camera | 1.00_120521 | 1 | +. | 4 | + |  | + |  |  | 1280x1024 | [7 empty] | + |  | - | - |  | +
Hanwha Techwin | Hanwha Techwin SNB-5004 / SNB-5003 / SNV-5084 / SND-5084 / SND-5083 | Camera | 1.11_131011 | 1 | +. | 2 | + |  | + |  |  | 1280x1024 |  |  | + | + | + |  |  | + | + |  | - |  | + |  |  |  | 1. The bitrate range depends on the resolution value 2. For profile settings, you cannot set the basic mode if the CAVLC mode is set for static encoding settings 3. The camera has a face detector, situation analysis. Of the two detectors: "situation detector" and "situation analysis", only one can be created at a time
Hanwha Techwin | Hanwha Techwin SNB-6004 / SNB-6003 / SND-6083 / SND-6084 / SND-6084R / SNV-6084 / SNV-6084R / SNO-6084R / SNB-6004F | Camera | 2.22_131218 | 1 | +. | 4 | + | - | + | - |  | 1920x1080 |  | - | + | + | - |  |  | + | + | - | - |  | + |  |  |  | The bitrate range depends on the resolution value. The camera has built-in analytics: Face Detector, situation analysis. In the ITV software, to get fps 25-50, you need to apply the "Use device settings" setting and set the desired fps value on the camera. The IR filter and IR indicator brightness settings apply to models with the letter R (support built-in IR illumination). For multicast to work, this function must be enabled and configured in the camera's web interface. You should select the Multicast (RTP) mode. To enable autofocus in PSIM, you need to create and execute a macro command for the pan/tilt device with the 'Enable autofocus' action.
Hanwha Techwin | Hanwha Techwin SNB-6010 / SNB-6010B | Camera | 3.00_141101 | 1 | + | 4 | + | - | + | - |  | 1920x1080 |  | - | - | - | - |  |  | + | + | +. | - |  | +
Hanwha Techwin | Hanwha Techwin SNB-6011 / SNB-6011B | Camera | 1.00_150225 | 1 | + | 4 | + | - | + | - |  | 1920x1080 |  | - | - | - | - |  |  | + | + | + | - |  | + |  |  |  | The product cannot use motion detection and the "situation analysis" detector at the same time.
Hanwha Techwin | Hanwha Techwin SNB-7001 / SND-7011 / SND-7061 | Camera | 1.03_121108 | 1 | + | 4 | + | - | + |  |  | 2048x1536 |  | - | - | - | - |  |  | + | - | - | - |  | + |  |  |  | 1. Resolution depends on the selected mode, the dependence should be seen in the description of the device. 2. In the ITV software, the Megapixel Mode setting should be switched in the camera's web interface.
Hanwha Techwin | Hanwha Techwin SNB-7002 / SND-7082 / SND-7082F / SNV-7082 / SNO-7082 / SNO-7082R | Camera | 1.00_121005 | 1 | +. | 2 | + | - | + | - | - | 2048x1536 | depends on device parameters | - | + | + | - |  | - | + | + | - | - |  | - |  |  |  | Built-in detectors: Situation analysis, Face detector. The camera is not rotating, but has a built-in zoom lens
Hanwha Techwin | Hanwha Techwin SNB-7004 / SNV-7084 / SND-7084 / SNO-7084R / SNV-7084R / SND-7084R | Camera | 1.00_140408 | 1 | + | 2 | + | - | + |  |  | 2048x1536 |  | - | + | + | - |  |  | + | + | +. | - |  | + |  |  |  | 1. The range of bitrate values ​​depends on the resolution value. 2. The camera has a situation analysis detector and face detection.
Hanwha Techwin | Hanwha Techwin SNB-8000 | Camera | 1.00_141113 | 1 | + | 4 | + | - | + | - |  | 2592x1944 | - | - | + | + | + |  | - | + | + | + | audio detection; hacking detection; motion detection |  | +
Hanwha Techwin | Hanwha Techwin SNB-9000 | Camera | 1.02_160215 | 1 | + | 3 | + | - | + | - |  | 4000x3000 |  | - | + | + | - |  |  | + | - | + | - |  | +
Hanwha Techwin | Hanwha Techwin SNC-B2315 | Camera | 2.10_090521 | 1 | - |  | + | + |  |  |  | 720x576 |  |  | + | - |  |  |  | + | + |  | - |  | +
Hanwha Techwin | Hanwha Techwin SNC-B2331P | Camera | v1.00-090910 | 1 | - |  | + | + | + |  |  | 704x576 | [7 empty] | +. | + |  | - |  | +
Hanwha Techwin | Hanwha Techwin SNC-B2335P | Camera | 1.10_100129 | 1 | - |  | + | + | + |  |  | 704x576 |  |  | + | - |  |  |  | + | + |  | - |  | + |  |  |  | The camera can produce two independent video streams with different settings. For this purpose, two grabbers are created in the ITV ¦ AxxonSoft software and they are configured independently of each other.
Hanwha Techwin | Hanwha Techwin SNC-B5368P | Camera | v1.00-090910 | 1 | - |  | + | + | + |  |  | 704x576 | [7 empty] | + | + |  | - |  | +
Hanwha Techwin | Hanwha Techwin SNC-B5395P | Camera | v2.10_090521 | 1 | - |  | + | + |  |  |  | 720x576 |  |  | + | - |  |  |  | + | + |  | - |  | +
Hanwha Techwin | Hanwha Techwin SNC-B5399P | Camera | 1.10_100129 | 1 | - |  | + | + | + |  |  | 704x576 |  |  | + | - |  |  |  | + | + |  | - |  | + |  |  |  | The camera can produce two independent video streams with different settings. For this purpose, two grabbers are created in the ITV ¦ AxxonSoft software and they are configured independently of each other.
Hanwha Techwin | Hanwha Techwin SNC-C6225P | Camera | 1.01 | 1 | - |  | + | + |  |  |  | 720x576 |  |  |  | - | + |  |  | + | + |  | - |  | + |  |  |  | The sound remains untested (the microphone is connected via a special connector, which we do not have). The alarm on the closed beam comes intermittently.
Hanwha Techwin | Hanwha Techwin SNC-C7225P | Camera | 1.01 | 1 | - |  | + | + |  |  |  | 720x576 |  |  |  | - | + |  |  | + | + |  | - |  | + |  |  |  | The sound remains untested (the microphone is connected via a special connector, which we do not have)
Hanwha Techwin | Hanwha Techwin SNC-C7478P | Camera | v1.01_090625 | 1 | - |  | + | + |  |  |  | 720x576 |  |  | + | - | +. |  |  | + | + |  | - |  | + |  |  |  | 1. It is recommended to disable the De-Interlace mode in the camera settings itself, otherwise, with High Resolution, the video in PC PSIM is distorted (step effect) 2. The Brightness and Contrast settings do not work on the camera itself
Hanwha Techwin | Hanwha Techwin SNC-M300P | Camera | 2.10_090521 | 1 | - |  | + | + |  |  |  | 2048x1536 (MJPEG) / 640x480 (MPEG) |  |  | + | - |  |  |  | + | + |  | - |  | + |  |  |  | 1. MPEG-4 has only one resolution 640*480 2. fps in MPEG-4 and MJPEG depend on each other (i.e. to get maximum fps in MJPEG you need to set minimum fps in MPEG-4 and vice versa)
Hanwha Techwin | Hanwha Techwin SND-1010 / SND-1010P | Camera | 1.02_101122 | 1 | +. | 3 | + | + | + |  |  | 640x480 | [8 empty] | - |  | - |  | +
Hanwha Techwin | Hanwha Techwin SND-1011 | Camera | 1.00_111226 | 1 | +. | 2 | + |  | + |  |  | 640x480 | [7 empty] | + |  |  | motion detection |  | +
Hanwha Techwin | Hanwha Techwin SND-1080 / SNV-1080 / SNV-1080R | Camera | 2.00_121027 | 1 | +. | 2 | + |  | + |  |  | 640x480 |  |  | + | + |  |  |  | + |  |  | - |  | +
Hanwha Techwin | Hanwha Techwin SND-3080C | Camera | 1.41 | 1 | +. | 2 | + | + | + |  |  | 704x576 | [7 empty] | +. | + |  | - |  | +
Hanwha Techwin | Hanwha Techwin SND-3080F | Camera | 1.3 | 1 | +. | 2 | + | + | + |  |  | 704x576 | [7 empty] | + | + |  | - |  | + |  |  |  | 1. Firmware 1.30: the device is detected by search as supporting ONVIF, but will not work via ONVIF. The problem is with the device itself. 2. When adding a device using search, the firmware must be selected manually: it is not detected automatically. 3. At maximum settings, the camera transmits video with a maximum frame rate of ~15-20 fps. Limitation of the device itself.
Hanwha Techwin | Hanwha Techwin SND-3082 / SND-3082F / SNB-3002 / SNV-3082 | Camera | 2.22_131218 | 1 | + | 3 | + | + | + |  |  | 704x576 |  | - | + | + | - |  |  | + | + | - | - |  | + |  |  |  | TV standard is integrated to support models with different TV standards. The cameras themselves support either only PAL or only NTSC.
Hanwha Techwin | Hanwha Techwin SND-5010 | Camera | 1.00_120626 | 1 | +. | 2 | + |  | + |  |  | 1280x1024 | [10 empty] | motion detection; tampering detection |  | +
Hanwha Techwin | Hanwha Techwin SND-L5013 / SND-L5083R / SNV-L5083R / SNO-L5083R | Camera | 1.00_150403 | 1 | + | 4 | + | - | + |  |  | 1280x1024 |  | - | + | - | - |  |  | - | - | + | - |  | +
Hanwha Techwin | Hanwha Techwin SNF-7010 / SNF-7010V / SNF-7010VM | Fisheye Camera | 3.00_141007 | 1 | + | 4 | + | - | + |  |  | 2048x1536 |  | - | + | + | - |  |  | - | - | - | - |  | + |  |  |  | When working with built-in analytics, it is necessary to take into account that when changing the values ​​of the settings "flip vertically" and "flip horizontally", the detection zones are also reflected accordingly
Hanwha Techwin | Hanwha Techwin SNF-8010P | Fisheye Camera | 1.01_151201 | 1 | + | 4 | + | - | + | - |  | 2560x2048 |  | - | - | - | - |  |  | - | - | - | - |  | +
Hanwha Techwin | Hanwha Techwin SNO-1080R | Camera | 1.00_111226 | 1 | +. | 2 | + |  | + |  |  | 640x480 | [7 empty] | + |  |  | face detection; motion detection |  | +
Hanwha Techwin | Hanwha Techwin SNO-5080R | Camera | 0.17_110222 | 1 | +. | 3 | + | + | + |  |  | 1280x1024 | [10 empty] | motion detection; situation analysis |  | +
Hanwha Techwin | Hanwha Techwin SNO-5084R / SND-5084R / SNV-5084R | Camera | 3.00_151021 | 1 | + | 4 | + | - | + | - |  | 1280x1024 |  | - | + | + | - |  |  | + | + | + | - |  | +
Hanwha Techwin | Hanwha Techwin SNO-6011R / SND-6011R | Camera | 1.11_131011 | 1 | +. | 2 | + |  | + |  |  | 1920x1080 | [7 empty] | + |  |  | - |  | + |  |  |  | 1. The bitrate range depends on the resolution value 2. For setting up a profile, you cannot set the basic mode if the CAVLC mode is set for setting up static encoding 3. The camera has a face detector, situation analysis
Hanwha Techwin | Hanwha Techwin SNO-L6013R / SNO-L6083R / SND-L6013 / SND-L6013R / SND-L6083R / SNV-L6083R | Camera | 1.00_150403 | 1 | + | 4 | + | - | + |  |  | 1920x1080 |  | - | + | - | - |  |  | - | - | + | - |  | +
Hanwha Techwin | Hanwha Techwin SNP-3120 / SNP-3120N / SNP-3120P / SNP-3120V / SNP-3120VP / SNP-3120VH / SNP-3120VHP | Camera | 1.22_110120_1 | 1 | +. | 3 | + | + | + | - | - | 704x576 | depends on device parameters | - | - | - | + |  | - | + | + | - | - |  | - |  |  |  | The beam activation event comes with a delay (~5 sec.) - a camera feature.
Hanwha Techwin | Hanwha Techwin SNP-3302 / SNP-3302H / SNP-3371 / SNP-3371H / SNP-3371TH | Camera | 1.01_111121 | 1 | +. | 3 | + | + | + |  |  | 704x576 |  |  |  | + | + |  |  | + | + |  | - |  | + |  |  |  | 1. Search does not return firmware. You need to select the correct version yourself. 2. The beam is triggered with a delay (1 sec). 3. In multi-stream mode, the maximum total frame rate from both streams is 25 fps. 4. Video reception with some video and image settings, telemetry works via ONVIF.
Hanwha Techwin | Hanwha Techwin SNP-3370 | Camera | 1.20_101006 | 1 | - |  | + | + | + |  |  | 704x576 |  |  | + | - | + |  |  | + | + |  | motion detection |  | + |  |  |  | 1. Before working with the relay, you must assign the "duration" parameter in the web interface to the value "always" 2. When working with the built-in detector, detection zones must be created via the web interface. 3. According to the manufacturer, integration of image settings is currently impossible. 4. In the video stream "0. MJPEG", the maximum frame rate of 10 fps is available for selection only if the MPEG4 codec is selected in the stream "1. MPEG4/H.264"
Hanwha Techwin | Hanwha Techwin SNP-3430H | Camera | 1.11_111104 | 1 | +. | 3 | + | + | + |  |  | 704x576 |  |  |  |  | + | [5 empty] | motion detection |  | +
Hanwha Techwin | Hanwha Techwin SNP-5200 / SNP-5200H | Camera | 2.21_131224 | 1 | + | 4 | + | + | + |  |  | 1280x1024 |  | - | - | - | + |  |  | - | - | - | - |  | +
Hanwha Techwin | Hanwha Techwin SNP-5300 / SNP-5300H | Camera | 1_23_141105 | 1 | +. | 2 | + | - | + |  |  | 1280x1024 |  | - | + | + | + |  |  | + | + | - | - |  | + |  |  |  | The camera has face detection and a "situational analysis" detector.
Hanwha Techwin | Hanwha Techwin SNP-5321 / SNP-5321H | Camera | 1.01_150918 | 1 | + | 4 | + | - | + | - |  | 1280x1024 |  | + | + | + | + |  |  | + | + | + | - |  | + |  |  |  | The ranges of the settings "Reference frame rate interval", "Frame rate", "Bitrate" depend on the resolution. You cannot use motion detection and the "Situation analysis" detector at the same time.
Hanwha Techwin | Hanwha Techwin SNP-6200 / SNP-6200H | Camera | 3.01_140529 | 1 | +. | 2 | + | - | + |  |  | 1920x1080 |  | + | + | + | + |  |  | + | + | +. | - |  | + |  |  |  | List of built-in camera detectors: Change of position, Entering area, Exiting area, Disappearing from area, Appearing in area, Crossing line. For multicast to work, you should select and configure the Multicast (RTP) mode in the camera's web interface
Hanwha Techwin | Hanwha Techwin SNP-6200RH | Camera | 3.00_140302 | 1 | + | 4 | + | - | + | - |  | 1920x1080 | - | - | + | + | + |  | + | + | + | - | audio detection; face detection; hacking detection; motion detection; situation analysis |  | + |  |  |  | The camera has a situation analysis detector and a face detector. The range of bitrate values ​​on the camera depends on the resolution value.
Hanwha Techwin | Hanwha Techwin SNP-6201 / SNP-6201H | Camera | 3.00_140302 | 1 | +. | 4 | + | - | + | - |  | 1920x1080 |  | - | + | + | + |  | + | + | - | - | - |  | + |  |  |  | The bitrate range depends on the resolution value. The camera has a face detector and a situation analysis detector.
Hanwha Techwin | Hanwha Techwin SNP-6320 / SNP-6320H | Camera | 1.00_140526 | 1 | + | 4 | + | - | + | - |  | 1920x1080 | 1920x1080 |  | + | + | + |  | - | + | + |  | - | - | + | + | +
Hanwha Techwin | Hanwha Techwin SNP-6320RH / SNP-6230RH | Camera | 2.02_180619 | 1 | + | 4 | + | - | + | - | - | 1920x1080 | - | - | + | + | + |  | - | + | + | + | - |  | + |  |  |  | You cannot use motion detection and situation analysis at the same time - you can only create one of the two detectors. The range of values ​​for the maximum/minimum shutter speed settings depends on the value of the maximum frame rate setting. The entire possible range is specified in the PSIM PC. When setting the values, you need to make sure that the value is appropriate.
Hanwha Techwin | Hanwha Techwin SNP-6321 / SNP-6321H | Camera | 1.02_150918 | 1 | + | 4 | + | - | + | - | - | 1920x1080 | 1920x1080 | - | + | + | + | - | - | + | + | + | - |  | + | + | + |  | You cannot use motion detection and situation analysis at the same time. You can only create one of the two detectors.
Hanwha Techwin | Hanwha Techwin SNV-3080P | Camera | 1.13 | 1 | +. | 2 | + | + | + |  |  | 704x576 |  |  | + | + |  |  |  | + | + |  | motion detection |  | +
Hanwha Techwin | Hanwha Techwin SNV-3120P/SNV-3120P | Camera | 1.20_101123 | 1 | +. | 3 | + | + | + |  |  | 704x576 |  |  | + | - | +. |  |  | + | + |  | - |  | + |  |  |  | 1. The camera is not PTZ, the telemetry is digital 2. Digital zoom sometimes works with errors: immediately to the maximum. Device problem.
Hanwha Techwin | Hanwha Techwin SNV-5010 | Camera | 3.22_131228 | 1 | + | 3 | + | + | + |  |  | 1280x1024 |  | - | - | - | - |  |  | - | - | - | - |  | + |  |  |  | 1. The range of bitrate values ​​depends on the resolution value 2. The camera has a "situation analysis" detector
Hanwha Techwin | Hanwha Techwin SNV-5080R | Camera | 1.00_110421 | 1 | +. | 3 | + | + | + |  |  | 1280x1024 | [12 empty] | +
Hanwha Techwin | Hanwha Techwin SNV-6012M | Camera | 1.11_131011 | 1 | - | 2 | + | - | + |  |  | 1920x1080 |  |  | - | - | - |  |  | - | - | - | motion detection; tampering detection |  | +
Hanwha Techwin | Hanwha Techwin SNV-6013 | Camera | 1.00_140214 | 1 | + | 4 | + | - | + |  |  | 1920x1080 |  | - | - | - | - |  |  | - | - | +. | face detection; motion detection; situation analysis; tampering detection |  | + |  |  |  | 1. The range of bitrate values ​​depends on the resolution value. 2. In ITV ¦ AxxonSoft software, to get fps within 30-59, you need to check the box to use device settings and change the settings in the camera web interface.
Hanwha Techwin | Hanwha Techwin SNV-6084 | Camera | 1.11_131011 | 1 | +. | 2 | + | - | + |  |  | 1920x1080 |  | - | + | + | - |  |  | + | + | - | audio detection; motion detection; tampering detection |  | +
Hanwha Techwin | Hanwha Techwin SNV-7080 / SNB-7000 / SND-7080 /SND-7080F / SNO-7080R / SNV-7080R | Camera | 1.20_111227 | 1 | +. | 2 | + | - | + |  |  | 2048x1536 |  | - | + | + | - |  |  | + | + | - | - |  | +
Hanwha Techwin | Hanwha Techwin SNV-8080 | Camera | 1.00_141113 | 1 | + | 4 | + | - | + | - |  | 2592x1944 |  | - | - | - | + |  |  | - | - | + | hacking detection; motion detection |  | +
Hanwha Techwin | Hanwha Techwin SNV-L6013RP / SNV-L6014RMP | Camera | 1.00_160317 | 1 | + | 4 | + | - | + | - |  | 1920x1080 |  | - | + | - | - |  |  | - | - | + | - |  | +
Hanwha Techwin | Hanwha Techwin SNZ-5200 | Camera | 1.00_110218 | 1 | +. | 3 | + | + | + |  |  | 1280x1024 | [12 empty] | +
Hanwha Techwin | Hanwha Techwin SNZ-6320 | Camera | 4.00h_190920 | 1 | + | 4 | + | - | + | - |  | 1920x1080 | 1920x1080 | - | + | + | + | - | - | + | + | + | audio detection; face detection; hacking detection; motion detection; situation analysis |  | + | + | + |  | The camera's telemetry is mixed and works like this: the camera itself (motorized lens) handles zoom and focus, and an external rotary device handles pan tilt.
Hanwha Techwin | Hanwha Techwin SPE-100P | Encoder | 2.32_131230 | 1 | + | 3 | + | + | + |  |  | 704x576 |  | - | + | + | + |  |  | + | + | - | - |  | +
Hanwha Techwin | Hanwha Techwin SPE-101 | Encoder | 1.00_110829 | 1 | +. | 3 | + | + | + | - | - | 704x576 | - | - | - | - | + | - | - | - | - | - | motion detection |  | + | + | + |  | TV standard setting is made to support models with different TV standards.
Hanwha Techwin | Hanwha Techwin SPE-1600 | Encoder | 2.32_131230 | 16 | + | 3 | + | + | + |  |  | 704x576 |  | - | + | + | + |  |  | + | + | - | - |  | + |  |  |  | The device is a 16-channel IP video server.
Hanwha Techwin | Hanwha Techwin SPE-400 | Encoder | 2.32_131230 | 4 | + | 3 | + | + | + |  |  | 704x576 |  | - | + | + | + |  |  | + | + | - | - |  | + |  |  |  | The device is a 4-channel IP video server, and each channel has its own IP address, which means it is a separate grabber in the PSIM PC.
Hanwha Techwin | Hanwha Techwin SRN-1000 | NVR | v1.52_151223115146 | 64 | - | 1 | + | + | + | - |  | depends on device parameters | depends on device parameters | - | - | - | - |  | - | - | - | + | - |  | - |  |  |  | ​For the correct operation of the device, it is necessary to disable DEP (Data Execution Prevention). For the device to work in ​PC PSIM, it is necessary to use port 554 (the default device port). All device parameters must be set on the device itself (via the web interface and via the device menu by connecting the monitor).​
Hanwha Techwin | Hanwha Techwin Stub Driver | Camera | auto | 1 | + | 2 | + | - | + | + | - | depends on device parameters | depends on device parameters | - | +. | +. | + | - | - | + | + | - |  |  | + | + | + |  | To enable telemetry on old devices and new X-series, a CGI request prefix has been added. In the PSIM PC, the required prefix is ​​selected via the registry. In the \HKEY_LOCAL_MACHINE\SOFTWARE\WOW6432Node\ITV\PSIM\TELEMETRY section for (x64) and HKEY_LOCAL_MACHINE\SOFTWARE\ITV\PSIM\Telemetry (for x32), you must add a string parameter - "cgiPrefix", with the following values: or "/cgi-bin/ptz.cgi?" - for old devices or "/stw-cgi/ptzcontrol.cgi?" - for new X-series devices​
Hanwha Techwin | Hanwha Techwin TNO-3010T / 3020T / 3030T | Thermal Imaging Camera | 1.41.03 | 1 | + | 3 | + | - | + | + | - | 320x240 | 320x240 | - | - | - | - | - | - | - | - | - | - | + | + | + | + |  | In addition to audio detection, the camera has a sound analyzer, also integrated into the driver, represented by explosion, gunshot, scream and glass break detectors.
Hanwha Techwin | Hanwha Techwin XNB-6000 / XNB-6000P | Camera | 1.40.02_20191024_R465 | 1 | + | 4 | + | - | + | + | WiseStream | 1920x1080 | 1920x1080 | - | - | - | - | - | - | - | - | + | motion detection; tampering detection; audio detection; intrusion detection; line crossing detection; region entrance detection; region exiting detection; object removal detection; license plates recognition detector; loitering detection | + | + | + | + | - | For the "Minimum License Plate Width" setting to function properly in the built-in LPR detector, you must also configure the detection zone by either creating a new zone or modifying an existing one. Additionally, to ensure proper triggering from the built-in LPR detector, the camera time must be synchronized with the PC. The system also includes an integrated fog detector (available on the camera). The audio detector provides additional event sources: glass break detector, scream detector, explosion detector, gunshot detector | new
Hanwha Techwin | Hanwha Techwin XNB-6001 | Camera | 1.21.10_20181107_R234 | 10 | + | 10 | + | - | + | + | - | 1920x1080 | 1920x1080 |  |  |  |  | - | - | + | + | +. | motion detection; hacking detection; audio detection; face detection; defocus detection |  | + | + | + |  | The camera has 10 streams, 9 of which are identical to each other, and the settings are made using profiles. There are 5 profiles in total: digital ptz, default, record, frame lock, and e-mail/ftp. The profiles differ in which settings are available and which are preset.
Hanwha Techwin | Hanwha Techwin XND-8020F | Camera | 1.40.02_20191024_R388 | 1 | + | 5 | + | - | + | + | - | 2560x1920 | 2560x1920 | - | - | - | - | - | - | - | - | - | - |  | + | + | + |  | The available range of values ​​for the "Interval of dynamic I- and P-frames" parameter depends on the current value of the "Frame rate" parameters (the higher, the higher the maximum available value for the "Interval of dynamic I- and P-frames" parameter) and "Frequency of inclusion of key frames" (the higher, the higher the minimum available value for the "Interval of dynamic I- and P-frames" parameter). The "Compression priority" and "Smart codec" parameters are available only when "Constant bitrate" is set for the "Compression mode" parameter. Due to the specific dependence of the bitrate on the camera resolution in PC PSIM, for the "Video quality" parameter, the slider should be set to the second position as the minimum (move the slider to the right by one position from the leftmost position).
Hanwha Techwin | Hanwha Techwin XND-8080RVP / XND-8080R | Camera | fw 1.21.11_20181203_R247 | 1 | + | 4 | + | - | + | + | - | 2560x1920 | 2560x1920 | + | +. | - | - |  | - | + | + | + | - |  | + |  |  |  | ​For the stream from which recording is carried out to the built-in storage, the maximum bitrate is limited to 6144 kbps. At resolutions higher than 1920x1080 for the MJPEG codec, the maximum frame rate is 5 (if recording is carried out to the built-in storage with this codec, the maximum frame rate is 1 for resolutions higher than 1920x1080). The camera can install 2 memory cards. The capacity of the memory cards is summed up, recording occurs sequentially (first on 1, after it is full on 2). For the correct operation of the built-in motion detector, it is necessary to disable other detectors in the web interface. Inactive streams are disabled after a timeout - a feature of the device. If you configure the PSIM PC to receive video from a stream, and then reconfigure it to receive video from another stream, the settings on the previous stream will be applied until the timeout expires, after which it will be disabled by the camera. This is done to save the computing resources of the camera. In PC PSIM there is a parameter "Block disabling of unused streams", after applying which on inactive streams the settings are applied at any time.
Hanwha Techwin | Hanwha Techwin XNO-6080R / XND-6080R / XND-6080RP / XNO-6080RP / XNV-6080R / XNV-6080RP / XNB-6005 / XNO-6085R / XND-6080 | Camera | 1.21.11_20181203_R303 | 1 | + | 4 | + | - | + | + | - | 1920x1080 | 1920x1080 | - | - | - | - |  | - | + | + | +. | - |  | +
Hanwha Techwin | Hanwha Techwin XNO-6120R / XNO-6080R / XND-6080R / XND-6080RP / XNO-6080RP / XNV-6080R / XNV-6080RP / XNB-6005 / XNO-6085R / XND-6080 | Camera | 1.40.02_20191024_R465 | 1 | + | 4 | + | - | + | + | - | 1920x1080 | 1920x1080 |  |  |  | + | - | - |  |  | + | - | + | + | + | + |  | ​Due to the camera's features, for the "Minimum license plate width" parameter to work correctly in the built-in license plate recognition detector, it is also necessary to create or configure a detection zone. In addition, to obtain correct triggering, it is necessary to synchronize the camera's time with the PC.​ ​A fog detector is integrated. audio detection includes additional event sources: glassbreak detection, scream detector, explosion detector, gunshot detection.
Hanwha Techwin | Hanwha Techwin XNO-8080R / XND-8020R / XND-8040R | Camera | 1.40.01_20190905_R471 | 1 | + | 4 | + | - | + | + | - | 2560x1920 | 2560x1920 | - | - | - | + | - | - | - | - | - | - |  | + | + | +
Hanwha Techwin | Hanwha Techwin XNO-8082R | Camera | 2.01.00_20200521_R162 | 1 | + | 10 |  | - | + | + | - | 3328x1872 | 3328x1872 |  | +. |  | + | - | - | + |  |  | motion detection; hacking detection; face detection; IVA detection; defocus detection; ROI mode |  | + | + | +
Hanwha Techwin | Hanwha Techwin XNO-9082R | Camera | 2.01.00_20200521_R162 | 1 | + | 10 | + | - | + | + | - |  |  |  | +. |  | + | - | - | + |  |  | motion detection; face detection; hacking detection; IVS analytics; defocus detection; ROI mode |  | + | + | +
Hanwha Techwin | Hanwha Techwin XNP-6320 / XNP-6320H / XNP-6320HS | Camera | fw. 1.21.11_20181203_R251 | 1 | + | 4 | + | - | + | + | - | 1920x1080 | 1920x1080 | + | +. | - | +. |  | - | + | + | + | - |  | + |  |  |  | ​The device has the ability to install two memory cards. Recording is performed alternately on each memory card. The video archive is packed in an avi container. In the web interface, the drive sums up the total volume of two memory cards. For the correct operation of the built-in motion detector, it is necessary to disable other detectors in the web interface.​
Hanwha Techwin | Hanwha Techwin XNP-6370RHP / QNP-6230RH | Camera | 2.01_180517 | 1 | + | 3 | + | - | + | + | - | 1920x1080 | 1920x1080 | - | + | + | + | - | - | + | + | + | - |  | + | + | + |  | ​When creating custom channels with the MJPEG codec, the camera automatically creates the mjpegevent profile and selects it as the profile for recording the archive and alarms. After creating custom channels, you must re-select the required profiles for recording to the archive and recording alarms through the camera's web interface. To make the Day/Night Mode parameter active, you must disable the IR filter.
Hanwha Techwin | Hanwha Techwin XNV-6120R / XNV-6120 | Camera | fw. 1.40.01 | 1 | + | 4 | + | - | + | + | - | 1920x1080 | 1920x1080 | - | + | + | + |  | - | + | + | + | - |  | +
Hanwha Techwin | Hanwha Techwin XRN-1610S | NVR | v2.40_190917164523 | 16 | + | 3 | + | - | + | + | - | depends on device parameters | depends on device parameters | - | - | - | - |  | - | - | - | - |  |  | +
Hanwha Techwin | Hanwha Techwin XRN-6410B2 / XRN-6410RB2 | NVR | 4.04.00_210323155106 | 64 |  | 3 | + | - | + | + | - | depends on device parameters | depends on device parameters |  |  |  |  | - | - | [5 empty] | + | + | +
Hikvision | Hikvision AE-VC1B1I-ISF | Camera | V3.0.1 build240402 538102 |  | + |  | - | - | + | + | H.264+: И H.265+: И | 1280x720 | 704x576 | + | + | - | - | - | - | - | - | - | Детектор заполнения жесткого диска: НИ Детектор ошибок жесткого диска: НИ Детектор несанкционированного доступа: НИ | - | + | + | + | -
Hikvision | Hikvision ​DS-2CD2435FWD-IS / DS-2CD2535FWD-IS | Camera | V5.5.80 build 180911 | 1 | + | 2 | + | - | + | + | - | 2048x1536 | 640x480 | + | - | - | - |  | - | - | - | + | - |  | +
Hikvision | Hikvision DS-2CD1023G0-I / DS-2CD1123G0-I / DS-2CD1323G0-I | Camera | V5.5.93 build 190528 | 2 | + | 2 | + | - | + | + | - | 1920x1080 | 640x480 | - | - | - | - |  | - | - | - | - | - |  | +
Hikvision | Hikvision DS-2CD1643G0-I / DS-2CD1043G0-I / DS-2CD1143G0-I / DS-2CD1743G0-I | Camera | V5.5.82 build 190130 | 1 | + | 2 | + | - | + | + | - | 2560x1440 | 640x480 | - | - | - | - | - | - | - | - | + | - |  | + | + | + |  | ​For the built-in storage to work correctly, you must disable DST in the camera settings (System Settings → DST → Activate DST)
Hikvision | Hikvision DS-2CD1723G0-I | Camera | V5.5.82 | 2 | + | 2 | + | - | + | + | - | 1920x1080 | 640x480 | - | - | - | - |  | - | - | - | - | hacking detection; motion detection |  | +
Hikvision | Hikvision DS-2CD2012-I / DS-2CD2112-I | Camera | V5.0.0 130412 | 1 | - |  | + |  | + |  |  | 1280x960 |  |  | - | - | - |  |  | - | - | - | - |  | + |  |  |  | On the second stream, you cannot set a resolution value higher than on the first. motion detection only works when the "Arming Schedule" table is filled in the camera's web interface.
Hikvision | Hikvision DS-2CD2020F-I / DS-2CD2020-I / S-2CD2T20-I3 / DS-2CD2T20-I5 / DS-2CD2T20-I8 / DS-2CD2E20F / DS-2CD2E20F-W / DS-2CD2020F-IW / DS-2CD2120F-I / DS-2CD2120F-IW / DS-2CD2620F-I / DS-2CD2720F-I | Camera | V5.4.5 build 170123 | 1 | + | 2 | + | - | + | - | - | 1920x1080 | 704x576 | - | - | - | - | - | - | - | - | - | - |  | + | + | +
Hikvision | Hikvision DS-2CD2022F-I / DS-2CD2022F-IW / DS-2CD2122F-I / DS-2CD2122F-IW / DS-2CD2422F-I / DS-2CD2422F-IW / DS-2CD2522F-I / DS-2CD2622F-I / DS-2CD2722F-I / DS-2CD2022-I / DS-2CD2322-I | Camera | V5.4.5 build 170123 | 1 | + | 2 | + | - | + | - | - | 704x576 (MJPEG) / 1920x1080 (H.264) | 704x576 | - | - | - | - |  | - | - | - | + | - |  | + |  |  |  | To configure ROI compression, the camera allows you to create only one region for each stream.​ ​​​ ​ ​​
Hikvision | Hikvision DS-2CD2025FWD-I / DS-2CD2125FWD-I / DS-2CD2125FWD-IM / DS-2CD2325FWD-I / DS-2CD2T25FWD-I / DS-2CD2T25FWD-I5 / DS-2CD2T25FWD-I8 | Camera | V5.5.3 build 170926 | 1 | + | 2 | + | - | + | + | - | 1920x1080 | - | - | - | - | - |  | - | - | - | + | - |  | + |  |  |  | ​Due to the camera's peculiarity, when H264+ or H265+ mode is active, you cannot change the SVC parameters, profile, I-frame interval, since when they are changed, other video stream settings cease to be applied.
Hikvision | Hikvision DS-2CD2032F-I / DS-2CD2032F-IW / DS-2CD2132F-I / DS-2CD2132F-IW / DS-2CD2532F-I / DS-2CD2632F-I / DS-2CD2732F-I | Camera | V5.4.5 build 170123 | 1 | + | 2 | + | - | + | - | - | 2048x1536 | 704x576 | - | - | - | - |  | - | - | - | + | - |  | + |  |  |  | For the ROI parameter, compression ​the camera allows you to create only one region for each stream.​ ​​​ ​
Hikvision | Hikvision DS-2CD2032-I / DS-2CD2132-I / DS-2CD2332-I | Camera | V5.4.5 build 170123 | 1 | + | 2 | + | - | + | - | - | 2048x1536 | 704x576 | - | - | - | - |  | - | - | - | - | - |  | + |  |  |  | ​To configure ROI compression, the camera allows you to create only one region for each stream.​
Hikvision | Hikvision DS-2CD2035FWD-I / DS-2CD2135FWD-I / DS-2CD2135FWD-IW / DS-2CD2335FWD-I / DS-2CD2435FWD-I / DS-2CD2435FWD-IW / DS-2CD2535FWD-I / DS-2CD2535FWD-IW / DS-2CD2935FWD-I / DS-2CD2T35FWD-I3 / DS-2CD2T35FWD-I5 / DS-2CD2T35FWD-I8​ | Camera | V5.5.80 build 180911 | 1 | + | 2 | + | - | + | + | - | 2048x1536 | 640x480 | + | - | - | - |  | - | - | - | + | - |  | + |  |  |  | ​1. The "Backlight Compensation Zone" video image setting works from the PSIM PC when the "Backlight Compensation" parameter is enabled. 2. Due to the camera's features, for correct playback of an archive with the H.265 codec in the PSIM PC, it is necessary to set the registry key WritingQueueSize = 200
Hikvision | Hikvision DS-2CD2043G0-I / DS-2CD2343G0-I | Camera | V5.5.80 build 180911 | 1 | + | 3 | + | - | + | + | - | 2688x1520 | 640x480 | - | - | - | - |  | - | - | - | +. | - |  | +
Hikvision | Hikvision DS-2CD2043G2-IU | Camera | V5.5.800 build 210628 | 1 | + | 3 | + | - | + | + | - | 2688x1520 | 640x480 |  | + | - | + | - | - | - | - |  | hacking detection; ROI mode |  | + | + | + |  | ​The built-in hacking detection does not have the ability to create/edit a detection zone unless the box for sending settings to the device is checked.
Hikvision | Hikvision DS-2CD2055FWD-I / DS-2CD2155FWD-I / DS-2CD2355FWD-I / DS-2CD2955FWD-I / DS-2CD2T55FWD-I5 / DS-2CD2T55FWD-I8 | Camera | V5.4.5 build 170216 | 1 | + | 2 | + | - | + | - |  | 2560x1920 |  | + | - | - | - |  |  | - | - | + | - |  | +
Hikvision | Hikvision DS-2CD2083G0-I / DS-2CD2T83G0-I5 / DS-2CD2T83G0-I8 / DS-2CD2T85G1-I5 / DS-2CD2T85G1-I8 | Camera | V5.5.3 build 170926 | 1 | + | 2 | + | - | + | + | - | 3840x2160 | - | + | - | - | - |  | - | - | - | + | - |  | +
Hikvision | Hikvision DS-2CD2083G2-IU | Camera | V5.5.800 build 210628 | 1 | + | 3 | + | - | + | + | - | 3840x2161 | 640x480 | - | - | - | - | - | - | - | - | - | intrusion detection; motion detection |  | + | + | +
Hikvision | Hikvision DS-2CD2085FWD-I / DS-2CD2185FWD-I / DS-2CD2183G0-I / DS-2CD2383G0-I​ / DS-2CD2385FWD-I / DS-2CD2T85FWD-I5 / DS-2CD2T85FWD-I8 | Camera | V5.5.3 build 170926 | 1 | + | 2 | + | - | + | + | - | 3840x2160 | - | + | - | - | - | - | - | - | - | + | - |  | + | + | +
Hikvision | Hikvision DS-2CD2086G2-I / DS-2CD2186G2-I / DS-2CD2386G2-I / DS-2CD2T86G2-2I / DS-2CD2T86G2-4I / DS-2CD2087G2-L / DS-2CD2T87G2-L | Camera | V5.5.111 build 201223 | 1 | + | 2 | + | - | + | + | - | 3840x2160 | 640x480 | - | - | - | + | - | - | - | - | - | - |  | + | + | +
Hikvision | Hikvision DS-2CD2086G2-U / DS-2CD2386G2-IU / DS-2CD2087G2-LU | Camera | V5.5.111 build 201223 | 1 | + | 2 | + | - | + | + | - | 3840x2160 | 640x480 |  |  | - | + | - | - | - | - |  | - |  | + | + | +
Hikvision | Hikvision DS-2CD2110F-I / DS-2CD2110F-IW / DS-2CD2510F / DS-2CD2610F-I / DS-2CD2710F-I / DS-2CD2010-I / DS-2CD2010F-I / DS-2CD2010F-IW / DS-2CD2T10-I3 / DS-2CD2T10-I5 / DS-2CD2T10-I8 / DS-2CD2E10F | Camera | V5.4.5 build 170123 | 1 | + | 2 | + | - | + | - | - | 1280x960 | 704x576 | - | - | - | - |  | - | - | - | - |  |  | + |  |  |  | ​In the web interface, the frame rate settings have fixed values. In the PSIM PC, if you select values ​​other than fixed, the setting will not be applied
Hikvision | Hikvision DS-2CD2120F-IW | Camera | V5.4.4 | 1 | + | 2 | + | - | + | - |  | 704x576 (MJPEG) / 1920x1080 (H.264) |  | - | - | - | - |  |  | - | - | - | hacking detection; intrusion detection; line crossing detection; motion detection |  | +
Hikvision | Hikvision DS-2CD2121G0-IS / DS-2CD2721G0-IS | Camera | V5.5.92 build 190227 | 1 | + | 2 | + | - | + | + | - | 1920x1080 | 640x480 | - | +. | +. | - |  | - | + | + | + | - |  | + |  |  |  | ​When using H.264+, H.265+, functions such as intrusion detection, line crossing detection, rotation, ROI, and main stream smoothing are not supported. WDR mode is only available when the "Backlight Compensation" (BLC) option is disabled and the "Shutter Speed" value is greater than 1/12. The "Gain" option from the Exposure settings group is available when the "IR Filter" value is other than "auto". When using 2-way audio, the speaker audio codec must be the same as the microphone audio codec.
Hikvision | Hikvision DS-2CD2122F-IS / DS-2CD2122F-ISW / DS-2CD2522F-IS / DS-2CD2622F-IS / DS-2CD2722F-IS | Camera | V5.4.5 build 170123 | 1 | + | 2 | + | - | + | - |  | 704x576 (MJPEG) / 1920x1080 (H.264) |  | - | + | + | - |  |  | + | + | + | - |  | + |  |  |  | For the "ROI compression" setting, the camera allows you to create only one region for each stream.​ ​​​ ​ ​​​
Hikvision | Hikvision DS-2CD2122FWD-IS / DS-2CD2722FWD-IZS / DS-2CD2122FWD-IWS / DS-2CD2722FWD-IS / DS-2CD2522FWD-IS / DS-2CD2522FWD-IWS / DS-2CD2622FWD-IS / DS-2CD2525FWD-IS | Camera | V5.5.0 build 170725 | 1 | + | 2 | + | - | + | - |  | 1920x1080 | 640x360 | - | + | - | - |  | - | + | + | - | - |  | +
Hikvision | Hikvision DS-2CD2123G0-I / DS-2CD2023G0-I / DS-2CD2523G0-I / DS-2CD2323G0-I / DS-2CD2T23G0-I5 / DS-2CD2T23G0-I8 | Camera | V5.5.52 | 1 | + | 2 | + | - | + | + |  | 1920x1080 | 640x480 | - | - | - | - | - | - | - | - | + | - |  | + | + | +
Hikvision | Hikvision DS-2CD2123G0-IS / DS-2CD2423G0-IW | Camera | V5.5.52 | 1 | + | 2 | + | - | + | + |  | 1920x1080 | 640x480 | - | + | + | - | - | - | + | + | + | - |  | + | + | +
Hikvision | Hikvision DS-2CD2125FHWD-IS / DS-2CD2625FHWD-IZS / DS-2CD2H25FHWD-IZS / DS-2CD2525FHWD-IWS | Camera | V5.5.3 build 171211 | 1 | + | 3 | + | - | + | + | - | 1920x1080 | 640x480 | - | - | - | - |  | - | - | - | - | - |  | +
Hikvision | Hikvision DS-2CD2125FWD-IS / DS-2CD2425FWD-IWS | Camera | V5.5.52 build 180511 | 1 | + | 2 | + | - | + | + |  | 1920x1080 | 640x480 | - | +. | +. | - |  | - | + | + | + | - |  | +
Hikvision | Hikvision DS-2CD2125G0-IMS | Camera | V5.5.3 build 171211 | 1 | + | 3 | + | - | + | + | - | 1920x1080 | 640x480 | - | - | - | - |  | - | - | - | - | hacking detection; intrusion detection; line crossing detection; motion detection; ROI mode |  | +
Hikvision | Hikvision DS-2CD2126G1-IS / DS-2CD2626G1-IZS / DS-2CD2726G1-IZS | Camera | V5.5.72 build 181213 | 1 | + | 3 | - | - | + | + | - | 1920x1080 | 640x480 | - | - | - | - |  | - | - | - | + | - |  | + |  |  |  | To enable the third stream, go to: Settings → System → Maintenance → System services → Enable third stream. When the third stream is enabled, the following stop working: Intrusion detector, line crossing detection, Zone entry detector, Zone exit detector, smart codecs. To activate motion detection, go to: Settings → System → Maintenance → System services → Enable motion detection. Then go to the "Events" tab and configure it. When motion detection is enabled, the following stop working: Intrusion detector, line crossing detection, Zone entry detector, Zone exit detector.
Hikvision | Hikvision DS-2CD2135FWD-IS / DS-2CD2135FWD-IWS / DS-2CD2935FWD-IS | Camera | V5.4.5 build 170124 | 1 | + | 2 | + | - | + | - |  | 2048x1536 |  | + | + | + | - |  |  | + | + | + | - |  | + |  |  |  | The video image setting "Backlight compensation zone" functions from the PSIM PC when the "Backlight compensation" setting is enabled.
Hikvision | Hikvision DS-2CD2142FWD-IS / DS-2CD2142FWD-IWS | Camera | V5.5.0 build 170725 | 1 | + | 2 | + | - | + | - |  | 2688x1520 | - | - | + | + | - |  | - | + | + | + | - |  | +
Hikvision | Hikvision DS-2CD2143G0-I / DS-2CD2143G0-IS / DS-2CD2T43G0-I5 / DS-2CD2543G0-I / DS-2CD2T43G0-I8 / DS-2CD2443G0-I / DS-2CD2443G0-IW | Camera | V5.5.52 | 1 | + | 2 | + | - | + | + |  | 2688x1520 | 640x480 | - | + | + | - |  | - | + | + | + | - |  | +
Hikvision | Hikvision DS-2CD2145FWD-I / DS-2CD2345FWD-I | Camera | V5.5.80 build 180911 | 1 | + | 3 | + | - | + | + | - | 2688x1520 | 640x480 | - | - | - | - |  | - | - | - | - | - |  | +
Hikvision | Hikvision DS-2CD2146G1-I / DS-2CD2T46G1-4I / DS-2CD2T46G1-2I | Camera | V5.6.0 build 190507 | 1 | + | 3 | + | - | + | + | - | 2688x1520 | 640x480 | - | - | - | - |  | - | - | - | + | - |  | + |  |  |  | The camera has 3 streams, the third stream is enabled in the web interface. When the 3rd stream is enabled, the camera reboots. If the third stream is enabled, some functions are not supported: intrusion detection, line crossing, area entry, area exit, as well as H.264+ and H.265+. If the 3rd stream is disabled in the web interface, it must also be disabled in the PSIM PC. The motion detection detector must be enabled in the web interface. After enabling, the camera reboots. When motion detection is enabled, some functions are not supported: intrusion detection, line crossing, area entry, and area exit.
Hikvision | Hikvision DS-2CD2146G1-IS | Camera | V5.6.0 build 190507 | 1 | + | 3 | + | - | + | + | - | 2688x1520 | 640x480 | - | - | - | - |  | - | - | - | + | hacking detection; intrusion detection; line crossing detection; motion detection; region entrance detection; region exiting detection; ROI mode; scene change detection |  | + |  |  |  | The camera has 3 streams, the third stream is enabled in the web interface. When the 3rd stream is enabled, the camera reboots. If the third stream is enabled, some functions are not supported: intrusion detection, line crossing, area entry, area exit, as well as H.264+ and H.265+. If the 3rd stream is disabled in the web interface, it must also be disabled in the PSIM PC. The motion detection detector must be enabled in the web interface. After enabling, the camera reboots. When motion detection is enabled, some functions are not supported: intrusion detection, line crossing, area entry, and area exit.
Hikvision | Hikvision DS-2CD2183G0-IS | Camera | V5.5.3 build 170926 | 1 | + | 2 | + | - | + | + | - | 3840x2160 | - | + | - | - | - |  | - | - | - | + | hacking detection; motion detection |  | +
Hikvision | Hikvision DS-2CD2185FWD-IS | Camera | V5.5.3 build 170926 | 1 | + | 2 | + | - | + | + | - | 3840x2160 | 640x480 | + | + | + | - |  | - | + | + | + | hacking detection; intrusion detection; line crossing detection; motion detection |  | +
Hikvision | Hikvision DS-2CD2185G0-IMS | Camera | V5.5.3 build 170926 | 1 | + | 2 | + | - | + | + | - | 3840x2160 | - | + | - | - | - |  | - | - | - | + | hacking detection; intrusion detection; line crossing detection; motion detection |  | +
Hikvision | Hikvision DS-2CD2325FHWD-I / DS-2CD2525FHWD-I / DS-2CD2025FHWD-I / DS-2CD2125FHWD-I / DS-2CD2T25FHWD-I5 / DS-2CD2T25FHWD-I8 | Camera | V5.5.3 build 171211 | 1 | + | 3 | + | - | + | + | - | 1920x1080 | 640x480 | - | - | - | - |  | - | - | - | - | - |  | +
Hikvision | Hikvision DS-2CD2327G1-L / DS-2CD2327G1-LU | Camera | V5.6.0 build 190507 | 1 | + | 3 | + | - | + | + |  | 1920x1080 | 640x480 | - | - | - | - |  | - | - | - | + | - |  | +
Hikvision | Hikvision DS-2CD2346G1-I/SL / DS-2CD2T46G1-4I/SL | Camera | V5.6.0 build 190507 | 1 | + | 3 | + | - | + | + | - | 2688x1520 | 640x480 | - | - | - | - |  | - | - | - | + | - |  | + |  |  |  | The camera has 3 streams, the third stream is enabled in the web interface. When the 3rd stream is enabled, the camera reboots. If the third stream is enabled, some functions are not supported: intrusion detection, line crossing, area entry, area exit, as well as H.264+ and H.265+. If the 3rd stream is disabled in the web interface, it must also be disabled in the PSIM PC. The motion detection detector must be enabled in the web interface. After enabling, the camera reboots. When motion detection is enabled, some functions are not supported: intrusion detection, line crossing, area entry, and area exit.
Hikvision | Hikvision DS-2CD2347G2-LU | Camera | V5.5.134 build 200814 | 1 | + | 3 | + | - | + | + | - | 2688x1520 | 640x480 | - | - | - | - | - | - | - | - | - | hacking detection; intrusion detection; line crossing detection; motion detection; region entrance detection; region exiting detection; ROI mode; scene change detection |  | + | + | + |  | ​​For the built-in tracker to work, at least one SMART event must be active (setting in the camera's web interface).​
Hikvision | Hikvision DS-2CD2412F-I / DS-2CD2412F-IW | Camera | V5.3.0 build 150513 | 1 | + | 2 | + | - | + | - |  | 704x576 (MJPEG) / 1280x960 (H.264) |  | - | - | - | - |  |  | - | - | - | - |  | + |  |  |  | With firmware V5.3.0, the DS-2CD2412F-I(W) camera will be identified as HIK-2412-WIFI. The camera has a passive infrared PIR sensor
Hikvision | Hikvision DS-2CD2423G0-I | Camera | V5.5.52 | 1 | + | 3 | + | - | + | + | - | 1920x1080 | 640x480 | - | + | + | - | - | - | - | - | + | face detection; hacking detection; intrusion detection; line crossing detection; motion detection; PIR alarm; ROI mode |  | + | + | + |  | Camera features: 1. Built-in detectors are enabled/disabled only from the web interface. For line crossing and intrusion detectors, the minimum size and maximum size parameters are set in the web interface. 2. The camera supports the third stream. When it is enabled: - the camera reboots, - face recognition functions, H264+, H265+ are not supported.
Hikvision | Hikvision DS-2CD2425FWD-I | Camera | V5.5.52 build 180511 | 1 | + | 2 | + | - | + | + | - | 1920x1080 | 640x480 | - | +. | +. | - |  | - | - | - | + |  |  | +
Hikvision | Hikvision DS-2CD2432F-IW / DS-2CD2432F-IW / DS-2CD2532F-IS / DS-2CD2132F-IS / DS-2CD2132F-IWS / DS-2CD2632F-IS / DS-2CD2732F-IS | Camera | V5.4.5 build 170123 | 1 | + | 2 | + | - | + | - | - | 704x576 (MJPEG) / 2048x1536 (H.264) | 704x576 | - | +. | + | - | - | - | + | + | + | - |  | + | + | + |  | To configure the ROI compression, the camera allows you to create only one region for each stream. The camera has integrated privacy mask functionality.
Hikvision | Hikvision DS-2CD2435FWD-IWS / DS-2CD2535FWD-IWS / DS-2CD2635FWD-IZS / DS-2CD2735FWD-IZS / DS-2CD2935FWD-IS / DS-2CD2H35FWD-IZS | Camera | V5.5.82 build 181211 | 1 | + | 2 | + | - | + | - |  | 2048x1536 | - | + | + | + | + |  | - | + | + | + | - |  | + |  |  |  | ​1. The video image parameter "Backlight compensation zone" works from the PSIM PC when the "Backlight compensation" parameter is enabled.
Hikvision | Hikvision DS-2CD2442FWD-IW | Camera | V5.5.5 build 180111 | 1 | + | 3 | + | - | + | - | - | 2688x1520 | 640x360 | - | + | - | - |  | - | - | - | - | hacking detection; intrusion detection; line crossing detection; motion detection |  | + |  |  |  | When changing the H.265+, H.264+, TV standard, third stream on/off parameters, the device reboots. When H.265+ and H.264+ are enabled, a number of video stream parameters become unavailable. The third stream is enabled in the web interface on the "System Services" tab. When the third stream is enabled, some functions become unavailable, see the web interface. WDR mode is not available at exposure values ​​greater than 1/25. ROI compression is not available for a stream with the MJPEG codec.
Hikvision | Hikvision DS-2CD2443G0-IW | Camera | V5.5.82 build 181211 | 1 | + | 3 | + | - | + | + | - | 2688x1520 | 640x480 | - | + | +. | - |  | - | - | - | + | face detection; hacking detection; intrusion detection; line crossing detection; motion detection; PIR alarm |  | + |  |  |  | ​When changing the H.265+, H.264+, TV standard settings, the device reboots. When enabling H.265+ and H.264+, a number of video stream settings become unavailable. The third stream is enabled in the web interface in the "System Services" tab. The camera has a built-in microphone and speaker. The device specification indicates alarm inputs and outputs, the functionality is missing in the web interface. When enabling the third stream, some functions become unavailable, see the web interface.​
Hikvision | Hikvision DS-2CD2443G2-I | Camera | V5.5.800 build 210628 | 1 | + | 3 | + | - | + | + | - | 2688x1520 | 640x480 | + | + | +. | + | - | - | - | - |  | motion detection; hacking detection; face detection; ROI mode; passive PIR motion detection |  | + | + | + |  | ​Built-in motion and burglary detectors have the ability to create/edit a detection zone if the box for sending settings to the device is not checked.
Hikvision | Hikvision DS-2CD2455FWD-I | Camera | V5.5.0 | 1 | + | 2 | + | - | + | + | - | 2560x1920 | 704x480 | + | + | + | - |  | - | - | - | + | audio detection; hacking detection; intrusion detection; line crossing detection; motion detection |  | +
Hikvision | Hikvision DS-2CD2512F-I | Camera | V5.4.5 build 170123 | 1 | + | 2 | + | - | + | - | - | 1280x960 | 704x576 | - | - | - | - |  | - | - | - | - | hacking detection; motion detection |  | + |  |  |  | Frame rate of 30 fps is available when selecting the NTSC TV standard.
Hikvision | Hikvision DS-2CD2512F-IS | Camera | V5.4.5 build 170123 | 1 | + | 2 | + | - | + | - | - | 1280x960 | 704x576 | - | - | - | - |  | - | - | - | - | hacking detection; motion detection |  | +
Hikvision | Hikvision DS-2CD2520F | Camera | V5.4.5 build 170123 | 1 | + | 2 | + | - | + | - |  | 704x576 (MJPEG) / 1920x1080 (H.264) |  | - | - | - | - |  |  | - | - | + | motion detection |  | +
Hikvision | Hikvision DS-2CD2522FWD-I / DS-2CD2522FWD-IW | Camera | V5.3.8 build 151224 | 1 | + | 2 | + | - | + | - |  | 1920x1080 | 640x360 | - | - | - | - |  | - | - | - | - | - |  | + |  |  |  | ​Integrated intrusion detection, line crossing detection. ​
Hikvision | Hikvision DS-2CD2522FWD-IS / DS-2CD2522FWD-IWS | Camera | V5.3.8 build 151224 | 1 | + | 2 | + | - | + | - |  | 640x360 (MJPEG) / 1920x1080 (H.264) |  | - | + | - | - |  |  | - | - | - | - |  | + |  |  |  | ​Integrated intrusion detection, line crossing detection.
Hikvision | Hikvision DS-2CD2523G0-IS | Camera | V5.5.51 | 1 | + | 3 | + | - | + | + |  | 1920x1080 | 640x480 | - | + | + | - |  | - | + | + | + | hacking detection; intrusion detection; line crossing detection; motion detection; ROI mode |  | +
Hikvision | Hikvision DS-2CD2523G0-IWS | Camera | V5.5.51 build 180314 | 1 | + | 3 | + | - | + | + |  | 1920x1080 | 640x480 | - | + | + | - |  | - | + | + | + | hacking detection; intrusion detection; line crossing detection; motion detection; ROI mode |  | +
Hikvision | Hikvision DS-2CD2532F-I | Camera | V5.3.0 build 150513 | 1 | + | 2 | + | - | + |  |  | 704x576 (MJPEG) / 2048x1536 (H.264) |  | - | - | - | - |  |  | - | - | - | hacking detection; motion detection; PIR Alarm |  | + |  |  |  | Integrated passive infrared motion detection (PIR Alarm)
Hikvision | Hikvision DS-2CD2532F-IS | Camera | V5.4.5 build 170123 | 1 | + | 2 | + | - | + | - | - | 2048x1536 | 704x576 | - | + | - | - |  | - | - | - | - | hacking detection; motion detection; PIR alarm |  | + |  |  |  | Integrated passive infrared motion detection (PIR Alarm).
Hikvision | Hikvision DS-2CD2542FWD-I / DS-2CD2542FWD-IW | Camera | V5.3.8 build 151224 | 1 | + | 2 | + | - | + | - |  | 640x360 (MJPEG) / 2688x1520 (H.264) |  | - | - | - | - |  |  | - | - | + | - |  | + |  |  |  | Integrated intrusion detection, line crossing detection. The parameters "Advanced WDR" and "WDR level" depend on the settings "Shutter speed" (the value should be at least 1/25) and "Digital noise reduction" (the setting should be disabled)
Hikvision | Hikvision DS-2CD2542FWD-IS / DS-2CD2542FWD-IWS | Camera | V5.3.8 build 151224 | 1 | + | 2 | + | - | + | - |  | 640x360 (MJPEG) / 2688x1520 (H.264) |  | - | + | + | - |  |  | + | + | + | - |  | + |  |  |  | Integrated intrusion detection, line crossing detection. The parameters "Advanced WDR" and "WDR level" depend on the parameters "Shutter speed" (the value should be at least 1/25) and "Digital noise reduction" (the setting should be disabled)
Hikvision | Hikvision DS-2CD2543G0-IWS | Camera | V5.5.51 build 180314 | 1 | + | 3 | + | - | + | + |  | 2688x1520 | 640x480 | - | + | + | - |  | - | + | + | +. | hacking detection; intrusion detection; line crossing detection; motion detection; ROI mode |  | +
Hikvision | Hikvision DS-2CD2543G2-IS | Camera | V5.5.801 build 210727 | 1 | + | 3 | + | - | + | + | - | 2688x1520 | 640x480 |  | + |  |  | - | - |  |  |  | motion detection; hacking detection; face detection; intrusion detection; line crossing detection; ROI mode | - | + | + | + |  | ​To display the Intrusion, Tripwire, Region entrance and Region exiting detectors, you need to go to VCA RESOURCE in the System » System settings section and apply the Smart Event setting. When Smart Event is enabled, the third video stream disappears and the "Rotate" setting disappears in the image settings.
Hikvision | Hikvision DS-2CD2545FWD-I / DS-2CD2T45FWD-I5 / DS-2CD2T45FWD-I8 | Camera | V5.5.52 build 180912 | 1 | + | 3 | + | - | + | + |  | 2560x1440 | 640x480 | - | - | - | - |  | - | - | - | + |  |  | +
Hikvision | Hikvision DS-2CD2546G2-IS | Camera | V5.7.2 build 211109 | 1 | + | 3 | + | - | + | + | H.264+ H.265+ | 2688x1520 | 640x480 | - | - | - | - | - | - | + | + | +. | Motion detection; Hacking detection; Face detection; VCA analytics; Scene change detection; Intrusion detection; Line crossing detection; Region entrance detection; Region exiting detection; ROI mode | - | + | + | + | - | ​Built-in detectors do not have the ability to create/edit a detection zone if there is no flag for sending settings to the device.
Hikvision | Hikvision DS-2CD2555FWD-I / DS-2CD2555FWD-IW | Camera | fw. V5.5.61 build 180718 | 1 | + | 3 | + | - | + | + | - | 3072x1728 | 640x480 | - | - | - | - |  | - | - | - | + | - |  | + |  |  |  | ​​When H264+ or H265+ is enabled, the following functions stop working: SVC, ROI, smoothing, face detector, detector, abandoned object detection, object removal detection.​​​
Hikvision | Hikvision DS-2CD2610F-IZ / DS-2CD2710F-IZ | Camera | V5.4.5 build 170123 | 1 | + | 2 | + | - | + | - |  | 1280x960 |  | - | - | - | - |  | - | - | - | - | - |  | + |  |  |  | ​In the web interface, the frame rate settings have fixed values. In the PSIM PC, if you select values ​​other than fixed, the setting will not be applied
Hikvision | Hikvision DS-2CD2610F-IZS / DS-2CD2710F-IZS | Camera | V5.4.5 build 170123 | 1 | + | 2 | + | - | + | - |  | 1280x960 |  | - | - | - | - |  | - | - | - | - | - |  | + |  |  |  | ​In the web interface, the frame rate settings have fixed values. In the PSIM PC, if you select values ​​other than fixed, the setting will not be applied
Hikvision | Hikvision DS-2CD2612F-I / DS-2CD2712F-I / DS-2CD2012F-I / DS-2CD2012F-IW / DS-2CD2112F-I / DS-2CD2112F-IW / DS-2CD2212-I5 / DS-2CD2312-I / DS-2CD2T12-I3 / DS-2CD2T12-I5 / DS-2CD2T12-I8 | Camera | V5.3.3 build 151019 | 1 | + | 2 | + | - | + | - |  | 352x288 (MJPEG) / 1280x960 (H.264) |  | - | - | - | - |  |  | - | - | - | - |  | + |  |  |  | For the detectors, beams, relays to work, you need to fill in the schedule of these components in the web interface of the camera. For the second stream, you cannot set a resolution higher than the first one
Hikvision | Hikvision DS-2CD2612F-IS / DS-2CD2712F-IS / DS-2CD2112F-IS / DS-2CD2112F-ISW | Camera | V5.3.3 build 151019 | 1 | + | 2 | + | - | + | - |  | 352x288 (MJPEG) / 1280x960 (H.264) |  | - | + | + | - |  |  | + | + | + | - |  | + |  |  |  | For the detectors, beams, relays to work, you need to fill in the schedule of these components in the web interface of the camera. For the second stream, you cannot set a resolution higher than the first one
Hikvision | Hikvision DS-2CD2620F-IZ / DS-2CD2720F-IZ | Camera | V5.4.5 build 170123 | 1 | + | 2 | + | - | + | - | - | 1920x1080 | 720x576 | - | - | - | - | - | - | - | - | - | - |  | + | + | +
Hikvision | Hikvision DS-2CD2620F-IZS / DS-2CD2720F-IZS | Camera | V5.4.5 build 170123 | 1 | + | 2 | + | - | + | - | - | 1920x1080 | 720x576 | - | - | - | - | - | - | - | - | - | - |  | + | + | +
Hikvision | Hikvision DS-2CD2621G0-I | Camera | V5.5.92 build 190227 | 1 | + | 2 | + | - | + | + | - | 1920x1080 | 640x480 | - | - | - | - | - | - | - | - | + | hacking detection;intrusion detection;line crossing detection;motion detection;ROI mode |  | + | + | -
Hikvision | Hikvision DS-2CD2621G0-IS | Camera | V5.5.92 build 190227 | 1 | + | 2 | + | - | + | + | - | 1920x1080 | 640x480 | - | +. | +. | - | - | - | + | + | + | hacking detection;intrusion detection;line crossing detection;motion detection;ROI mode |  | + | + | -
Hikvision | Hikvision DS-2CD2622FWD-I | Camera | V5.3.8 build 151224 | 1 | + | 2 | + | - | + | - |  | 640x360 (MJPEG) / 1920x1080 (H.264) |  | - | - | - | - |  |  | - | - | - | - |  | + |  |  |  | ​​​Integrated intrusion detection, line crossing detection.​
Hikvision | Hikvision DS-2CD2622FWD-IZ / DS-2CD2F22FWD-I / DS-2CD2F22FWD-IW / DS-2CD2022WD-I / DS-2CD2322WD-I / DS-2CD2122FWD-I / DS-2CD2122FWD-IW | Camera | V5.5.5 build 180111 | 1 | + | 2 | + | - | + | - | - | 1920x1080 | 640x360 | - | - | - | - |  | - | - | - | - |  |  | + |  |  |  | ​Integrated intrusion detection and line crossing detection.​
Hikvision | Hikvision DS-2CD2623G0-IZS | Camera | V5.5.51 build 180314 | 1 | + | 3 | + | - | + | + |  | 1920x1080 | 640x480 | - | + | + | + |  | - | + | + | + | hacking detection; intrusion detection; line crossing detection; motion detection; ROI mode |  | +
Hikvision | Hikvision DS-2CD2623G1-IZ / DS-2CD2723G1-IZ / DS-2CD2725G1-IZ | Camera | V5.5.80 build 180911 | 1 | + | 3 | + | - | + | + | - | 1920x1080 | 640x480 | - | - | - | + |  | - | + | + | + | - |  | +
Hikvision | Hikvision DS-2CD2625FWD-IZS / DS-2CD2725FWD-IZS / DS-2CD2H25FWD-IZS / DS-2CD2525FWD-IWS | Camera | V5.5.52 build 180511 | 1 | + | 2 | + | - | + | + | - | 1920x1080 | 640x480 | - | +. | +. | + |  | - | + | + | + | - |  | +
Hikvision | Hikvision DS-2CD2632F-I | Camera | V5.3.3 build 151019 | 1 | + | 2 | + | - | + | - |  | 704x576 (MJPEG) / 2048x1536 (H.264) |  | - | - | - | - |  |  | - | - | - | hacking detection; motion detection |  | + |  |  |  | To operate detectors, beams, and relays, you need to fill out the schedule for these components in the camera's web interface.
Hikvision | Hikvision DS-2CD2632F-IS / DS-2CD2732F-IS | Camera | V5.3.3 build 151019 | 1 | + | 2 | + | - | + | - |  | 2048x1536 | 704x576 | + | + | + | - |  |  | + | + | + | - |  | + | + | + |  | 1. For the detectors, beams, and relays to work, you need to fill in the schedule for these components in the camera's web interface. 2. For DS-2CD2732F-IS, there is no "Corridor mode" setting.
Hikvision | Hikvision DS-2CD2635FWD-IZS / DS-2CD2735FWD-IZS / DS-2CD2H35FWD-IZS | Camera | V5.5.82 build 181211 | 1 | + | 2 | + | - | + | - |  | 2048x1536 | - | + | + | + | + |  | - | + | + | + | - |  | + |  |  |  | The video image parameter "Backlight compensation zone" works in PC PSIM when the "Backlight compensation" parameter is enabled. ​
Hikvision | Hikvision DS-2CD2642FWD-I / DS-2CD2742FWD-I | Camera | V5.3.8 build 151224 | 1 | + | 2 | + | - | + | - |  | 640x360 (MJPEG) / 2688x1520 (H.264) |  | - | - | - | - |  |  | - | - | + | - |  | + |  |  |  | ​Integrated intrusion detection, line crossing detection.
Hikvision | Hikvision DS-2CD2642FWD-IS / DS-2CD2742FWD-IS | Camera | V5.3.8 build 151224 | 1 | + | 2 | + | - | + | - |  | 640x360 (MJPEG) / 2688x1520 (H.264) |  | - | + | + | - |  | + | + | + | + | - |  | + |  |  |  | ​​Integrated intrusion detection, line crossing detection.
Hikvision | Hikvision DS-2CD2642FWD-IZ / DS-2CD2742FWD-IZ / DS-2CD2042WD-I / DS-2CD2342WD-I / DS-2CD2F42FWD-I/ DS-2CD2F42FWD-IW / DS-2CD2142FWD-I / DS-2CD2142FWD-IW | Camera | V5.5.5 build 180111 | 1 | + | 3 | + | - | + | - | - | 2688x1520 | 640x360 | - | - | - | + |  | - | - | - | - | - |  | + |  |  |  | ​Integrated telemetry (focus, zoom)
Hikvision | Hikvision DS-2CD2642FWD-IZS / DS-2CD2742FWD-IZS / DS-2CD2F42FWD-IS / DS-2CD2F42FWD-IWS / DS-2CD3542FWCD-ITD | Camera | V5.5.5 build 180111 | 1 | + | 2 | + | - | + | - | - | 2688x1520 | 640x360 | - | + | + | + |  | - | + | + | + | - |  | +
Hikvision | Hikvision DS-2CD2643G0-IZS / DS-2CD2743G0-IZS / DS-2CD2H43G0-IZS / DS-2CD2643G1-IZS / DS-2CD2645G1-IZS​ / DS-2CD2745G1-IZS​ / DS-2CD2145FWD-IS / DS-2CD2H45FWD-IZS / DS-2CD2743G1-IZS / DS-2CD2745FWD-IZS | Camera | V5.5.80 build 180911 | 1 | + | 3 | + | - | + | + | - | 2688x1520 | 640x480 | - | + | + | + |  | - | + | + | +. | - |  | + |  |  |  | The archive recorded from the second stream in MJPEG will not be displayed correctly - a feature of the device.
Hikvision | Hikvision DS-2CD2643G1-IZ / DS-2CD2645G1-IZ / DS-2CD2745G1-IZ / DS-2CD2743G1-IZ | Camera | V5.5.80 build 180911 | 1 | + | 3 | + | - | + | + | - | 2688x1520 | 640x480 | - | - | - | + |  | - | - | - | +. | - |  | +
Hikvision | Hikvision DS-2CD2643G2-IZS/DS-2CD2H43G2-IZS | Camera | V5.5.102 build 200819 | 1 | + | 3 | + | - | + | + | H.264+ | 2688x1520 | 640x480 | - | - | - | + | - | - | + | + | - | Motion detection; Hacking detection; Face detection; Line crossing detection; Region entrance detection; ROI mode |  | + | + | -
Hikvision | Hikvision DS-2CD2T43G2-2I / DS-2CD2T43G2-4I / DS-2CD2046G2-I / DS-2CD2046G2-I(C) / DS-2CD2146G2-I(C) / DS-2CD2346G2-I(С) | Camera | V5.5.102 build 200819 | 1 | + | 3 | + | - | + | + | H.264+ | 2688x1520 | 640x480 | - | - | - | - | - | - | - | - | - | Motion detection; Hacking detection; Face detection; Line crossing detection; Region entrance detection; ROI mode |  | + | + | -
Hikvision | Hikvision DS-2CD2046G2-IU / DS-2CD2046G2-IU(C) / DS-2CD2046G2-IU/SL(C) / DS-2CD2346G2-IU(С) | Camera | V5.5.102 build 200819 | 1 | + | 3 | + | - | + | + | H.264+ | 2688x1520 | 640x480 | - |  |  | - | - | - | - | - | - | Motion detection; Hacking detection; Face detection; Line crossing detection; Region entrance detection; ROI mode |  | + | + | -
Hikvision | Hikvision DS-2CD2146G2-ISU(C) / DS-2CD2346G2-ISU/SL(С) | Camera | V5.5.102 build 200819 | 1 | + | 3 | + | - | + | + | H.264+ | 2688x1520 | 640x480 | - | - | - | - | - | - | + | + | - | Motion detection; Hacking detection; Face detection; Line crossing detection; Region entrance detection; ROI mode |  | + | + | -
Hikvision | Hikvision DS-2CD2645FWD-IZS / DS-2CD3545G0-IS / DS-2CD3745G0-IZS / DS-2CD3745G1-IZS | Camera | V5.6.2 build 190701 | 1 | + | 3 | + | - | + | + | - | 2688x1520 | 640x480 | - | - | - | + | - | - | + | + | + | - |  | + | + | -
Hikvision | Hikvision DS-2CD2646G1-IZ | Camera | V5.6.0 build 190507 | 1 | + | 3 | + | - | + | + | - | 2688x1520 | 640x480 | - | - | - | - |  | - | - | - | + | hacking detection; intrusion detection; line crossing detection; motion detection; region entrance detection; region exiting detection; ROI mode; scene change detection |  | + |  |  |  | The camera has 3 streams, the third stream is enabled in the web interface. When the 3rd stream is enabled, the camera reboots. If the third stream is enabled, some functions are not supported: intrusion detection, line crossing, area entry, area exit, as well as H.264+ and H.265+. If the 3rd stream is disabled in the web interface, it must also be disabled in the PSIM PC. The motion detection detector must be enabled in the web interface. After enabling, the camera reboots. When motion detection is enabled, some functions are not supported: intrusion detection, line crossing, area entry, and area exit.
Hikvision | Hikvision DS-2CD2655FWD-IZS / DS-2CD2755FWD-IZS / DS-2CD2H55FWD-IZS / DS-2CD2555FWD-IWS | Camera | fw. V5.5.61 build 180718 | 1 | + | 3 | + | - | + | + | - | 3072x1728 | 640x480 | - | + | + | - |  | - | + | + | + | - |  | + |  |  |  | ​When H.264+ or H.265+ is enabled, the following stop working: SVC, ROI, smoothing, face detector, detector, abandoned object detection, object removal detection.​
Hikvision | Hikvision DS-2CD2663G0-IZS / DS-2CD2763G1-IZS | Camera | V5.6.0 build 190507 | 1 | + | 3 | + | - | + | + |  | 3072x2048 | 640x480 | - | - | - | + |  | - | - | - | - | - |  | +
Hikvision | Hikvision DS-2CD2683G0-IZS / DS-2CD2683G1-IZS / DS-2CD2783G0-IZS / DS-2CD2H83G0-IZS​ / DS-2CD2785G1-IZS​ / DS-2CD2783G1-IZS | Camera | V5.5.3 build 170926 | 1 | + | 2 | + | - | + | + | - | 3840x2160 | - | + | - | - | - |  | - | - | - | + | - |  | +
Hikvision | Hikvision DS-2CD2683G1-IZ / DS-2CD2783G1-IZ | Camera | V5.5.3 build 170926 | 1 | + | 2 | + | - | + | + | - | 3840x2160 | - | + | - | - | - |  | - | - | - | + | - |  | +
Hikvision | Hikvision DS-2CD2686G2-IZS / DS-2CD3686G2T-IZS(C) / DS-2CD2786G2T-IZS / DS-2CD2H86G2-IZS / DS-2CD2H86G2T-IZS / DS-2CD2186G2-ISU / DS-2CD2386G2-ISU/SL / DS-2CD2686G2-IZSU/SL / DS-2CD2T86G2-ISU/SL | Camera | V5.5.111 build 201223 | 1 | + | 2 | + | - | + | + | - | 3840x2160 | 640x480 |  |  |  | + | - | - | + | + |  | - | - | + | + | + |  | ​Models DS-2CD2186G2-ISU / DS-2CD2386G2-ISU/SL / DS-2CD2686G2-IZSU/SL / DS-2CD2T86G2-ISU/SL have a microphone built into the body.
Hikvision | Hikvision DS-2CD2710F-IS / DS-2CD2110F-IS / DS-2CD2110F-IWS / DS-2CD2410F-I / DS-2CD2410F-IW / DS-2CD2610F-IS | Camera | V5.4.5 build 170123 | 1 | + | 2 | + | - | + | - |  | 1280x960 |  | - | - | - | - |  | - | - | - | - | - |  | + |  |  |  | ​In the web interface, the frame rate settings have fixed values. In the PSIM PC, if you select values ​​other than fixed, the setting will not be applied
Hikvision | Hikvision DS-2CD2721G0-I / DS-2CD2D21G0/M-D/NF / DS-2CD2T21G0-I / DS-2CD2T27G3E-L / DS-2CD2327G3E-L | Camera | V5.5.92 build 190227 | 1 | + | 2 | + | - | + | + | - | 1920x1080 | 640x480 | - | - | - | - |  | - | - | - | + | - |  | + |  |  |  | ​When using H.264+, H.265+, functions such as intrusion detection, line crossing detection, rotation, ROI, and main stream smoothing are not supported. WDR mode is available when "Backlight Compensation" (BLC) is disabled and "Shutter Speed" is greater than 1/12. "Gain" from the Exposure Settings group is available when "IR Filter" is set to other than "auto". When using 2-way audio, the speaker audio codec must be the same as the microphone audio codec.
Hikvision | Hikvision DS-2CD2721G0-IZ / DS-2CD2621G0-IZ | Camera | V5.5.92 build 190227 | 1 | + | 2 | + | - | + | + | - | 1920x1080 | 640x480 | - | - | - | - | - | - | - | - | + | - |  | + | + | -
Hikvision | Hikvision DS-2CD2721G0-IZS / DS-2CD2621G0-IZS | Camera | V5.5.92 build 190227 | 1 | + | 2 | + | - | + | + | - | 1920x1080 | 640x480 | - | +. | +. | - | - | - | + | + | + | - |  | + | + | -
Hikvision | Hikvision DS-2CD2722FWD-I | Camera | V5.3.8 build 151224 | 1 | + | 2 | + | - | + | - |  | 1920x1080 | 640x360 | - | - | - | - |  | - | - | - | + | motion detection |  | + |  |  |  | ​​​Integrated intrusion detection, line crossing detection.
Hikvision | Hikvision DS-2CD2722FWD-IS | Camera | V5.3.8 build 151224 | 1 | + | 2 | + | - | + | - |  | 640x360 (MJPEG) / 1920x1080 (H.264) |  | - | + | - | - |  |  | - | - | - | - |  | + |  |  |  | ​Integrated intrusion detection, line crossing detection.​
Hikvision | Hikvision DS-2CD2722FWD-IZ | Camera | V5.3.8 build 151224 | 1 | + | 2 | + | - | + | - |  | 640x360 (MJPEG) / 1920x1080 (H.264) |  | - | - | - | - |  |  | - | - | - | - |  | + |  |  |  | ​​​Integrated intrusion detection, line crossing detection. The camera has a motorized lens.​​
Hikvision | Hikvision DS-2CD2722FWD-IZS | Camera | V5.3.8 build 151224 | 1 | + | 2 | + | - | + | - |  | 640x360 (MJPEG) / 1920x1080 (H.264) |  | - | + | - | - |  |  | - | - | - | - |  | + |  |  |  | Integrated intrusion detection, line crossing detection. The camera has a motorized lens.
Hikvision | Hikvision DS-2CD2723G0-IZS | Camera | fw. V5.5.80 build 180911 | 1 | + | 3 | + | - | + | + | - | 1920x1080 | 640x480 | - | + | +. | + |  | - | + | + | + | face detection; hacking detection; intrusion detection; line crossing detection; motion detection |  | +
Hikvision | Hikvision DS-2CD2723G1-IZS | Camera | V5.5.80 build 180911 | 1 | + | 3 | + | - | + | + | - | 1920x1080 | 640x480 | - | + | +. | + |  | - | + | + | + | face detection; hacking detection; intrusion detection; line crossing detection; motion detection; ROI mode |  | +
Hikvision | Hikvision DS-2CD2723G2-IZS / DS-2CD2623G2-IZS | Camera | V5.5.102 build 200924 | 1 | + | 3 | + | - | + | + | - | 1920x1080 | 640x480 | - | +. | +. | + | - | - | + | + | - | - |  | + | + | +
Hikvision | Hikvision DS-2CD2725FHWD-IZS | Camera | V5.5.3 build 171211 | 1 | + | 2 | + | - | + | + | - | 1920x1080 | 640x480 | - | - | - | - |  | - | - | - | - | hacking detection; intrusion detection; line crossing detection; motion detection |  | +
Hikvision | Hikvision DS-2CD2743G2-IZS | Camera | V5.7.12 build 230131 | 1 | + | 3 | + | - | + | + | - | 2688x1520 | 1280x720 | - | +. | +. | + |  | - | + | + | +. | hacking detection; intrusion detection; line crossing detection; motion detection |  | + | + | + | +
Hikvision | Hikvision DS-2CD2746G1-IZS / DS-2CD2646G1-IZS | Camera | V5.6.0 build 190507 | 1 | + | 3 | + | - | + | + | - | 2688x1520 | 640x480 | - | - | - | - |  | - | - | - | + | - |  | + |  |  |  | The camera has 3 streams, the third stream is enabled in the web interface. When the 3rd stream is enabled, the camera reboots. If the third stream is enabled, some functions are not supported: intrusion detection, line crossing, area entry, area exit, as well as H.264+ and H.265+. If the 3rd stream is disabled in the web interface, it must also be disabled in the PSIM PC. The motion detection detector must be enabled in the web interface. After enabling, the camera reboots. When motion detection is enabled, some functions are not supported: intrusion detection, line crossing, area entry, and area exit.
Hikvision | Hikvision DS-2CD2785FWD-IZS / DS-2CD2685FWD-IZS / DS-2CD2685G0-IZS / DS-2CD2785G0-IZS / DS-2CD2H85FWD-IZS | Camera | V5.5.3 build 170926 | 1 | + | 2 | + | - | + | + | - | 3840x2160 | 640x480 | + | + | + | + |  | - | + | + | + | - |  | +
Hikvision | Hikvision DS-2CD2785G1-IZ | Camera | V5.5.3 build 170926 | 1 | + | 2 | + | - | + | + | - | 3840x2160 | - | + | - | - | - |  | - | - | - | + | hacking detection; motion detection |  | +
Hikvision | Hikvision DS-2CD2820F / DS-2CD2120F-IS / DS-2CD2120F-IWS / DS-2CD2420F-I / DS-2CD2420F-IW / DS-2CD2620F-IS / DS-2CD2720F-IS | Camera | V5.4.5 build 170123 | 1 | + | 2 | + | - | + | - | - | 1920x1080 | 720x576 | - | - | - | - | - | - | - | - | - | - |  | + | + | +
Hikvision | Hikvision DS-2CD2942F / DS-2CD2942F-I / DS-2CD2942F-IW | Fisheye Camera | V5.3.3 build 150610 | 1 | + | 2 | + | - | + | - |  | 704x576 (MJPEG) / 2560x1440 (H.264) |  | - | - | - | - |  |  | - | - | + | - |  | + |  |  |  | The list of resolutions for the second stream depends on the TV standard. For the first stream, the frame rate is limited to 12 fps at maximum resolution. For the second stream, the maximum frame rate is limited to 12 fps.
Hikvision | Hikvision DS-2CD2942F-IS / DS-2CD2942F-IWS | Fisheye Camera | V5.3.3 build 151016 | 1 | + | 2 | + | - | + |  |  | 704x576 (MJPEG) / 2560x1440 (H.264) |  | - | - | - | - |  |  | - | - | + | - |  | + |  |  |  | The list of resolutions for the second stream depends on the "TV standard" parameter. For the first stream, the frame rate is limited to 12 fps at maximum resolution. For the second stream, the maximum frame rate is limited to 12 fps.
Hikvision | Hikvision DS-2CD2955FWD-IS / DS-2CD2155FWD-IS | Camera | V5.4.5 build 170216 | 1 | + | 2 | + | - | + | + |  | 2560x1920 |  | + | + | + | - |  | - | + | + | + | - |  | +
Hikvision | Hikvision DS-2CD2F22FWD-IS / DS-2CD2F22FWD-IWS / DS-2CD2622FWD-IZS | Camera | V5.5.5 build 180111 | 1 | + | 3 | + | - | + | - | - | 1920x1080 | 640x360 | - | + | +. | + |  | - | + | + | + | - |  | +
Hikvision | Hikvision DS-2CD2T22WD-I3 / DS-2CD2T22WD-I5 / DS-2CD2T22WD-I8 | Camera | V5.3.6 | 1 | + | 2 | + | - | + | - |  | 640x360 (MJPEG) / 1920x1080 (H.264) |  | - | - | - | - |  |  | - | - | - | - |  | + |  |  |  | Integrated intrusion detector, line crossing detection.
Hikvision | Hikvision DS-2CD2T26G1-4I/SL / DS-2CD2T26G1-4I / DS-2CD2126G1-I / DS-2CD2326G1-I / DS-2CD2626G1-IZ / DS-2CD2726G1-IZ / DS-2CD2T26G1-2I | Camera | V5.5.72 build 181213 | 1 | + | 3 | - | - | + | + | - | 1920x1080 | 640x480 | - | - | - | - |  | - | - | - | + | - |  | + |  |  |  | To enable the third stream, go to: Settings → System → Maintenance → System services → Enable third stream. When the third stream is enabled, the following stop working: Intrusion detector, line crossing detection, Zone entry detector, Zone exit detector, smart codecs. To activate motion detection, go to: Settings → System → Maintenance → System services → Enable motion detection. Then go to the "Events" tab and configure it. When motion detection is enabled, the following stop working: Intrusion detector, line crossing detection, Zone entry detector, Zone exit detector.
Hikvision | Hikvision DS-2CD2T27G1-L | Camera | V5.5.82 build 181211 | 1 | + | 3 | + | - | + | + | - | 1920x1080 | 640x480 | - | - | - | - |  | - | - | - | + | hacking detection; intrusion detection; line crossing detection; motion detection; object removal detection; ROI mode; scene change detection; unattended baggage detection |  | + |  |  |  | ​For the image settings from PC PSIM to work correctly, you must first enable the "Automatic day/night mode switching" option in the camera's web interface (Settings -> Image -> Scheduled image settings). When enabling the H.265+/H.264+ codecs, the following detectors will not be available: ​abandoned luggage; missing object; line crossing.
Hikvision | Hikvision DS-2CD2T42WD-I3 / DS-2CD2T42WD-I5 / DS-2CD2T42WD-I8 | Camera | V5.3.6 build 151105 | 1 | + | 2 | + | - | + | - |  | 640x360 (MJPEG) / 2688x1520 (H.264) |  | - | - | - | - |  |  | - | - | - | - |  | + |  |  |  | ​Integrated Intrusion and Line Crossing detectors
Hikvision | Hikvision DS-2CD2T46G1-4I | Camera | V5.5.61 build 180717 | 1 | + | 2 | + | - | + | + | - | 2688x1520 | 640x480 | - | - | - | - |  | - | - | - | + | hacking detection; intrusion detection; line crossing detection; region entrance detection; region exiting detection; ROI mode |  | +
Hikvision | Hikvision DS-2CD2T47G2-L(C) / DS-2CD2T47G2-L | Camera | V5.5.800 build 210628 | 1 | + | 3 | + | - | + | + | - | 2688x1520 | 640x480 | + | - | - |  | - | - | - | - | - | - |  | + | + | +
Hikvision | Hikvision DS-2CD3025G0-I / DS-2CD3023G0-I / DS-2CD3125G0-I / DS-2CD3123G0-I / DS-2CD3325G0-I / DS-2CD3323G0-I / DS-2CD3T25G0-I / DS-2CD3T23G0-I5 / DS-2CD3T23G0-I8 | Camera | V5.5.83 build 190221 | 1 | + | 3 | + | - | + | + | - | 1920x1080 | 640x480 | - | - | - | - |  | - | - | - | + | - |  | +
Hikvision | Hikvision DS-2CD3026G2-IS / DS-2CD3026G2-IU/SL / DS-2CD3126G2-IS / DS-2CD3326G2-IS / DS-2CD3326G2-ISU/SL | Camera | V5.5.134 build 200529 | 1 | + | 3 | + | - | + | + | - | 1920x1080 | 640x480 | - | - | - | - | - | - | - | - | + | - |  | + | + | -
Hikvision | Hikvision DS-2CD3045G0-I(B) / DS-2CD3345G0-I(B) | Camera | V5.6.2 build 190701 | 1 | + | 3 | + | - | + | + | - | 2688x1520 | 640x480 | - | - | - | - | - | - | - | - | + | - |  | + | + | -
Hikvision | Hikvision DS-2CD3123G0-IS / DS-2CD3525G0-IS / DS-2CD3523G0-IS | Camera | V5.5.83 build 190221 | 1 | + | 3 | + | - | + | + | - | 1920x1080 | 640x480 | - | - | - | - |  | - | + | + | + | - |  | +
Hikvision | Hikvision DS-2CD3125G0-IMS / DS-2CD3125G0-IS | Camera | V5.6.1 build 190604 | 1 | + | 3 | + | - | + | + | - | 1920x1080 | 640x480 | - | - | - | - | - | - | + | + | + | - |  | + | + | -
Hikvision | Hikvision DS-2CD3525FHWD-IS | Camera | V5.6.2 build 190701 | 1 | + | 3 | + | - | + | + | - | 1920х1080 | 640х480 | - | +. | - | - | - | - | + | + | - | face detection; hacking detection; intrusion detection; line crossing detection; motion detection; object removal detection; ROI mode; scene change detection; unattended baggage detection |  | + | + | +
Hikvision | Hikvision DS-2CD3545FWD-IS | Camera | V5.6.3 build 190923 | 1 | + | 3 | + | - | + | + | - | 2688x1520 | 640x480 | - | +. | + | - | - | - | + | + | + | motion detection; scene change detection; ROI mode; intrusion detection; line crossing detection; unattended baggage detection |  | + | + | +
Hikvision | Hikvision DS-2CD3625G1-IZ / DS-2CD3725G1-IZ | Camera | V5.6.1 build 190604 | 1 | + | 3 | + | - | + | + | - | 1920x1080 | 640x480 | - | - | - | + | - | - | - | - | + | - |  | + | + | -
Hikvision | Hikvision DS-2CD3626G2-IZS / DS-2CD3726G2-IZS | Camera | V5.5.134 build 200529 | 1 | + | 3 | + | - | + | + | - | 1920x1080 | 640x480 | - | - | - | + | - | - | - | - | + | - |  | + | + | -
Hikvision | Hikvision DS-2CD3626G2T-IZS / DS-2CD3726G2T-IZS | Camera | V5.7.1 build 211009 | 1 | + | 4 | + | - | + | + | - | 1920х1080 | 640x480 |  | +. | +. | + | - | - | + | + | +. | - |  | + | + | +
Hikvision | Hikvision DS-2CD3645G1-IZ / DS-2CD3745G1-IZ | Camera | V5.6.2 build 190701 | 1 | + | 3 | + | - | + | + | - | 2688x1520 | 640x480 | - | - | - | + | - | - | - | - | + | - |  | + | + | -
Hikvision | Hikvision DS-2CD3645G1-IZS | Camera | V5.6.2 build 190701 | 1 | + | 3 | + | - | + | + | - | 2688x1520 | 640x480 | - | - | - | + | - | - | + | + | + | face detection; hacking detection; intrusion detection; line crossing detection; motion detection; object removal detection; ROI mode; scene change detection; unattended baggage detection |  | + | + | -
Hikvision | Hikvision DS-2CD3656G2T-IZS | Camera | V5.7.2 build 211109 | 1 | + | 4 | + | - | + | + | - | 2592x1944 | 640x481 | - | - | - | + | - | - | + | + | - | motion detection; intrusion detection; region entrance detection; region exiting detection |  | + | + | +
Hikvision | Hikvision DS-2CD3756G2T-IZS | Camera | V5.7.12 build 230131 | 1 | + | 3 | + | - | + | + | - | 1920x1080 | 704x576 | + | +. | +. | + | - | - | + | + | +. | Motion detection | - | + | + | - | -
Hikvision | Hikvision DS-2CD3686G2-IZS | Camera | V5.7.1 build 211009 | 1 | + | 4 | + | - | + | + | - | 3840х2160 | 640x480 |  | +. | +. | + | - | - | + | + | +. | motion detection; hacking detection; audio detection; VCA detection; scene change detection; intrusion detection; line crossing detection; region entrance detection; region exiting detection; abandoned objects detection; object removal detection; ROI mode; mask detection |  | + | + | +
Hikvision | Hikvision DS-2CD3725G0-IZS / DS-2CD3625G0-IZS / DS-2CD3623G0-IZS / DS-2CD3723G0-IZS / DS-2CD3H25G0-IZS / DS-2CD3H23G0-IZS / DS-2CD3625G1-IZS / DS-2CD3725G1-IZS | Camera | V5.6.1 build 190604 | 1 | + | 3 | + | - | + | + | - | 1920x1080 | 640x480 | - | - | - | + | - | - | + | + | + | - |  | + | + | -
Hikvision | Hikvision DS-2CD3B26G2T-IZHS / DS-2CD3B26G2T-IZHSY | Camera | V5.5.134 build 200529 | 1 | + | 3 | + | - | + | + | - | 1920x1080 | 640x480 | - | - | - | + | - | - | - | - | + | - |  | + | + | -
Hikvision | Hikvision DS-2CD3D26G2T-IZHS / DS-2CD3D26G2T-IZHSY | Camera | V5.5.134 build 200529 | 1 | + | 3 | + | - | + | + | - | 1920x1080 | 640x480 |  |  |  | + | - | - |  |  | + | - |  | + | + | +
Hikvision | Hikvision DS-2CD3B46G2T-IZHS | Camera | V5.7.51 build 230427 | 1 | + | 4 | - | - | + | + | H.264+ H.265+ | 2688x1520 | 1280x720 | - | - | - | + | - | - | - | - | - | defocus detection; scene change detection; intrusion detection; line crossing detection; region entrance detection; region exiting detection |  | + | + | -
Hikvision | Hikvision DS-2CD3T25FHWD-I8 | Camera | V5.5.82 | 1 | + | 2 | + | - | + | + |  | 1920x1080 | 640x480 | - | - | - | + | - | - | - | - | - | hacking detection; intrusion detection; line crossing detection; motion detection; ROI mode |  | + | + | +
Hikvision | Hikvision DS-2CD3T26G2-4IS / DS-2CD3T26G2-ISU/SL | Camera | V5.5.134 build 200529 | 1 | + | 3 | + | - | + | + | - | 1920x1080 | 640x480 | - | - | - | - | - | - | - | - | + | - |  | + | + | -
Hikvision | Hikvision DS-2CD3T45G0-4IS(B) / DS-2CD3145G0-IS | Camera | V5.6.2 build 190701 | 1 | + | 3 | + | - | + | + | - | 2688x1520 | 640x480 | - | - | - | - | - | - | + | + | + | - |  | + | + | -
Hikvision | Hikvision DS-2CD3T56DWD-I8 | Camera | V5.5.82 build 190130 | 1 | + | 2 | + | - | + | + | - | 2560x1920 | 704x576 | + | - | - | - | - | - | - | - | - | hacking detection; intrusion detection; line crossing detection; motion detection; ROI mode |  | + | + | +
Hikvision | Hikvision DS-2CD3T56G2-ISU/SL | Camera | V5.5.160 build 210416 | 1 | + | 4 | + | - | + | + | - | 2688x1520 | 640x480 |  | + |  |  | - | - | + | + |  | motion detection; hacking detection; audio detection; ; line crossing detection; ROI mode; region entrance detection; region exiting detection |  | + | + | +
Hikvision | Hikvision DS-2CD4026FWD/P-IRA / DS-2CD4026FWD/P-INRA / DS-2CD4026FWD/P-HIRA / DS-2CD4026FWD/P-IR5 / DS-2CD4026FWD/P-L / DS-2CD4A26FWD-IZ/P / DS-2CD4626FWD-LZ/P | Camera | V5.4.7 build 180309 | 1 | + | 3 | + | + | + | - |  | 1920x1080 | 704x576 | - | - | - | + |  | - | - | - | + | - |  | + |  |  |  | 1. Model names in PC PSIM are written without prefixes. 2. Video stream and video image settings are interdependent. Dependencies are tracked in the device's web interface. 3. The device has a built-in license plate recognition detector.
Hikvision | Hikvision DS-2CD4026FWD-IZ/P | Camera | V5.4.7 build 180309 | 1 | + | 3 | + | + | + | - | - | 1920x1080 | 704x576 | - | - | - | + |  | - | - | + | + | defocus detection; hacking detection; intrusion detection; line crossing detection; LPR detection; motion detection; region entrance detection; region exiting detection; ROI mode; scene change detection |  | + |  |  |  | 1. The model name in the PSIM PC is written without prefixes.​​ 2. The video stream and video image settings are interdependent, the dependencies must be monitored in the device's web interface. 3. The device has a built-in license plate recognition detector.
Hikvision | Hikvision DS-2CD4032FWD / DS-2CD4032FWD-A / DS-2CD4032FWD-W / DS-2CD4032FWD-AW / DS-2CD4332FWD-IS / DS-2CD4332FWD-IZS / DS-2CD4332FWD-IZHS / DS-2CD4132FWD-I / DS-2CD4132FWD-IZ / DS-2CD4232FWD-I / DS-2CD4232FWD-IZ / DS-2CD4232FWD-IZH | Camera | fw. V5.4.5 build 170228 | 1 | + | 3 | + | + | + | - | - | 2048x1536 | 704x576 | - | + | + | - |  | - | - | - | - | - |  | +
Hikvision | Hikvision DS-2CD4085F / DS-2CD4085F-A / DS-2CD4085F-P / DS-2CD4085F-AP / DS-2CD4685F-IZS / DS-2CD4685F-IZHS / DS-2CD4A85F-IZS / DS-2CD4A85F-IZHS / DS-2CD4185F-IZ / DS-2CD4585F-IZ / DS-2CD4585F-IZH | Camera | V5.4.5 build 170302 | 1 | + | 3 | + | - | + | - |  | 1280x720 (MJPEG) / 4096x2160 (H.264) |  | - | - | - | + |  |  | - | - | + | - |  | + |  |  |  | On the first stream at maximum resolution, the maximum frequency is 22 fps. The maximum frame rate on the second stream is 20 fps. The maximum frame rate on the third stream is 10 fps.
Hikvision | Hikvision DS-2CD40C5F-A / DS-2CD40C5F-AP / DS-2CD46C5F-IZHS / DS-2CD4AC5F-IZHS | Camera | V5.4.0 | 1 | + | 3 | + | - | + | - |  | 1280x720 (MJPEG) / 4000x3000 (H.264) | - | - | + | + | + |  | - | + | + | + | - |  | + |  |  |  | ​​Integrated detectors: Defocus, Scene Change, Intrusion, Line Crossing, Zone Entry, Zone Exit, Abandoned Baggage, Missing Item.
Hikvision | Hikvision DS-2CD4120F-IZ / DS-2CD4A20F-IZ | Camera | V5.4.5 build 170123 | 1 | + | 3 | + | - | + | - |  | 1920x1080 |  | - | - | - | + |  | - | - | - | + | - |  | +
Hikvision | Hikvision DS-2CD4125FWD-IZ / DS-2CD4525FWD-IZ / DS-2CD4525FWD-IZH | Camera | V5.4.5 build 170302 | 1 | + | 3 | + | - | + | - | - | 1920x1080 | 704x480 | - | + | + | + |  | - | + | + | - | - |  | +
Hikvision | Hikvision DS-2CD4232FWD-IS / DS-2CD4232FWD-IZS / DS-2CD4232FWD-IZHS | Camera | fw. V5.4.5 build 170228 | 1 | + | 3 | + | + | + | - | - | 2048x1536 | 704x576 | - | + | + | - |  | - | - | - | - | - |  | +
Hikvision | Hikvision DS-2CD4324FWD-I / DS-2CD4324FWD-IH | Camera | V5.5.80 build 180911 | 1 | + | 3 | + | - | + | - | - | 1920x1080 | 704x576 | - | - | - | - |  | - | - | - | + | - |  | + |  |  |  | ​​​The 1920*1080@50fps (PAL) / 1920*1080@60fps (NTSC) capture mode is available provided that WDR is disabled in all modes, including Scheduled-Switch (both for Day and Night), even if another mode (Auto-Switch) is selected. The capture mode must be configured in the web interface in the Image - Display Settings section. The fps values ​​50 (for PAL) and 60 (for NTSC) are available only if the 1920*1080@50fps (for PAL) / 1920*1080@60fps (for NTSC) capture mode is selected, respectively. ​​​​​​​​​​The camera has a design feature: when "Image rotation" is turned off and the camera is installed correctly, the video is upside down. It is recommended to select the "Center" value for the "Image rotation" parameter.
Hikvision | Hikvision DS-2CD4324FWD-IS / DS-2CD4324FWD-IHS | Camera | V5.5.80 build 180911 | 1 | + | 3 | + | - | + | - | - | 1920x1080 | 704x576 | - | + | +. | - |  | - | + | + | + | - |  | + |  |  |  | ​​​The 1920*1080@50fps (PAL) / 1920*1080@60fps (NTSC) capture mode is available provided that WDR is disabled in all modes, including Scheduled-Switch (both for Day and Night), even if another mode (Auto-Switch) is selected. The capture mode must be configured in the web interface in the Image - Display Settings section. The fps values ​​50 (for PAL) and 60 (for NTSC) are available only if the 1920*1080@50fps (for PAL) / 1920*1080@60fps (for NTSC) capture mode is selected, respectively. ​​​​​​​​​​The camera has a design feature: when "Image rotation" is turned off and the camera is installed correctly, the video is upside down. It is recommended to select the "Center" value for the "Image rotation" parameter.
Hikvision | Hikvision DS-2CD4324FWD-IZ / DS-2CD4324FWD-IZH | Camera | V5.5.80 build 180911 | 1 | + | 3 | + | - | + | - | - | 1920x1080 | 704x576 | - | - | - | + |  | - | - | - | + | - |  | + |  |  |  | ​​​The 1920*1080@50fps (PAL) / 1920*1080@60fps (NTSC) capture mode is available provided that WDR is disabled in all modes, including Scheduled-Switch (both for Day and Night), even if another mode (Auto-Switch) is selected. The capture mode must be configured in the web interface in the Image - Display Settings section. The fps values ​​50 (for PAL) and 60 (for NTSC) are available only if the 1920*1080@50fps (for PAL) / 1920*1080@60fps (for NTSC) capture mode is selected, respectively. PTZ: the camera allows you to control focus (if the Focus mode parameter is set to "Manual") and zoom. ​​​​​​​​​​The camera has a design feature: when "Image rotation" is turned off and the camera is installed correctly, the video is upside down. It is recommended to select the "Center" value for the "Image rotation" parameter.
Hikvision | Hikvision DS-2CD4332FWD-I / DS-2CD4332FWD-IZ / DS-2CD4332FWD-IZH | Camera | V5.3.4 build 150812 | 1 | + | 3 | + | + | + |  |  | 2048x1536 |  | - | - | - | - |  |  | - | - | - | - |  | +
Hikvision | Hikvision DS-2CD4565F-IZ / DS-2CD4565F-IZH / DS-2CD4065F / DS-2CD4065F-A / DS-2CD4065F-P / DS-2CD4065F-AP / DS-2CD4165F-IZ / DS-2CD4665F-IZS / DS-2CD4665F-IZHS / DS-2CD4A65F-IZS / DS-2CD4A65F-IZHS | Camera | V5.3.0 | 1 | + | 3 | + | - | + | - |  | 704x576 (MJPEG) / 3072x2048 (H.264) | - | - | - | - | + |  | - | - | - | + | - |  | + |  |  |  | Integrated telemetry (focus, zoom). The following detectors are integrated: defocus detection, position change detector, line crossing detector, intrusion detector.
Hikvision | Hikvision DS-2CD45C5F-IZH / DS-2CD41C5F-IZ / DS-2CD46C5F-IZ / DS-2CD4AC5F-IZ | Camera | V5.4.5 build 170302 | 1 | + | 3 | + | - | + | - | - | 4000x3000 | 704x480 | - | + | + | + |  | - | + | + | - | - |  | +
Hikvision | Hikvision DS-2CD4635F-IZH / DS-2CD4A35F-IZ / DS-2CD4A35F-IZH | Camera | V5.3.5 build 151218 | 1 | + | 3 | + | - | + | - |  | 1280x720 (MJPEG) / 2048x1536 (H.264) | - | - | - | - | + |  | - | - | - | + | - |  | + |  |  |  | ​Integrated telemetry (focus, zoom). The following detectors are integrated: defocus detection, scene change detector, intrusion detection, line crossing detection, region intrusion detector, region exit detector, abandoned object detection (baggage), object removal detection
Hikvision | Hikvision DS-2CD4665F-IZ / DS-2CD4665F-IZH / DS-2CD4A65F-IZ / DS-2CD4A65F-IZH | Camera | V5.3.0 | 1 | + | 3 | + | - | + | - |  | 704x576 (MJPEG) / 3072x2048 (H.264) | - | - | - | - | + |  | - | - | - | + | - |  | +
Hikvision | Hikvision DS-2CD4685F-IZ / DS-2CD4685F-IZH / DS-2CD4A85F-IZ / DS-2CD4A85F-IZH | Camera | V5.4.5 build 170302 | 1 | + | 3 | + | - | + | - |  | 1280x720 (MJPEG) / 4096x2160 (H.264) |  | - | - | - | + |  |  | - | - | + | - |  | + |  |  |  | On the first stream at maximum resolution, the maximum frequency is 22 fps. The maximum frame rate on the second stream is 20 fps. The maximum frame rate on the third stream is 10 fps.
Hikvision | Hikvision DS-2CD4A24FWD-IZHS / DS-2CD4524FWD-I / DS-2CD4524FWD-IH / DS-2CD4524FWD-IZ / DS-2CD4524FWD-IZH / DS-2CD4524FWD-IM / DS-2CD4524FWD-IZM / DS-2CD4524FWD-IZHM / DS-2CD4324FWD-IZS / DS-2CD4324FWD-IZHS | Camera | V5.5.80 build 180911 | 1 | + | 3 | + | - | + | - | - | 1920x1080 | 704x576 | - | + | +. | + |  | - | + | + | + | - |  | + |  |  |  | The 1920*1080@50fps (PAL) / 1920*1080@60fps (NTSC) capture mode is available provided that WDR is disabled in all modes, including Scheduled-Switch (both for Day and Night), even if another mode (Auto-Switch) is selected. This feature must be configured in the web interface in the Image - Display Settings section. The fps values ​​50 (for PAL) and 60 (for NTSC) are available only if the 1920*1080@50fps capture mode is selected for PAL or 1920*1080@60fps for NTSC, respectively. PTZ: the camera allows you to control focus (if the "Focus mode" setting is set to "Manual") and zoom. ​​​​​​​​​​The camera has a design feature: when "Image rotation" is turned off and the camera is installed correctly, the video is upside down. It is recommended to set the "Image rotation" setting to "Center".
Hikvision | Hikvision DS-2CD4A25FWD-IZS / DS-2CD4A25FWD-IZHS / DS-2CD4625FWD-IZS / DS-2CD4625FWD-IZHS | Camera | V5.3.5 build 151218 | 1 | + | 3 | + | - | + | - |  | 1280x720 (MJPEG) / 1920x1080 (H.264) |  | - | - | - | - |  |  | - | - | - | - |  | + |  |  |  | Integrated telemetry (focus and zoom of the native lens), as well as control of an external PTZ device. The following detectors are integrated: defocus detection, scene change detection, intrusion detection, line crossing detection, region intrusion detection, region exit detection, abandoned object detection (baggage), object removal detection. The maximum frame rate for PAL and NTSC modes is 50 and 60 fps, respectively. To switch from PAL to NTSC and vice versa, the camera must have a frame rate of no more than 25 fps. A frame rate higher than 25 (30) fps can only be set when the WDR mode is disabled.
Hikvision | Hikvision DS-2CD4A26FWD-IZ / DS-2CD4A26FWD-IZH / DS-2CD4026FWD / DS-2CD4026FWD-A / DS-2CD4026FWD-AP / DS-2CD4126FWD-IZ / DS-2CD4526FWD-IZ / DS-2CD4526FWD-IZH / DS-2CD4626FWD-IZ / DS-2CD4626FWD-IZH | Camera | V5.4.5 build 170228 | 1 | + | 3 | + | + | + | - |  | 1920x1080 | 704x576 | - | - | - | + |  | - | - | - | + | - |  | + |  |  |  | Integrated telemetry (focus, zoom.) The analytics mode is selected in the camera's web interface. In the "SMART Event" mode, a full set of all detectors is available, except for the license plate detector; in the "Vehicle Detection" mode, it is available, but the detectors for detecting intrusion, line crossing, intrusion into the region, exit from the region, abandoned objects (baggage), and object removal are not available.
Hikvision | Hikvision DS-2CD4A26FWD-IZHS/P / DS-2CD4A26FWD-IZS/P / DS-2CD4A26FWD-LZS/P / DS-2CD4626FWD-IZHS/P / DS-2CD4026FWD-A/P​​ / DS-2CD4A26FWD-LZSWG/P | Camera | V5.4.7 build 180309 | 1 | + | 3 | + | + | + | - | - | 1920x1080 | 704x576 | - | - | - | + |  | - | - | + | + | - |  | + |  |  |  | 1. Model names in the PSIM PC are written without prefixes.​​ 2. Video stream and video image settings are interdependent, dependencies must be monitored in the device's web interface. 3. The device has a built-in license plate recognition detector.
Hikvision | Hikvision DS-2CD4A26FWD-IZHSY | Camera | V5.4.83 build 190524 | 1 | + | 3 | + | + | + | - | - | 1920x1080 | 704x576 | + |  | + | + | - | - | + | + |  | motion detection; hacking detection; audio detection; face detection; defocus detection; scene change detection; intrusion detection; line crossing detection; region entrance detection; region exiting detection; abandoned objects detection; object removal detection; ROI mode | + | + | + | + | +
Hikvision | Hikvision DS-2CD4A26FWD-IZS / DS-2CD4A26FWD-IZHS / DS-2CD4626FWD-IZS / DS-2CD4626FWD-IZHS | Camera | V5.4.5 build 170228 | 1 | + | 3 | + | + | + | - |  | 1920x1080 | 704x576 | - | + | + | + |  | - | + | + | + | - |  | + |  |  |  | ​Integrated telemetry (focus, zoom). The following detectors are integrated: Defocus detector, Scene change detector, intrusion detection, line crossing detection, Region exiting detection, Abandoned object (baggage) detector, object removal detection. The analytics mode is selected in the camera's web interface. In the "SMART Event" mode, a full set of all detectors is available, except for the license plate detector, in the "Vehicle detection" mode it is available, but the detectors for intrusion detection, line crossing, region intrusion, region exiting, abandoned object (baggage), and object removal are not available.
Hikvision | Hikvision DS-2CD4A26FWD-IZSWG/P / DS-2CD4A26FWD-IZS/PWG | Camera | V5.4.5 build 180115 | 1 | + | 3 | + | + | + | - | - | 1920x1080 | 704x576 | - | - | - | + |  | - | - | - | + | - |  | + |  |  |  | It is recommended to use the PC version Auto-PSIM not lower than V5.5.0.2269
Hikvision | Hikvision DS-2CD4A35FWD-IZ / DS-2CD4A35FWD-IZH / DS-2CD4035FWD / DS-2CD4035FWD-A / DS-2CD4035FWD-AP / DS-2CD4135FWD-IZ / DS-2CD4535FWD-IZ / DS-2CD4535FWD-IZH / DS-2CD4635FWD-IZ / DS-2CD4635FWD-IZH | Camera | V5.3.5 build 151218 | 1 | + | 3 | + | - | + | - |  | 1280x720 (MJPEG) / 2048x1536 (H.264) |  | - | - | - | + |  |  | - | - | + | - |  | + |  |  |  | Integrated telemetry (focus, zoom). The following detectors are integrated: defocus detection, scene change detector, intrusion detection, line crossing detection, region intrusion detector, region exit detector, abandoned object detection (baggage), object removal detection
Hikvision | Hikvision DS-2CD4A35FWD-IZS / DS-2CD4A35FWD-IZHS / DS-2CD4635FWD-IZS / DS-2CD4635FWD-IZHS / DS-2CD4635F-IZ / DS-2CD4635F-IZS / DS-2CD4635F-IZHS / DS-2CD4A35F-IZS / DS-2CD4A35F-IZHS / DS-2CD4135F-IZ | Camera | V5.3.5 build 151218 | 1 | + | 3 | + | - | + | - |  | 1280x720 (MJPEG) / 2048x1536 (H.264) | - | - | + | + | + |  | - | + | + | + | - |  | + |  |  |  | Integrated telemetry (focus, zoom). The following detectors are integrated: defocus detection, scene change detector, intrusion detection, cross line detection, region intrusion detector, region exit detector, abandoned object detection (baggage), object removal detection
Hikvision | Hikvision DS-2CD4A65F-IZ | Camera | V5.3.0 | 1 | + | 3 | + | - | + | - |  | 704x576 (MJPEG) / 3072x2048 (H.264) |  | - | - | - | + |  |  | - | - | + | defocus detection; face detection; intrusion detection; line crossing detection; motion detection; tampering detection |  | + |  |  |  | Integrated telemetry (focus, zoom). Integrated detectors: defocus detection, position change detector, line crossing detection, intrusion detector.
Hikvision | Hikvision DS-2CD4B25G0-IZS | Camera | V5.5.85 build 191107 | 1 | + | 3 | + | - | + | + | - | 1920x1080 | 640x480 | - | + | - | + | - | - | + | + | - | audio detection; defocus detection; face detection; hacking detection; intrusion detection; line crossing detection; motion detection; region entrance detection; region exiting detection; ROI mode; scene change detection |  | + | + | +
Hikvision | Hikvision DS-2CD4B36FWD-IZ / DS-2CD4D36FWD-IZ | Camera | V5.5.0 build 170914 | 1 | + | 3 | + | - | + | + |  | 704x576 (MJPEG) / 2048x1536 (H.264) / 2048x1536 (H.265) | - | - | - | - | + |  | - | - | - | + | - |  | + |  |  |  | A frame rate of 30 fps is available when selecting the NTSC TV standard. For the correct operation of the built-in detectors, beams, and relays, you need to fill in the schedule of these components in the camera's web interface. The lists of resolutions for the second and third streams depend on the TV standard. The camera has two types of telemetry: a motorized lens and control via the RS485 interface.
Hikvision | Hikvision DS-2CD4B36FWD-IZS | Camera | V5.5.0 build 170914 | 1 | + | 3 | + | - | + | + |  | 704x576 (MJPEG) / 2048x1536 (H.264) / 2048x1536 (H.265) | - | - | + | + | + |  | - | + | + | + | abandoned objects detection; face detection; hacking detection; intrusion detection; line crossing detection; motion detection; object removal detection; region entrance detection; region exiting detection; ROI mode; scene change detection |  | + |  |  |  | Frame rate of 30 fps is available when selecting the NTSC TV standard. For the correct operation of the built-in detectors, beams, relays, it is necessary to fill in the schedule of operation of these components in the camera web interface. The lists of resolutions of the second and third streams depend on the TV standard. The camera has two types of telemetry: motorized lens and control via the RS485 interface.
Hikvision | Hikvision DS-2CD4B45G0-IZS | Camera | V5.5.85 build 191107 | 1 | + | 3 | + | - | + | + | - | 2560x1440 | 640x480 | - | + | - | + | - | - | + | + | - | audio detection; defocus detection; face detection; hacking detection; intrusion detection; line crossing detection; motion detection; region entrance detection; region exiting detection; ROI mode; scene change detection |  | + | + | + |  | ​For ROI compression, you can set four zones for all streams. Deleting a specific zone must be done from the stream for which the zone was set. Otherwise, the zone will not be deleted correctly.​​​
Hikvision | Hikvision DS-2CD4C26FWD / DS-2CD4C26FWD-A / DS-2CD4C26FWD-P / DS-2CD4C26FWD-AP | Camera | V5.4.5 build 170222 | 1 | + | 3 | + | - | + | + | - | 1920x1080 | 704x576 | - | + | - | - | - | - | - | - | - | - |  | + | + | + |  | Frame rate of 30 fps is available when selecting the NTSC TV standard. For the correct operation of the built-in detectors, beams, relays, it is necessary to fill in the schedule of operation of these components in the camera web interface. The lists of resolutions of the second and third streams depend on the TV standard.
Hikvision | Hikvision DS-2CD4D26FWD-IZS | Camera | V5.5.0 build 170914 | 1 | + | 3 | + | - | + | + | - | 1920x1080 (H.264) / 1920x1080 (H.265) | 704x576 (H.264) / 704x576 (H.265) / 704x576 (MJPEG) | - | + | + | + |  | - | + | + | - | hacking detection; motion detection; scene change detection |  | - |  |  |  | ​​​​​​A frame rate of 30 fps is available when selecting the NTSC TV standard.​​ For the correct operation of the built-in detectors,​ beams, relays, it is necessary to fill in the work schedule of these components in the camera's web interface. The lists of resolutions ​of the second and third streams​ depend on the TV standard.​ The camera has two types of telemetry: a motorized lens and control via the RS485 interface.​​
Hikvision | Hikvision DS-2CD4D36FWD-IZS | Camera | V5.5.0 build 170914 | 1 | + | 3 | + | - | + | + |  | 704x576 (MJPEG) / 2048x1536 (H.264) / 2048x1536 (H.265) | - | - | + | + | + |  | - | + | + | + | abandoned objects detection; face detection; hacking detection; intrusion detection; line crossing detection; motion detection; object removal detection; region entrance detection; region exiting detection; ROI mode; scene change detection |  | + |  |  |  | Frame rate of 30 fps is available when selecting the NTSC TV standard. For the correct operation of the built-in detectors, beams, relays, it is necessary to fill in the schedule of operation of these components in the camera web interface. The lists of resolutions of the second and third streams depend on the TV standard. The camera has two types of telemetry: a motorized lens and control via the RS485 interface.
Hikvision | Hikvision DS-2CD5026G0 / DS-2CD5026G0-AP / DS-2CD5126G0-IZS / DS-2CD5526G0-IZS / DS-2CD5526G0-IZHS | Camera | V5.5.81 build 180910 | 1 | + | 4 | + | - | + | + | - | 1920x1080 | 704x576 | - | - | - | + |  | - | + | + | + | - | + | +
Hikvision | Hikvision DS-2CD5146G0-IZS / DS-2CD5546G0-IZSY / DS-2CD5546G0-IZHSY / DS-2CD5546G1-IZS / DS-2CD5546G1-IZHS | Camera | V5.6.10 build 190919 | 1 | + | 5 | + | - | + | + | - | 2560x1440 | 704x576 | - | - | - | + | - | - | + | + | + | - |  | + | + | + |  | ​​When the smart codec is enabled, functions such as ROI, SVC, smoothing and EIS are not available. To activate WDR, the exposure time must be no more than 1/30s and the anti-fog mode must be disabled. It is not recommended to use all built-in detectors at the same time, as some of them may not work correctly. To receive triggers from built-in detectors in the PSIM PC, the detectors must be enabled and configured via the device's web interface.
Hikvision | Hikvision DS-2CD5A26G0-IZHS / DS-2CD5A26G0-IZS / DS-2CD5026G0/E-HI / DS-2CD5028G0/E-HI | Camera | V5.5.81 build 180910 | 1 | + | 4 | + | - | + | + | - | 1920x1080 | 704x576 | - | - | - | + |  | - | + | + | + | - | + | +
Hikvision | Hikvision DS-2CD5A26G0-IZHSY / DS-2CD5526G0-IZHSY | Camera | V5.5.60 build 180721 | 1 | + | 4 | + | - | + | + |  | 1920x1080 | 704x576 | - | - | - | + |  | - | - | - | + | - |  | + |  |  |  | For the built-in analytics to work, you need to enable and fill in the schedule/work schedule of the corresponding components in the camera's web interface. From telemetry (PTZ), only zoom works. Due to the camera's features, when working with a high-resolution camera, some image settings are applied with a delay.
Hikvision | Hikvision DS-2CD5A46G0-IZ/UH | Camera | V5.6.10 build 190919 | 1 | + | 5 | + | - | + | + | - | 2560x1440 | 704x576 | - | - | - | + | - | - | - | - | + | defocus detection; face detection; hacking detection; intrusion detection; line crossing detection; motion detection; object removal detection; region entrance detection; region exiting detection; ROI mode; scene change detection; unattended baggage detection |  | + | + | + |  | ​​When the smart codec is enabled, functions such as ROI, SVC, smoothing and EIS are not available. To activate WDR, the exposure time must be no more than 1/30s and the anti-fog mode must be disabled. It is not recommended to use all built-in detectors at the same time, as some of them may not work correctly. To receive triggers from built-in detectors in the PSIM PC, the detectors must be enabled and configured via the device's web interface.
Hikvision | Hikvision DS-2CD5A46G0-IZHS / DS-2CD5A46G0-IZS / DS-2CD5A46G0-IZHS(B) | Camera | V5.6.12 | 1 | + | 5 | + | - | + | + | - | 2560x1440 | 704x576 |  | - | - | + | - | - | + | + | + | - |  | + | + | + |  | ​​When the smart codec is enabled, functions such as ROI, SVC, smoothing and EIS are not available. To activate WDR, the exposure time must be no more than 1/30s and the anti-fog mode must be disabled. It is not recommended to use all built-in detectors at the same time, as some of them may not work correctly. To receive triggers from built-in detectors in the PSIM PC, the detectors must be enabled and configured via the device's web interface.
Hikvision | Hikvision DS-2CD5A46G0-IZHS /DS-2CD5A46G0-IZHS (B)/ DS-2CD5A46G0-IZS | Camera | V5.6.10 build 190919 | 1 | + | 5 | + | - | + | + | - | 2560x1440 | 704x576 | - | - | - | + | - | - | + | + | + | defocus detection; face detection; hacking detection; intrusion detection; line crossing detection; motion detection; object removal detection; region entrance detection; region exiting detection; ROI mode; scene change detection; unattended baggage detection |  | + | + | + |  | ​​When the smart codec is enabled, functions such as ROI, SVC, smoothing and EIS are not available. To activate WDR, the exposure time must be no more than 1/30s and the anti-fog mode must be disabled. It is not recommended to use all built-in detectors at the same time, as some of them may not work correctly. To receive triggers from built-in detectors in the PSIM PC, the detectors must be enabled and configured via the device's web interface.
Hikvision | Hikvision DS-2CD5A46G1-IZS / DS-2CD5A46G1-IZHS / DS-2CD5046G0-AP | Camera | V5.6.10 build 190919 | 1 | + | 5 | + | - | + | + | - | 2560x1440 | 704x576 | - | - | - | + | - | - | + | + | + | - |  | + | + | + |  | ​​When the smart codec is enabled, functions such as ROI, SVC, smoothing and EIS are not available. To activate WDR, the exposure time must be no more than 1/30s and the anti-fog mode must be disabled. It is not recommended to use all built-in detectors at the same time, as some of them may not work correctly. To receive triggers from built-in detectors in the PSIM PC, the detectors must be enabled and configured via the device's web interface.
Hikvision | Hikvision DS-2CD5A85G0-IZHS | Camera | fw. V5.6.10 build 190919 | 1 | + | 4 | + | - | + | + | - | 3840x2160 | 704x480 | - | - | - | + |  | - | + | + | + | defocus detection; face detection; hacking detection; intrusion detection; line crossing detection; motion detection; object removal detection; region entrance detection; region exiting detection; ROI mode; scene change detection; unattended baggage detection | + | +
Hikvision | Hikvision DS-2CD6332FWD-I / DS-2CD6332FWD-IV | Fisheye Camera | V5.4.5 build 170206 | 5 | + | 2 | + | - | + | - |  | 2048x1536 | 720x720 | - | + | - | + |  | - | - | - | - | - |  | + |  |  |  | Telemetry only works for normal video display modes (not fish-eye or panorama).
Hikvision | Hikvision DS-2CD6332FWD-IS / DS-2CD6332FWD-IVS | Fisheye Camera | V5.4.5 build 170206 | 5 | + | 2 | - | - | + | - |  | 2048x1536 | 720x720 | - | - | - | +. |  | - | - | - | - | - |  | + |  |  |  | Telemetry only works for normal video display modes (not fish-eye or panorama).
Hikvision | Hikvision DS-2CD6362F-I / DS-2CD6362F-IV | Fisheye Camera | V5.3.5 build 151209 | 4 | + | 2 | + | - | + | - |  | 2048x2048 |  | - | - | - | - |  |  | - | - | + | - |  | +
Hikvision | Hikvision DS-2CD6362F-IS / DS-2CD6362F-IVS | Fisheye Camera | V5.3.5 build 151209 | 4 | + | 2 | + | - | + | - |  | 2048x2048 |  | - | + | + | + |  |  | + | + | + | - |  | + |  |  |  | Different resolutions are available for different video capture modes, all resolutions are implemented in PC PSIM. When choosing a resolution in PC PSIM, it is necessary to take into account which video capture mode is activated. Two types of telemetry are integrated: control of an external rotary device and virtual telemetry.
Hikvision | Hikvision DS-2CD6365G0-I / DS-2CD6365G0-IV / DS-2CD63C5G0-I / DS-2CD63C5G0-IV / DS-2CD63C5G0E/RC / DS-2CD63C5G0E-I / DS-2CD63C5G0E-IV / DS-2CD6365G0E/RC / DS-2CD6365G0E-I / DS-2CD6365G0E-IV | Fisheye Camera | V5.5.70 build 180801 | 2 | + | 2 | + | - | + | + | - | 4000x3000 | 720x720 | - | - | - | - |  | - | - | - | + | - |  | +
Hikvision | Hikvision DS-2CD63C2F-I / DS-2CD63C2F-IV | Fisheye Camera | V5.4.5 | 4 | + | 2 | + | - | + | - |  | 4000x3072 | - | - | - | - | + |  | - | - | - | + | - |  | +
Hikvision | Hikvision DS-2CD63C2F-IVS / DS-2CD63C2F-IS | Fisheye Camera | V5.4.5 | 4 | + | 2 | + | - | + | - | - | 4000x3072 | 704x576 | - | + | + | + | - | - | + | + | + | - |  | + | + | +
Hikvision | Hikvision DS-2CD63C5G0-IVS / DS-2CD6365G0-IS / DS-2CD6365G0-IVS / DS-2CD63C5G0-IS / DS-2CD63C5G0E-IS / DS-2CD63C5G0E-IVS / DS-2CD63C5G0E-S/RC / DS-2CD6365G0E-S/RC / DS-2CD6365G0E-IS / DS-2CD6365G0E-IVS | Fisheye Camera | V5.5.70 build 180801 | 2 | + | 2 | + | - | + | + | - | 4000x3000 | 720x720 | - | + | + | - |  | - | + | + | + | - |  | +
Hikvision | Hikvision DS-2CD6924F-I | Camera | V5.4.8 build 170927 | 1 | + | 2 | + | - | + | + | - | 4096x1800 | 704x320 | - | - | - | - | - | - | - | - | - | face detection; hacking detection; intrusion detection; line crossing detection; motion detection; object removal detection; region entrance detection; region exiting detection; ROI mode; unattended baggage detection |  | + | + | + |  | ​Due to the camera's features, the display mode is changed from the camera's web interface.​ Resolution for each display mode: Original image: 1 stream: 2160x3840, 1080x1920 2 stream: 480x768, 320x512​ Panorama: 1 stream: 4096x1800 (Panorama), 4096x1440 (Panorama), 4096x1080 (Panorama) 2 stream: 704x320 (Panorama)​
Hikvision | Hikvision DS-2CD6924F-IS / DS-2CD6924F-IS/NFC | Camera | V5.4.8 build 170927 | 1 | + | 2 | + | - | + | + | - | 4096x1800 | 704x320 | - | - | - | - | - | - | - | - | - | - |  | + | + | + |  | ​Due to the camera's features, the display mode is changed from the camera's web interface.​ Original image: 1 stream: 2160x3840, 1080x1920 2 stream: 480x768, 320x512​ Panorama: 1 stream: 4096x1800 (Panorama), 4096x1440 (Panorama), 4096x1080 (Panorama) 2 stream: 704x320 (Panorama)​
Hikvision | Hikvision DS-2CD6984G0-IH / DS-2CD6984G0-IHAC | Camera | V5.5.70 build 181115 | 4 | - | 1 | + | - | + | + | - | 8160x3616 | - | - | - | - | + |  | - | - | - | - | - |  | +
Hikvision | Hikvision DS-2CD6984G0-IHS / DS-2CD6984G0-IHSAC / DS-2CD6984G0-IHS/NFC / DS-2CD6984G0-IHSAC/NFC | Camera | V5.5.70 build 181115 | 4 | - | 1 | + | - | + | + | - | 8160x3616 | - | - | - | - | + | - | - | + | + | - | - |  | + | + | +
Hikvision | Hikvision DS-2CD7026G0 / DS-2CD7026G0-AP / DS-2CD7126G0-IZS / DS-2CD7526G0-IZS / DS-2CD7526G0-IZHS | Camera | V5.5.5 build 180322 | 1 | + | 4 | + | - | + | + | - | 1920x1080 | 704x480 | - | - | - | + |  | - | + | + | + | - | + | + |  |  |  | Before adding a camera to the PSIM PC, you must enable the Hikvision-CGI protocol via the web interface: Configuration > Network > Advanced Settings > Integration Protocol > Enable Hikvision-CGI
Hikvision | Hikvision DS-2CD7026G0/P / DS-2CD7026G0/P-AP / DS-2CD7026G0/EP-IH | Camera | V5.5.62 build 190219 | 1 | + | 4 | + | - | + | + | - | 1920x1080 | 704x576 | - | - | - | + |  | - | + | + | + | - |  | +
Hikvision | Hikvision DS-2CD7126G0/L-IZS | Camera | V5.5.5 build 180322 | 1 | + | 4 | + | - | + | + | - | 1920x1080 | 704x480 | - | - | - | + |  | - | + | + | + | defocus detection; face detection; hacking detection; intrusion detection; line crossing detection; motion detection; object removal detection; region entrance detection; region exiting detection; ROI mode; scene change detection; unattended baggage detection |  | + |  |  |  | Before adding a camera to the PSIM PC, you must enable the Hikvision-CGI protocol via the web interface: Configuration > Network > Advanced Settings > Integration Protocol > Enable Hikvision-CGI
Hikvision | Hikvision DS-2CD7133-E | Camera | V3.0 110516 | 1 | - |  | + | + | + |  |  | 352x288 (MJPEG) / 640x480 (MPEG) / 640x480 (H.264) | [10 empty] | - |  | + |  |  |  | Switching between full and medium (minimum) resolution requires a device reboot (~1 min).
Hikvision | Hikvision DS-2CD7153-E | Camera | V3.0 build 111017 | 1 | - |  | + | + | + |  |  | 1600x1200 |  |  |  |  | - | [5 empty] | motion detection |  | + |  |  |  | At 1600x1200 resolution, the camera itself produces a maximum of 12 fps Firmware 2.0 100423: all video stream settings (resolution, fps, etc.) change only after rebooting the camera. Firmware 2.0 100423: the camera does not support ONVIF. Firmware 3.0 110516: the camera works ONVIF. Firmware 2.0 100423: the "Aperture Opening" setting does not work correctly on the camera itself Firmware 3.0 110516: the "Aperture Opening" setting does NOT work on the camera itself
Hikvision | Hikvision DS-2CD7164-E | Camera | V5.2.0 build 140721 | 1 | + | 2 | + | + | + | - | - | 1280x960 | 704x576 | - | - | - | - |  | - | - | - | - | motion detection |  | + |  |  |  | ​If the first stream has the H.264 codec selected, the second can have either H.264 or MJPEG. If the first stream has the MPEG4 codec selected, the second can have either MPEG4 or MJPEG. ​​​​​
Hikvision | Hikvision DS-2CD732F-E | Camera | V2.0 build 110829 | 1 | - |  | - |  | + |  |  | 704x576 |  |  | +. | + | - |  |  | + | - |  | motion detection |  | + |  |  |  | The camera supports NTSC video resolutions and transmits video in PAL resolutions. The situation is similar in the camera's web interface. As a result, after selecting, for example, 704x80 resolution in the ITV ¦ AxxonSoft software, the video will be in 704x576 resolution.
Hikvision | Hikvision DS-2CD733F-E | Camera | V3.0 110510 | 1 | - |  | + |  | + |  |  | 352x288 (MJPEG) / 640x480 (H.264) |  |  | +. | - | - |  |  | + | - |  | - |  | + |  |  |  | 1. At high settings (resolution, bitrate and quality) the video stream from the camera may be unstable. Video may "slow down", fps "drop", etc. - the problem is with the camera itself. 2. Search correctly returns the manufacturer and model of the camera, but you need to select the required firmware yourself 3. Firmware V3.0 110510: when changing the image settings via ONVIF, they change, but the picture visually remains the same - the problem is with the device.
Hikvision | Hikvision DS-2CD752MF-E | Camera | V2.0 110902 | 1 | - |  | + |  | + |  |  | 352x288 (MJPEG) / 1600x1200 (H.264) |  |  | +. | + | - |  |  | + | - |  | motion detection |  | + |  |  |  | The beam and MJPEG codec do not work via ONVIF. The camera supports some resolutions, but transmits video in others. The situation is similar in the camera's web interface.
Hikvision | Hikvision DS-2CD752MF-FB | Camera | V2.0 110902 | 1 | - |  | + |  | + |  |  | 352x288 (MJPEG) / 1600x1200 (H.264) |  |  | +. | + | - |  |  | + | - |  | motion detection |  | + |  |  |  | The search can find the camera as an ONVIF device, but it will not work under this protocol. The camera supports some resolutions, but transmits video in others. The situation is similar in the camera's web interface.
Hikvision | Hikvision DS-2CD753F-E | Camera | V3.0 110510 | 1 | - |  | + |  | + |  |  | 352x288 (MJPEG) / 1600x1200 (H.264) |  |  | +. | + | - |  |  | + | - |  | - |  | + |  |  |  | 1. The search correctly returns the manufacturer and model of the camera, but you need to select the required firmware yourself 2. Firmware V3.0 110510: when changing the image settings via ONVIF, they change, but the visual picture remains the same - a device problem.
Hikvision | Hikvision DS-2CD754F-E | Camera | V3.2 120105 | 1 | - |  | + | + | + |  |  | 320x240 (MJPEG) / 2048x1536 (MPEG) / 2048x1536 (H.264) |  |  | +. | + | - |  |  | + | - |  | motion detection |  | + |  |  |  | 1. Changing the codec causes the camera to reboot (~1 minute) 2. In the second stream, the sound from the camera is interrupted. In PSIM, this is played in the H.264 codec (at minimum resolution) and in the MJPEG codec. 3. If the first stream has the H.264 codec, then the second can have either H.264 or MJPEG. If the first stream has the MPEG4 codec, then the second can have either MPEG4 or MJPEG.
Hikvision | Hikvision DS-2CD754FWD-E / DS-2CD754FWD-EI | Camera | V4.1.0 130111 | 1 | - |  | + | + | + |  |  | 704x576 (MJPEG) / 1920x1080 (MPEG) / 1920x1080 (H.264) |  |  | - | - |  |  |  | - | - | - | - |  | + |  |  |  | To make the H.264 (MPEG4) codec available on the second stream, you need to set the same codec on the first one
Hikvision | Hikvision DS-2CD762MF-FB | Camera | V2.0 build 110902 | 1 | - |  | + |  | + |  |  | 320x240 (MJPEG) / 1280x960 (H.264) |  |  | +. | + | - |  |  | + | - |  | motion detection |  | + |  |  |  | 1. The search can find the camera as an ONVIF device, but it will not work under this protocol 2. The camera supports some resolutions, but transmits video in others. The situation is similar in the camera's web interface. As a result, after selecting, for example, a resolution of 352x288 in our software, the video will be in a resolution of 320x240.
Hikvision | Hikvision DS-2CD762MF-FBH | Camera | V2.0 build 110902 | 1 | - |  | + |  | + |  |  | 320x240 (MJPEG) / 1280x960 (H.264) |  |  | +. | + | - |  |  | + | - |  | motion detection |  | + |  |  |  | 1. The search can find the camera as an ONVIF device, but it will not work under this protocol 2. The camera supports some resolutions, but transmits video in others. The situation is similar in the camera's web interface. As a result, after selecting, for example, a resolution of 352x288 in our software, the video will be in a resolution of 320x240.
Hikvision | Hikvision DS-2CD763PF-E | Camera | V3.0 build 110516 | 1 | - |  | + | + | + |  |  | 352x288 (MJPEG) / 1280x960 (MPEG) / 1280x960 (H.264) |  |  | +. | + | - |  |  | + | - |  | - |  | + |  |  |  | In PSIM, switching between full and medium (minimum) resolution requires rebooting the device (~ 1 min). Rays do not work via ONVIF
Hikvision | Hikvision DS-2CD764F-E / DS-2CD8264F-E | Camera | V4.1.0 130111 | 1 | - |  | - | + | + |  |  | 1280x960 (MPEG) / 1280x960 (H.264) |  |  | - | - | - |  |  | - | - | - |  |  | + |  |  |  | To change the codec in PSIM, you must first select Full or High Resolution on the camera
Hikvision | Hikvision DS-2CD764FWD-E / DS-2CD764FWD-EI | Camera | V5.0.0 130412 | 1 | - | - | + | + | + | - |  | 1280x960 |  | - | + | + | + |  |  | - | - | - | - |  | + |  |  |  | Codecs on the main and additional streams are interdependent. Motion detection works only when the "Arming Schedule" table is filled in the camera's web interface.
Hikvision | Hikvision DS-2CD783F-E | Camera | V3.2 120105 | 1 | - |  | + | + | + |  |  | 320x240 (MJPEG) / 2560x1920 (MPEG) / 2560x1920 (H.264) |  |  | +. | + | - |  |  | + | - |  | motion detection |  | + |  |  |  | The camera has an FPS limit depending on the resolution: 6.25 fps (2560 × 1920), 12.5 fps (2048 × 1536), 25 fps (1920 × 1080), 25 fps (1600 × 1200), 25 fps (1280 × 720) If the first stream has the H.264 codec, the second can have either H.264 or MJPEG. If the first stream has the MPEG4 codec, the second can have either MPEG4 or MJPEG. This dependence must be taken into account when working in ITV ¦ AxxonSoft software.
Hikvision | Hikvision DS-2CD792PF-E | Camera | V2.0 build 110829 | 1 | - |  | - |  | + |  |  | 704x576 |  |  | +. | + | - |  |  | + | - |  | motion detection |  | + |  |  |  | 1. The camera supports NTSC video resolutions, but transmits video in PAL resolutions. The same situation is in the camera's web interface. As a result, after selecting, for example, 704x480 resolution in ITV ¦ AxxonSoft software, the video will be in 704x576 resolution. 2. Firmware V2.0 build 110829: the camera transmits an image with distortions (black stripes running across the picture).
Hikvision | Hikvision DS-2CD793PF-E | Camera | V3.0 110510 | 1 | - |  | + |  | + |  |  | 352x288 (MJPEG) / 704x576 (H.264) |  |  | +. | + |  |  |  | + | - |  | - |  | + |  |  |  | 1. Search correctly returns the manufacturer and model of the camera, but you need to select the required firmware yourself 2. Firmware V3.0 110510: when changing the image settings via ONVIF, they change, but the visual picture remains the same - a device problem. The sound from the device is interrupted: In the second stream. In PSIM, this occurs when selecting the mjpeg codec. In both streams, when selecting the TCP transport protocol.
Hikvision | Hikvision DS-2CD793PFWD-E | Camera | V3.0 110510 | 1 | - |  | + |  | + |  |  | 352x288 (MJPEG) / 704x576 (H.264) |  |  | +. | + | - |  |  | + | - |  | - |  | + |  |  |  | 1. The search correctly returns the manufacturer and model of the camera, but you need to select the required firmware yourself. 2. Firmware V3.0 110510: when changing the image settings via ONVIF, they change, but the picture visually remains the same - a device problem.
Hikvision | Hikvision DS-2CD7A26ED-RCS/P | Camera | V5.6.10 build 191021 | 1 | + | 4 | + | - | + | + | - | 1920x1080 | 704x576 | - | - | - | + |  | - | + | + | + | defocus detection; hacking detection; LPR detection; motion detection; scene change detection |  | +
Hikvision | Hikvision DS-2CD7A26G0/P-IZS / DS-2CD7A26G0/P-IZHS / DS-2CD7A26G0/P-LZS / DS-2CD7A26G0/P-LZHS | Camera | V5.5.62 build 190219 | 1 | + | 4 | + | - | + | + | - | 1920x1080 | 704x576 | - | - | - | + | - | - | + | + | + | - |  | + | + | +
Hikvision | Hikvision DS-2CD7A26G0-IZHS / DS-2CD7A26G0-IZS | Camera | V5.6.10 Build 191023 | 1 | + | 5 | + | - | + | + | - | 1920x1080 | 704x480 | - | - | - | + | - | - | - | - | + | - |  | + | + | + |  | Before adding a camera to the PSIM PC, you must enable the Hikvision-CGI protocol via the web interface: Configuration > Network > Advanced Settings > Integration Protocol > Enable Hikvision-CGI
Hikvision | Hikvision DS-2CD8133F-E | Camera | V3.0 110516 | 1 | - |  | + | + | + |  |  | 352x288 (MJPEG) / 640x480 (MPEG) / 640x480 (H.264) |  |  | +. | + | [6 empty] | motion detection |  | + |  |  |  | If the first stream has the H.264 codec, the second can have either H.264 or MJPEG. If the first stream has the MPEG4 codec, the second can have either MPEG4 or MJPEG.
Hikvision | Hikvision DS-2CD8153F-E / DS-2CD8153F-EW | Camera | V5.2.0 build 140721 | 1 | + | 2 | + | + | + | - | - | 1600x1200 | 704x576 | - | + | + | - |  | - | - | - | - | - |  | + |  |  |  | The camera has fps limitations: 12.5 fps (1600 × 1200), 12.5 fps (1600 × 912), 25 fps (1280 × 960), 25 fps (1280 × 720). If the first stream has the H.264 codec selected, the second can have either H.264 or MJPEG. If the first stream has the MPEG4 codec selected, the second can have either MPEG4 or MJPEG.
Hikvision | Hikvision DS-2CD8253F-EI | Camera | V5.2.0 build 140721 | 1 | + | 2 | + | + | + | - | - | 1600x1200 | 704x576 | - | - | - | - | - | - | - | - | - | Motion detection; Hacking detection |  | + | + | - |  | ​When changing resolution and codecs, the camera reacts slowly. Especially in PSIM.
Hikvision | Hikvision DS-2CD8254F-EI | Camera | V4.1.0 | 1 | - |  | + | + | + |  |  | 704x576 (MJPEG) / 2048x1536 (MPEG) / 2048x1536 (H.264) | [12 empty] | +
Hikvision | Hikvision DS-2CD8254F-EIS | Camera | V4.0.1 120704 | 1 | - | - | + | + | + |  |  | 2048x1536 |  | - | +. | + | - |  |  | - | - | - | motion detection |  | +
Hikvision | Hikvision DS-2CD8254FWD-EIS | Camera | V4.1.0 130111 | 1 | - | - | - | + | + |  |  | 704x576 (MJPEG) / 2048x1536 (MPEG) / 2048x1536 (H.264) |  | - | - | - | - |  |  | - | - | - | - |  | +
Hikvision | Hikvision DS-2CD8264FWD-EIS | Camera | V4.1.0 130111 | 1 | - |  | + | + | + |  |  | 1280x960 (MPEG) / 1280x960 (H.264) | [12 empty] | + |  |  |  | H.264 or MPEG4 codecs on the second camera stream are available depending on the selected codec on the first stream.
Hikvision | Hikvision DS-2CD832F-E | Camera | V2.0 build 110829 | 1 | - |  | - |  | + |  |  | 704x576 |  |  | +. | + | - |  |  | + | - |  | motion detection |  | + |  |  |  | The camera supports NTSC video resolutions and transmits video in PAL resolutions. The situation is similar in the camera's web interface. As a result, after selecting, for example, 704x80 resolution in the ITV ¦ AxxonSoft software, the video will be in 704x576 resolution.
Hikvision | Hikvision DS-2CD833F-E | Camera | V3.0 110510 | 1 | - |  | + |  | + |  |  | 352x288 (MJPEG) / 640x480 (H.264) |  |  | +. | + | - |  |  | + | - |  | - |  | + |  |  |  | 1. The search correctly returns the manufacturer and model of the camera, but you need to select the required firmware yourself 2. Firmware V3.0 110510: when changing the image settings via ONVIF, they change, but the visual picture remains the same - a device problem.
Hikvision | Hikvision DS-2CD852MF-E | Camera | V2.0 110902 | 1 | - |  | - |  | + |  |  | 320x240 (MJPEG) / 1600x1200 (H.264) |  |  | +. | + | - |  |  | + | - |  | motion detection |  | + |  |  |  | The camera specification states MPEG4, but in fact the camera does not support this codec (firmware V2.0 101426) Firmware V2.0 110117, V2.0 110902: The camera sometimes transmits video in the wrong resolution - device problem.
Hikvision | Hikvision DS-2CD853F-E | Camera | V3.0 110510 | 1 | - |  | + |  | +. |  |  | 352x288 (MJPEG) / 1600x1200 (H.264) |  |  | +. | - | - |  |  | + | - |  | - |  | + |  |  |  | 1. The search correctly returns the manufacturer and model of the camera, but you need to select the required firmware yourself 2. Firmware V3.0 110510: when changing the image settings via ONVIF, they change, but the visual picture remains the same - a device problem.
Hikvision | Hikvision DS-2CD854F-E | Camera | V3.2 120105 | 1 | - |  | + | + | + |  |  | 320x240 (MJPEG) / 2048x1536 (MPEG) / 2048x1536 (H.264) |  |  | + | + | - |  |  | + | - |  | motion detection |  | + |  |  |  | 1. Changing the codec causes the camera to reboot (~1 minute) 2. In the second stream, the sound from the camera is interrupted. In PSIM, this is reproduced in the H.264 codec (at minimum resolution) and in the MJPEG codec. 3. When receiving video via the TCP protocol, the sound is also interrupted. To get high-quality sound, you need to switch to UDP.
Hikvision | Hikvision DS-2CD854FWD-E | Camera | V5.0.0 130412 | 1 | - |  | + | + | + |  |  | 704x576 (MJPEG) / 2048x1536 (MPEG) / 2048x1536 (H.264) |  |  | + | + | + |  |  | + | - |  | motion detection |  | + |  |  |  | 1. If H.264 is set on the first stream, then MPEG4 cannot be set on the second and vice versa, if MPEG4 is set on the first stream, then H.264 cannot be set on the second 2. motion detection in the product is triggered only if the Arming Schedule table is filled in the camera's web interface for the motion detector 3. Rays in the product are triggered only if the Arming Schedule table is filled in the camera's web interface for the Alarm input If you select the maximum resolution value, the maximum FPS value decreases. 4. The resolution depends on the TV standard.
Hikvision | Hikvision DS-2CD862MF-E | Camera | V2.0 build 110902 | 1 | - |  | + |  | + |  |  | 320x240 (MJPEG) / 1280x960 (H.264) |  |  | +. | + | - |  |  | + | - |  | motion detection |  | + |  |  |  | 1. Via ONVIF, the camera only works in compatibility mode. 2. The camera supports some resolutions, but transmits video in others. The situation is similar in the camera's web interface
Hikvision | Hikvision DS-2CD863PF-E | Camera | V3.0 110510 | 1 | - |  | + |  | + |  |  | 352x288 (MJPEG) / 1280x960 (H.264) |  |  | +. | + |  |  |  | + | - |  | - |  | + |  |  |  | 1. The search correctly returns the manufacturer and model of the camera, but you need to select the required firmware yourself 2. When connected to the second streaming, the camera broadcasts at a frequency of ~12 fps. Camera feature. 3. Firmware V3.0 110510: when changing the image settings via ONVIF, they change, but the picture visually remains the same - a device problem.
Hikvision | Hikvision DS-2CD864FWD-E | Camera | V3.2 120105 | 1 | - |  | + | + | + |  |  | 320x240 (MJPEG) / 1280x960 (MPEG) / 1280x960 (H.264) |  |  | + | + |  |  |  | + |  |  | motion detection |  | + |  |  |  | If you set FPS = 8, in reality about one frame per second comes - a camera problem. Other values ​​work correctly.
Hikvision | Hikvision DS-2CD883F-E | Camera | V3.0 build 110516 | 1 | - |  | + | + | + |  |  | 320x240 (MJPEG) / 2560x1920 (MPEG) / 2560x1920 (H.264) |  |  | + | + | - |  |  | + | - |  | - |  | + |  |  |  | In PSIM, switching between full and medium (minimum) resolution requires a device reboot (~ 1 min).
Hikvision | Hikvision DS-2CD893PFWD-E / DS-2CD893PF-E | Camera | V3.0 110510 | 1 | - |  | + |  | + |  |  | 352x288 (MJPEG) / 704x576 (H.264) |  |  | +. | + |  |  |  | + | - |  | - |  | + |  |  |  | 1. The search correctly returns the manufacturer and model of the camera, but you need to select the required firmware yourself 2. Firmware V3.0 110510: when changing the image settings via ONVIF, they change, but the visual picture remains the same - a device problem.
Hikvision | Hikvision iDS-2CD9396-AES | Camera | 4.3.1 | 1 | + | 2 | - | - | + | + | - | 4096x2160 | 1920x1080 | - | - | - | - | - | - | - | - | - | - | - | + | + | + | + |  | new
Hikvision | Hikvision DS-2DB4236I-CWX / DS-2DB4223I-CX | Camera | V5.5.0 build 170724 | 1 | + | 3 | + | - | + | + | - | 1920x1080 | 704x576 | - | - | - | + | - | - | + | + | - | - |  | + | + | +
Hikvision | Hikvision DS-2DE2204IW-DE3 / DS-2DE2204IW-DE3/W / DS-2DE4220W / DS-2DE3204W-DE | Camera | V5.5.8 build 180902 | 1 | + | 3 | + | - | + | + | - | 1920x1080 | 704x576 | - | + | - | + | - | - | + | - | + | - |  | + | + | + |  | Frame rate of 30 fps is available when selecting the NTSC TV standard. For the correct operation of the built-in detectors, beams, relays, it is necessary to fill in the schedule of operation of these components in the camera web interface. The lists of resolutions of the second and third streams depend on the TV standard. When activating H.264+ or H.265+, such functions as ROI zones, SVC, EIS are not supported. When enabling the 3rd stream, the parameters "Dynamic Region", "Enable Face Tracking", "ROI Level" are not available. ​
Hikvision | Hikvision DS-2DE2A204IW-DE3 / DS-2DE2A204W-DE3 / DS-2DE4220IW-DE / DS-2DE4225IW-DE | Camera | V5.5.8 build 180902 | 1 | + | 3 | + | - | + | + | - | 1920x1080 | 704x576 | - | + | - | + | - | - | - | - | + | - |  | + | + | +
Hikvision | Hikvision DS-2DE4215IW-DE / DS-2DE4215W-DE3 | Camera | V5.5.8 build 180902 | 1 | + | 3 | + | - | + | + | - | 1920x1080 | 704x576 | - | - | - | + |  | - | - | - | + | - |  | +
Hikvision | Hikvision DS-2DE4220IW-D | Camera | V5.4.3 | 1 | + | 3 | + | - | + | - |  | 1920x1080 |  | - | + | + | + |  |  | - | - | - | audio detection; hacking detection; intrusion detection; line crossing detection; motion detection |  | +
Hikvision | Hikvision DS-2DE4225W-DE / DS-2DE4225W-DE3 | Camera | fw. V5.6.13 build 190610 | 1 | + | 3 | + | - | + | + | - | 1920x1080 | 704x576 | - | - | - | + |  | - | - | - | - | - |  | +
Hikvision | Hikvision DS-2DE4415IW-DE / DS-2DE4415W-DE3 / DS-2DE4415IW-DE(E) | Camera | V5.6.0 build 190128 | 1 | + | 3 | + | - | + | + | - | 2560x1440 | 704x576 | - | - | - | + | - | - | - | - | - | - |  | + | + | -
Hikvision | Hikvision DS-2DE4415IW-DE / DS-2DE4415W-DE3 | Camera | V5.6.0 build 190128 | 1 | + | 3 | + | - | + | + | - | 2560x1440 | 704x576 | - | - | - | + |  | - | - | - | - | - |  | +
Hikvision | Hikvision DS-2DE4425IW-DE / DS-2DE4425W-DE | Camera | fw. V5.6.0 build 190128 | 1 | + | 3 | + | - | + | + | - | 2560x1440 | 704x576 | - | - | - | + |  | - | - | - | - | - |  | +
Hikvision | Hikvision DS-2DE4A215IW-DE / DS-2DE4A225IW-DE / DS-2DE4A204IW-DE | Camera | V5.6.13 build 190610 | 1 | + | 3 | + | - | + | + | - | 1920x1080 | 704x576 | - | - | - | + |  | - | - | - | - | - |  | +
Hikvision | Hikvision DS-2DE4A404IW-DE / DS-2DE4A425IW-DE | Camera | V5.6.0 build 190128 | 1 | + | 3 | + | - | + | + | - | 2560x1440 | 704x576 | - | - | - | + |  | - | - | - | - | - |  | +
Hikvision | Hikvision DS-2DE5120W-AE / DS-2DE5120W-AE3 / DS-2DE5130W-AE / DS-2DE5130W-AE3 / DS-2DE5320IW-AE | Camera | V5.6.0 build 190507 | 1 | + | 3 | + | - | + | + | - | 1280x960 | 704x576 | - | + | + | + | + | + | + | + | - | - |  | + | + | +
Hikvision | Hikvision DS-2DE5220I-AE | Camera | V5.3.9 build 151223 | 1 | + | 2 | + | - | + | - |  | 320x240 |  | - | - | - | + |  |  | - | - | + | - |  | +
Hikvision | Hikvision DS-2DE5220IW-AE / DS-2DE5225IW-AE / DS-2DE5220W-AE / DS-2DE5220W-AE3 / DS-2DE5225W-AE / DS-2DE5230W-AE / DS-2DE5230W-AE3 / DS-2DE5232W-AE / DS-2DE5225IW-AE(В) | Camera | V5.6.0 build 190507 | 1 | + | 3 | + | - | + | + | - | 1920x1080 | 704x576 | - | + | + | + | + | + | + | + | - | - |  | + | + | +
Hikvision | Hikvision DS-2DE5232IW-AE | Camera | V5.5.8 build 180902 | 1 | + | 3 | + | - | + | + | - | 1920x1080 | 704x576 | - | + | - | + |  | - | + | - | + | audio detection; hacking detection; intrusion detection; line crossing detection; motion detection; region entrance detection; region exiting detection; unattended baggage detection |  | + |  |  |  | Frame rate of 30 fps is available when selecting the NTSC TV standard. For the correct operation of the built-in detectors, beams, relays, it is necessary to fill in the schedule of these components in the camera web interface. The lists of resolutions of the second and third streams depend on the TV standard. When activating H.264+ or H.265+, such functions as ROI, SVC, EIS zones are not supported. When enabling the 3rd stream, the Dynamic Region: Enable Face Tracking, ROI Level parameters are not available.
Hikvision | Hikvision DS-2DE5425IW-AE / DS-2DE5432IW-AE / DS-2DE5425W-AE / DS-2DE6420IW-AE / DS-2DE7420IW-AE / DS-2DE7425IW-AE / DS-2DE7430IW-AE | Camera | V5.5.7 build 180528 | 1 | + | 3 | + | - | + | + | - | 2560x1440 | 704x576 | - | + | + | + |  | - | + | + | + | - |  | + |  |  |  | On 1 stream, the frame rate of 50 fps (60 fps) is available at resolutions of 1920x1080 and lower. After enabling the H.264+ or H.265+ codec, the camera reboots and the following functions are unavailable: ROI, SVC, anti-aliasing, high fps, EIS, 3rd stream. The "Maximum aperture" parameter accepts all values ​​that are 1 greater than the "Minimum aperture" parameter and vice versa. The "Minimum shutter speed" parameter accepts all subsequent values ​​different from the "Maximum shutter speed" value and vice versa. The "Maximum frame gain" and "Frame gain" parameters accept only the following values: 0,7,13,19,25,32,38,44,50,57,63,69,75,82,88,94. If you select a different value, the one closest to the bottom will be applied. The camera does not output a video stream with smart codecs at resolutions higher than 1920x1080.
Hikvision | Hikvision DS-2DE7184-A | Camera | V5.1.8 build 140616 | 1 | + | 2 | + | - | + |  |  | 704x576 (MJPEG) / 1920x1080 (H.264) |  | - | - | - | - |  |  | - | - | - | - |  | + |  |  |  | 1. Resolution depends on TV standard. 2. After applying TV standard setting, camera reboots.
Hikvision | Hikvision DS-2DE7220IW-AE / DS-2DE7223IW-AE / DS-2DE7225IW-AE / DS-2DE7230IW-AE | Camera | V5.5.0 build 170724 | 1 | + | 2 | + | - | + | + | - | 1920x1080 | 704x576 | - | - | - | + |  | - | - | - | + | - |  | + |  |  |  | To receive a video stream via the ONVIF protocol, you must first configure the user in the network settings section of the camera.
Hikvision | Hikvision DS-2DE7232IW-AE | Camera | V5.6.15 build 191211 | 1 | + | 3 | + | - | + | + | - | 1920x1080 | 704x576 | - | +. | + | + | + | + | - | - | + | audio detection; hacking detection; intrusion detection; line crossing detection; motion detection; region entrance detection; ROI mode |  | + | + | +
Hikvision | Hikvision DS-2DE7330IW-AE | Camera | V5.5.5 build 180209 | 1 | + | 3 | + | - | + | + |  | 2048x1536 (H.264) | 704x576 (H.264) / 704x576 (MJPEG) | - | + | + | + |  | - | + | + | + | audio detection; line crossing detection; motion detection |  | + |  |  |  | Frame rates of 50/60 fps are available on the first stream at resolutions of 1280x960, 1280x720 and video display modes.
Hikvision | Hikvision DS-2DE7530IW-AE | Camera | V5.5.0 build 170724 | 1 | + | 2 | + | - | + | +. | - | 2592x1944 | 704x576 | - | - | - | + |  | - | + | + | - | motion detection |  | + |  |  |  | ​Due to the camera's peculiarity, when H264+ or H265+ mode is active, you cannot change the "SVC", "Profile", "I-frame interval" parameters, since when they are changed, other video stream settings cease to be applied.​
Hikvision | Hikvision DS-2DF1-401H | Camera | V3.1.0 120107 | 1 | - |  | + |  | + |  |  | 704x576 |  |  | +. | + | + |  |  | + | - |  | motion detection |  | + |  |  |  | 1. Changing the codec causes the camera to reboot (~1 minute). 2. In the second stream, the sound from the camera is interrupted.
Hikvision | Hikvision DS-2DF1-402H | Camera | V3.1.0 110811 | 1 | - |  | + |  | + |  |  | 704x576 |  |  | - | - | + |  |  | - | - | - | - |  | +
Hikvision | Hikvision DS-2DF1-512/514/516/517-B/518 | Camera | V3.1.0 120107 | 1 | - | - | + | - | + |  |  | 704x576 |  | - | + | + | + |  |  | + | - | - | motion detection |  | + |  |  |  | Changing the codec causes the camera to reboot (~1 minute). In the second stream, the sound from the camera is interrupted.
Hikvision | Hikvision DS-2DF1-572 | Camera | V4.0.0 111122 | 1 | - |  | + |  | + |  |  | 1280x720 |  |  | + | + | + |  |  | + | - |  | motion detection |  | + |  |  |  | 1. Changing the codec causes the camera to reboot (~1 minute) 2. In the second stream, the sound from the camera is interrupted. In PSIM, this is reproduced when selecting minimum resolutions.
Hikvision | Hikvision DS-2DF1-607 / DS-2DF1-607H / DS-2DF1-617 / DS-2DF1-617H | Camera | V3.1.0 110811 | 1 | - |  | + |  | + |  |  | 704x576 |  |  |  |  | + | [7 empty] | +
Hikvision | Hikvision DS-2DF1-614H | Camera | V3.1.0 110811 | 1 | - |  | + |  | + |  |  | 704x576 |  |  | +. | - | + |  |  | + | - |  | motion detection |  | +
Hikvision | Hikvision DS-2DF1-714/716/718 | Camera | V3.1.0 120107 | 1 | - |  | + |  | + |  |  | 704x576 |  |  | +. | + | + |  |  | + | - |  | motion detection |  | + |  |  |  | 1. The cameras physically have 7 beams, they are all integrated into the ITV ¦ AxxonSoft software, but only the first 2 work by default. Support for the rest is optional. For more information, please contact the manufacturer. 2. The Hikvision DS-2DF1-714 camera (firmware V3.1.0 110811) has somewhat unstable behavior: when changing the resolution, the camera takes a very long time to apply it (3-5 minutes). First, the camera thinks for a long time, then reboots, and after rebooting, the video starts playing in the set resolution.
Hikvision | Hikvision DS-2DF5284-A | Camera | V5.0.0 build 130518 | 1 | - |  | + | + | + |  |  | 704x576 (MJPEG) / 1920x1080 (MPEG) / 1920x1080 (H.264) |  |  | + | + | + |  |  | + | - |  | motion detection |  | + |  |  |  | 1. Resolution depends on TV standard. 2. Motion detection in the product is triggered only if the Arming Schedule table is filled in the camera web interface for the motion detector 3. Rays in the product is triggered only if the Arming Schedule table is filled in the camera web interface for the Alarm input
Hikvision | Hikvision DS-2DF5284-AEL / DS-2DF6236-AEL / DS-2DF6223-AEL | Camera | V5.3.12 | 1 | + | 3 | + | + | + | - |  | 1280x720 |  | - | + | + | + |  | + | + | + | +. | - |  | + |  |  |  | To operate beam, relay, detectors, you need to fill in the schedule of these components in the web interface of the camera. The following detectors are integrated: intrusion detection, line crossing detection, zone entry detector, zone exit detector. The "ROI compression" mode is integrated (located in the detectors section).
Hikvision | Hikvision DS-2DF6223-CX / DS-2DY9236I-CWX / DS-2DF6236-CX / DS-2DF6223-CX(W/316L) | Camera | fw. V5.6.0 build 190909 | 1 | + | 3 | + | - | + | + | - | 1920x1080 | 704x576 | - | + | + | + | - | - | - | - | - | - |  | + | + | -
Hikvision | Hikvision DS-2DF6225X-AELY / DS-2DF6A225X-AEL / DS-2DF6236X-AEL | Camera | V5.6.0 build 190130 | 1 | + | 3 | + | - | + | + | - | 1920x1080 | 704x576 | - | - | - | + | - | - | + | + | + | - |  | + | + | + |  | The camera has a "Smart Tracking" function.
Hikvision | Hikvision DS-2DF6A236X-AEL | Camera | V5.6.0 build 190130 | 1 | + | 3 | + | - | + | + | - | 1920x1080 | 704x576 | - | + | + | + | - | + | + | + | + | audio detection; hacking detection; intrusion detection; line crossing detection; motion detection; object removal detection; region entrance detection; region exiting detection; unattended baggage detection | + | + | + | + |  | ​The camera has a Smart tracker (Intelligent tracking)
Hikvision | Hikvision DS-2DF7286-A | Camera | V5.5.71 build 180723 | 1 | + | 3 | + | + | + | - | - | 1920x1080 | 704x576 |  |  |  | + | + | + |  |  |  | ROI mode | - | + | + | + |  | After changing the TV standard, the camera reboots. Resolution values ​​for mjpeg change depending on the TV standard value. For Axxon Next, the Tag&Track functionality is available only starting with version 4
Hikvision | Hikvision DS-2DF8223I-AEL | Camera | V5.3.2 build 160715 | 1 | + | 3 | + | + | + | - | - | 1920x1080 | - | - | + | - | + | - | - | - | - | + | motion detection |  | + | + | +
Hikvision | Hikvision DS-2DF8225IX-AEL / DS-2DF8225IX-AELW / DS-2DF8236I5X-AELW / DS-2DF7225IX-AEL / DS-2DF7225IX-AELW / DS-2DF7232IX-AEL / DS-2DF7232IX-AELW / DS-2DF5225X-AE3 / DS-2DF5225X-AEL / DS-2DF5232X-AE3 / DS-2DF5232X-AEL / DS-2DF6225X-AEL / DS-2DF6236X-AEL | Camera | V5.5.6 build 180511 | 1 | + | 3 | + | - | + | + | - | 1920x1080 | 704x576 | - | - | - | +. |  | - | + | + | + | - |  | +
Hikvision | Hikvision DS-2DF8236I-AEL / DS-2DF8236I-AELW | Camera | V5.5.0 build 170731 | 1 | + | 2 | + | + | + | - |  | 1920x1080 |  | - | - | - | + |  | - | - | - | - | - |  | +
Hikvision | Hikvision DS-2DF8250I5X-AEL / DS-2DF8250I8X-AEL / DS-2DF8236IX-AEL / DS-2DF8242IX-AELY / DS-2DF8248IX-AELY / DS-2DF8225IX-AEL / DS-2DF7225IX-AEL / DS-2DF7232IX-AEL / DS-2DF5225X-AE3 / DS-2DF5225X-AEL / DS-2DF5232X-AE3 / DS-2DF5232X-AEL / DS-2DF6225X-AEL | Camera | V5.6.0 build 190130 | 1 | + | 3 | + | - | + | + | - | 1920x1080 | 704x576 | - | - | - | + | - | - | + | + | + | - |  | + | + | +
Hikvision | Hikvision DS-2DF8250I5X-AELW / DS-2DF8236IX-AELW / DS-2DF8225IX-AELW / DS-2DF8236I5X-AELW / DS-2DF7225IX-AELW / DS-2DF7232IX-AELW / DS-2DF8250I8X-AELW(C) | Camera | V5.6.0 build 190130 | 1 | + | 3 | + | - | + | + | - | 1920x1080 | 704x576 | - | - | - | + |  | - | + | + | + | - |  | +
Hikvision | Hikvision DS-2DF8336IV-AEL | Camera | V5.3.1 | 1 | + | 3 | + | - | + | - |  | 2048x1536 | 704x576 | - | +. | +. | + |  | - | + | + | + | hacking detection; motion detection |  | + |  |  |  | On the second and third streams, the value 60 fps and 50 fps is applied only if the first stream also has a frame rate of 60 fps and 50 fps, respectively.
Hikvision | Hikvision DS-2DF8436IX-AEL / DS-2DF8436IX-AELY / DS-2DF8436IX-AELW / DS-2DF8425IX-AEL / DS-2DF8425IX-AELW / DS-2DF8436I5X-AELW / DS-2DF8A436IX-AEL / DS-2DF8A436INX-AEL / DS-2DF8436IX-AELW© | Camera | V5.5.8 build 180907 | 1 | + | 3 | + | - | + | + | - | 2048x1536 | 704x576 |  | + |  | + |  | + | + | + | + | - | - | + | + | - |  | The motion detector in expert mode does not use the following settings: Minimum size; Object size in day mode; Object size in night mode.
Hikvision | Hikvision DS-2DF8836I5X-AELW | Camera | V5.6.0 build 190130 | 1 | + | 3 | + | - | + | + | - | 4096x2160 | 704x576 | - | + | + | + |  | - | + | + | + | audio detection; face detection; hacking detection; intrusion detection; line crossing detection; motion detection; object removal detection; region entrance detection; region exiting detection; unattended baggage detection |  | +
Hikvision | Hikvision DS-2DY5223IW-AE | Camera | V5.5.0 | 1 | + | 3 | + | - | + | - |  | 1920x1080 | 704x576 | - | - | - | + |  | - | - | - | - | - |  | + |  |  |  | To turn on the wiper, you need to go to preset 6.
Hikvision | Hikvision DS-2DY9188-AIA | Camera | V5.4.0 build 160613 | 1 | + | 3 | + | + | + | - |  | 1920x1080 |  | - | + | + | + |  |  | + | + | + | audio detection; face detection; hacking detection; intrusion detection; line crossing detection; motion detection; region entrance detection; region exiting detection; ROI mode |  | + |  |  |  | In PC PSIM, to turn on the wiper, you need to go to the 6th preset, to turn it off - to the 7th preset.
Hikvision | Hikvision DS-2DZ216 | Camera | V3.0 build 111226 | 1 | - |  | + | - | + |  |  | 352x288 (MJPEG) / 1280x960 (H.264) |  |  | +. | + | - |  |  | + | - |  | motion detection |  | + |  |  |  | 1. The Image Flip parameter is integrated, but it does not work on the camera itself. That is, when changing the parameter through our product in the web interface, the value is applied, but the image is not actually reflected. 2. Firmware V3.0 110408: The device is detected by search only as ONVIF.
Hikvision | Hikvision DS-2PT3326IZ-DE3 / DS-2PT3122IZ-DE3 / DS-2PT5326IZ-DE | Camera | V5.4.12 build 180530 | 4 | + | 2 | + | - | + | + | - | 1920x1080 | 704x576 | - | - | - | + |  | - | - | - | - |  |  | +
Hikvision | Hikvision DS-2TB2617-6/QA / DS-2TB2617-3/QA | Thermal Imaging Camera | V5.5.38 build 210702 | 2 | + | 2 | + | - | + | + | - | 2688x1520 | 704x576 | - | - | - | - | - | - | + | + | - | - |  | + | + | +
Hikvision | Hikvision DS-2TD1217-2/V1 | Thermal Imaging Camera | V5.5.18 build 191202 | 2 | + | 2 | + | - | + | + | - | 1600x1200 | 704x576 | - | - | - | - | - | - | + | + | - | audio detection;hacking detection;motion detection;ROI mode;temperature detection |  | + | + | + |  | The device has 2 channels, on channel 1 there is an optical lens, on channel 2 there is a thermal camera. On channel 1 the following are available: motion detector, burglary detector, audio detection On channel 2 the following are available: motion detector, burglary detector, temperature detector. On 1 stream of 2 channels the maximum resolution is 1280x720. To receive triggers from built-in detectors in the PSIM PC, the detectors must be enabled and configured in the web interface of the device. For the detectors to work correctly on the second channel in the PSIM PC, you need to register the second channel detectors manually (create them under the Camera 2 object) and register the id: Built-in motion detection: motion_detection_with_4_settings_for_Expert_without_switchType_and_def_Normal Built-in temperature detector: temperatureDetection_with_new_settings_of_display_since_version_5_5_18
Hikvision | Hikvision DS-2TD1217-3/PA | Thermal Imaging Camera | V5.5.20 build 190924 | 2 | + | 2 | + | - | + | + | - | 2688x1520 | 704x576 |  | +. | + | - | - | - | + | + | + | motion detection; hacking detection; audio detection; ROI mode | - | + | + | + |  | The device has 2 channels: on channel 1 there is an optical lens, on channel 2 there is a thermal camera. On channel 1 the following are available: motion detector, burglary detector, audio detection. On channel 2 the following are available: motion detector, burglary detector, temperature detector. On stream 1 of 2 channels the maximum resolution is 1280x720. To receive triggers from built-in detectors in the PSIM PC, the detectors must be enabled and configured in the camera's web interface. The temperature detector only triggers if there is movement in the frame.
Hikvision | Hikvision DS-2TD1217-3/V1 / DS-2TD1217-6/V1 | Thermal Imaging Camera | V5.5.18 build 191202 | 2 | + | 2 | + | - | + | + | - | 1920x1080 | 704x576 | - | - | - | - | - | - | + | + | - | - |  | + | + | + |  | The device has 2 channels, on channel 1 there is an optical lens, on channel 2 there is a thermal camera. On channel 1 the following are available: motion detector, burglary detector, audio detection On channel 2 the following are available: motion detector, burglary detector, temperature detector. On 1 stream of 2 channels the maximum resolution is 1280x720. To receive triggers from built-in detectors in the PSIM PC, the detectors must be enabled and configured in the web interface of the device. For the detectors to work correctly on the second channel in the PSIM PC, you need to register the second channel detectors manually (create them under the Camera 2 object) and register the id: Built-in motion detection: motion_detection_with_4_settings_for_Expert_without_switchType_and_def_Normal Built-in temperature detector: temperatureDetection_with_new_settings_of_display_since_version_5_5_18
Hikvision | Hikvision DS-2TD1217B-3/PA / DS-2TD1217B-6/PA | Thermal Imaging Camera | V5.5.26 build 200427 | 2 | + | 2 | + | - | + | + | - | 2688x1520 | 704x576 | - | - | - | - | - | - | + | + | - | - |  | + | + | + |  | The device has 2 channels: on channel 1 there is an optical lens, on channel 2 there is a thermal camera. On channel 1 the following are available: motion detector, burglary detector, audio detection, body temperature detection. On channel 2 the following are available: motion detector, burglary detector, temperature detection. On 1 stream of 2 channels the maximum resolution is 1280x720. To receive triggers from the built-in detectors in the PSIM PC, the detectors must be enabled and configured in the web interface of the device. temperature detection triggers only if there is movement in the frame. The device operates in two modes: temperature measurement, body thermometry. Switching between modes must be done in the web interface of the device.
Hikvision | Hikvision DS-2TD2136-25 | Thermal Imaging Camera | V5.5.8 build 181221 | 1 | + | 3 | + | - | + | + | - | 1280x720 | 704x576 | - | - | - | - | - | - | + | + | + | hacking detection; motion detection |  | + | + | + |  | ​For the "motion detection" object, there are 4 parameters in Expert mode that are not displayed in the web interface, but can be configured in the PSIM PC: object size in day mode; object size in night mode; sensitivity level in day mode; sensitivity level in night mode.
Hikvision | Hikvision DS-2TD2136-35 | Thermal Imaging Camera | V5.5.8 build 181221 | 1 | + | 3 | + | - | + | + | - | 1280x720 | 704x576 | - | - | - | - | - | - | - | - | + | hacking detection; motion detection; ROI mode; scene change detection; temperature detection |  | + | + | + |  | ​Constant bitrate is not available for smart codecs.
Hikvision | Hikvision DS-2TD2137-15/V1 / DS-2TD2136-7/V1 / DS-2TD2136-10/V1 / DS-2TD2136-15/V1 / DS-2TD2136-25/V1 / DS-2TD2136-35/V1 / DS-2TD2137-7/V1 / DS-2TD2137-10/V1 / DS-2TD2137-25/V1 / DS-2TD2137-35/V1 | Thermal Imaging Camera | V5.5.8 build 181221 | 1 | + | 3 | + | - | + | + | - | 1280x720 | 704x576 | - | - | - | - |  | - | + | + | + | - |  | +
Hikvision | Hikvision DS-2TD2166-15 / DS-2TD2166-35 | Thermal Imaging Camera | V5.4.2 build 171010 | 1 | + | 3 | + | - | + | + |  | 640x512 | - | - | + | + | - |  | - | + | + | + | - | + | +
Hikvision | Hikvision DS-2TD2615-7 | Thermal Imaging Camera | V5.5.8 build 181221 | 2 | + | 2 | + | - | + | + | - | 1920x1080 | 704x576 | - | - | - | - | - | - | + | + | + | hacking detection; motion detection |  | + | + | +
Hikvision | Hikvision DS-2TD2617-6/V1 / DS-2TD2617-3/V1 / DS-2TD2836-25/V1 / DS-2TD2836-50/V1 / DS-2TD2866-25/V1 / DS-2TD2866-50/V1 | Thermal Imaging Camera | V5.5.16 build 190108 | 2 | + | 2 | + | - | + | + | - | 1920x1080 | 704x480 | - | + | +. | - |  | - | + | + | +. | - |  | + |  |  |  | ​For the detector to work correctly in the PSIM PC, you need to register the Built-in temperature detector manually: Create a Built-in Detector object under the Camera 2 object and set the following in the id: temperatureDetection_no_manual_property
Hikvision | Hikvision DS-2TD2617B-6/PA / DS-2TD2617B-3/PA | Thermal Imaging Camera | V5.5.26 build 200427 | 2 | + | 2 | + | - | + | + | - | 2688x1520 | 704x576 | - | - | - | - | - | - | + | + | - | - |  | + | + | + |  | ​The device has 2 channels: on channel 1 there is an optical lens, on channel 2 there is a thermal camera. On channel 1 the following are available: motion detector, burglary detector, audio detection, body temperature detection. On channel 2 the following are available: motion detector, burglary detector, temperature detection. On stream 1 of 2 channels the maximum resolution is 1280x720. To receive triggers from built-in detectors in the PSIM PC, the detectors must be enabled and configured in the web interface of the device. temperature detection triggers only if there is movement in the frame. The device operates in two modes: Temperature measurement and Body thermometry. Switching between modes must be done in the web interface of the device.
Hikvision | Hikvision DS-2TD2617T-6/PA | Thermal Imaging Camera | V5.5.31 build 210111 | 2 | + | 2 | + | - | + | + | - | 2688x1520 | 704x576 |  |  |  | - | - | - | + | + |  | hacking detection; motion detection; ROI mode; temperature detection |  | + | + | + |  | ​The camera has two channels. The first channel is standard video. The second channel is a thermal camera with a maximum resolution of 1280x720, there is a digital zoom x2, x4.
Hikvision | Hikvision DS-2TD2636B-15/P / DS-2TD2637B-10/P / DS-2TD2636B-10/P / DS-2TD2636B-13/P | Thermal Imaging Camera | V5.5.26 build 200508 | 2 | + | 2 | + | - | + | + | - | 2688x1520 | 704x576 | - | - | - | - | - | - | + | + | - | - |  | + | + | + |  | ​The device has 2 channels: on channel 1 there is an optical lens, on channel 2 there is a thermal camera. On channel 1 the following are available: motion detector, burglary detector, audio detection, body temperature detector. On channel 2 the following are available: motion detector, burglary detector, temperature detector. On stream 1 of 2 channels the maximum resolution is 1280x720. To receive triggers from built-in detectors in the PSIM PC, the detectors must be enabled and configured in the web interface of the device. The temperature detector only triggers if there is movement in the frame. The device operates in two modes: Temperature measurement and Body thermometry. Switching between modes must be done in the web interface of the device.
Hikvision | Hikvision DS-2TD2836-25 / DS-2TD2836-50 / DS-2TD2866-25 / DS-2TD2866-50 | Thermal Imaging Camera | V5.5.8 build 181221 | 1 | + | 3 | + | - | + | + | - | 1280x720 | 704x576 | - | - | - | - |  | - | + | + | + | - |  | +
Hikvision | Hikvision DS-2TD4035D-25 / DS-2TD4035D-50 | Thermal Imaging Camera | V5.3.6 build 161205 | 2 | + | 2 | + | + | + | - |  | 704x576 (MJPEG) / 1920x1080 (MPEG) / 1920x1080 (H.264) |  | - | - | - | + |  |  | - | - | - | - |  | +
Hikvision | Hikvision DS-2TD4136-25 | Thermal Imaging Camera | V5.5.10 build 200107 | 2 | + | 2 | + | + | + | - | - | 1920x1080 | 704x576 | - | + | + | + | - | + | - | - | + | audio detection; hacking detection; motion detection; ROI mode; temperature detection |  | + | + | + |  | For the detectors to work correctly on the second channel in the PSIM PC, you need to do the following: 1) Create a Built-in Detector object under the Camera 2 object and set the following value in the id:​ ​​temperatureDetection_threshold_1_5​​; 2) change the name of the built-in motion detector, specifying the following value in its id: motion_detection_with_4_settings_for_Expert_without_switchType_and_def_Normal; 3) change the name of the compression ROI, specifying the following value in its id: region_of_interest_with_2_streaming_8_windows_for_2_channel.
Hikvision | Hikvision DS-2TD4136-50/V2 / DS-2TD4237-10/V2 / DS-2TD4237-25/V2 | Thermal Imaging Camera | V5.5.19 build 190911 | 2 | + | 2 | + | + | + | - | - | 1920x1080 | 704x576 | - | + | + | + | - | + | - | - | + | - |  | + | + | + |  | ​To activate and deactivate wipers on the camera in PC PSIM, you need to create a preset with the serial number "6" for activation and number "7" for deactivation of wipers. ​For the detectors on the second channel to work correctly in PC PSIM, you need to do the following: ​1) register the Built-in temperature detection manually, i.e. create a Built-in Detector object under the Camera 2 object and register the following in the id:​ ​​temperatureDetection_threshold_1_5​​; ​2) change the name for the Built-in motion detector, registering the following in its id: motion_detection_with_4_settings_for_Expert_without_switchType_and_def_Normal; 3) change the name for the compression ROI, writing the following in its id: region_of_interest_with_2_streaming_8_windows_for_2_channel.
Hikvision | Hikvision DS-2TD4166-25/V2 / DS-2TD4166-50/V2 | Thermal Imaging Camera | V5.5.19 build 190911 | 2 | + | 2 | + | - | + | + | - | 1920x1080 | 704x576 | + | +. | +. | + | - | + | + | + | + | - |  | + | + | + |  | The following features are available: The device has 2 channels, on channel 1 there is an optical lens, on channel 2 there is a thermal camera. On channel 1 the following are available: motion detector, burglary detector, audio detectionOn channel 2 the following are available: motion detector, burglary detector, temperature detector. To receive triggers from built-in detectors in the PSIM software, the detectors must be enabled and configured in the web interface of the device. For the detectors to work correctly on the second channel in the PSIM software, the detectors of the second channel must be registered manually (created under the Camera 2 object) and the id must be registered:Built-in motion detection: motion_detection_with_4_settings_for_Expert_without_switchType_and_def_Normal Built-in temperature detector: temperatureDetection_threshold_1_5_temperatureRange_20_150
Hikvision | Hikvision DS-2TD4166T-9 | Camera | V5.5.2 build 180528 | 2 | + | 2 | + | + | + | - | - | 1920x1080 | 704x576 | - | - | - | + |  | - | - | - | + | hacking detection; motion detection; ROI mode; temperature detection |  | + |  |  |  | ​For the detector to work correctly in the PSIM PC, you need to register the Built-in temperature detection manually: Create the Built-in Detector object under the Camera object and register the following in the id:​ ​​temperatureDetection_threshold_1_5​
Hikvision | Hikvision DS-2TD4167-50/WY | Camera | V5.5.111 | 2 | + | 2 | - | - | + | + | - | 2304x1296 | 1280x720 | - | - | - | + | - | + | - | - | + | motion detection; tampering detection; audio detection; ROI mode | - | + | + | + | - |  | new
Hikvision | Hikvision DS-2TD6166-50B2L / DS-2TD6166-75B2L | Thermal Imaging Camera | V5.4.0 build 170426 | 2 | + | 2 | + | + | + | - |  | 704x576 (MJPEG) / 1920x1080 (MPEG) / 1920x1080 (H.264) |  | - | - | - | + |  |  | - | - | - | - |  | +
Hikvision | Hikvision DS6101HFI-IP | Encoder | auto | 1 | - |  | - |  | + |  |  | 704x576 | [12 empty] | -
Hikvision | Hikvision DS-6101HFI-IP-SD / DS-6101HFI-IP-A | Encoder | auto | 1 | + | 2 | - | - | + | - |  | 704x576 |  | - | - | - | + |  |  | - | - | - | - |  | -
Hikvision | Hikvision DS-6504HFI | DVR | V1.0.1 build 110104 | 4 | - | - | - | - | + |  |  | 704x576 |  | - | - | - | - |  |  | - | - | - | - |  | + |  |  |  | To connect to the device, you must specify port 8000
Hikvision | Hikvision DS-6508HFI | Encoder | V1.0.1 build 110104 | 8 | - | - | - | - | + |  |  | 704x576 |  | - | - | - | - |  |  | - | - | - | - |  | + |  |  |  | To connect to the device, you must specify port 8000
Hikvision | Hikvision DS-6516HFI | Encoder | V1.0.1 build 110104 | 16 | - | - | - | - | + |  |  | 704x576 |  | - | + | - | + |  |  | - | + | - | - |  | + |  |  |  | To connect to the device, you must specify port 8000
Hikvision | Hikvision DS-6701HFI | Encoder/Decoder | V1.2.5 build 150522 | 1 | - | 2 | + | + | + | - |  | 704x576 |  | - | - | - | + |  |  | - | - | - | - |  | + |  |  |  | ​The device is a single-channel Video Encoder with 1 alarm input and 1 alarm output.​​​​
Hikvision | Hikvision DS-6701HWI | Encoder/Decoder | V1.2.5 build 150522 | 1 | + | 2 | + | + | + | - |  | 960x480 |  | - | - | - | + |  |  | - | - | - | - |  | + |  |  |  | ​The device is a single-channel Video Decoder with 1 alarm input and 1 alarm output.​
Hikvision | Hikvision DS-6704HFI | Encoder/Decoder | V1.2.5 build 150522 | 4 | - | 2 | + | + | + | - |  | 704x576 |  | - | - | - | + |  |  | - | - | - | - |  | + |  |  |  | ​The device is a 16-channel Video​ Encoder with 16 alarm inputs and 4 alarm outputs.​​​
Hikvision | Hikvision DS-6704HWI | Encoder/Decoder | V1.2.5 build 150522 | 4 | + | 2 | + | + | + | - |  | 960x480 |  | - | - | - | + |  |  | - | - | - | - |  | + |  |  |  | ​The device is a 4-channel Video Decoder with 4 alarm inputs and 2 alarm outputs.​
Hikvision | Hikvision DS-6708HFI | Encoder/Decoder | V1.2.5 build 150522 | 8 | - | 2 | + | + | + | - |  | 704x576 |  | - | - | - | + |  |  | - | - | - | - |  | + |  |  |  | ​The device is an 8-channel Video​ Encoder with 8 alarm inputs and 4 alarm outputs.​​
Hikvision | Hikvision DS-6708HWI | Encoder/Decoder | V1.2.5 build 150522 | 16 | + | 2 | + | + | + | - |  | 960x480 |  | - | - | - | + |  |  | - | - | - | - |  | + |  |  |  | ​The device is an 8-channel Video Decoder with 8 alarm inputs and 4 alarm outputs.​
Hikvision | Hikvision DS-6716HFI | Encoder/Decoder | V1.2.5 build 150522 | 16 | - | 2 | + | + | + | - |  | 704x576 |  | - | - | - | + |  |  | - | - | - | - |  | + |  |  |  | The device is a 16-channel Video Encoder with 16 alarm inputs and 4 alarm outputs.
Hikvision | Hikvision DS-6716HWI | Encoder/Decoder | V1.2.5 build 150522 | 16 | + | 2 | + | + | + | - |  | 960x480 |  | - | - | - | + |  |  | - | - | - | - |  | + |  |  |  | The device is a 16-channel Video Decoder with 16 alarm inputs and 4 alarm outputs.
Hikvision | Hikvision DS-7104NI-E1/4P | NVR | V3.4.96 build 171130 | 4 | + | 2 | + | - | + | + | - | depends on device parameters | depends on device parameters | - | - | - | + | - | - | - | - | + |  |  | + | + | +
Hikvision | Hikvision DS-7104NI-Q1 / DS-7104NI-Q1/M / DS-7104NI-Q1/4P | NVR | V3.4.99 build 180706 | 4 | + | 2 | - | - | + | + | - | depends on device parameters | depends on device parameters | - | - | - | - |  | - | + | + | + |  |  | + |  |  |  | Before changing the camera grabber type, you must disable the multi-thread mode for it, if it was enabled, and after the change, enable it again, if necessary.
Hikvision | Hikvision DS-7104NI-Q1/4P/M | NVR | V3.4.99 build 180706 | 4 | + | 2 | - | - | + | + | - | depends on device parameters | depends on device parameters | - | - | - | - | - | - | + | + | + | - |  | + | + | + |  | Before changing the camera grabber type, you must disable the multi-thread mode for it, if it was enabled, and after the change, enable it again, if necessary.
Hikvision | Hikvision DS-7108NI-Q1 / DS-7108NI-Q1/M / DS-7108NI-Q1/8P/M | NVR | V3.4.99 build 180706 | 8 | + | 2 | - | - | + | + | - | depends on device parameters | depends on device parameters | - | - | - | - |  | - | + | + | + |  |  | + |  |  |  | Before changing the camera grabber type, you must disable the multi-thread mode for it, if it was enabled, and after the change, enable it again, if necessary.
Hikvision | Hikvision DS-7204HFI-SH | DVR | V2.2.10 build 130924 | 4 | - | - | - | - | + |  |  | 704x576 |  | - | - | - | - |  |  | - | - | +. | - |  | +
Hikvision | Hikvision DS-7204HQHI-K1 | HDVR | 3.5.37 build 190708 | 6 | + | 2 | - | - | + | + | - | depends on device parameters | depends on device parameters |  |  | + | + | - | - | - | - |  | motion detection; hacking detection; audio detection; signal lost detection |  | + | + | +
Hikvision | Hikvision DS-7204HQHI-SH/A | DVR (HD-TVI) | V3.3.3 build 160716 | 6 | + | 2 | - | - | + | - |  | 1920x1080 |  | - | - | - | + |  |  | + | + | - | - |  | + |  |  |  | The device is a HD-TVI standard recorder with 4 analog and 2 IP video outputs. The MJ​​PEG video codec is not supported by the device.
Hikvision | Hikvision DS-7204HTHI-K2 / DS-7204HTHI-K1 | HDVR | V4.20.100 build 181204 | 8 | + | 2 | - | - | + | + | - | depends on device parameters | depends on device parameters |  | + | + | + | - | - |  |  | + | - |  | + | + | +
Hikvision | Hikvision DS-7204HUHI-K1 / DS-7104HQHI-K1 / DS-7104HUHI-K1 / DS-7204HQHI-K1/P / DS-7204HUHI-K1/P / DS-7204HUHI-K2 | HDVR | V3.5.37 build 190708 | 8 | + | 2 | - | - | + | + | - | depends on device parameters | depends on device parameters |  | +. | + | + | - | - | - | - |  | - |  | + | + | + |  | ​​Number of available channels: by default 8 analog + 4 digital (IP). ​When all analog channels are disabled, up to 12 digital (IP) channels can be connected. ​To obtain the required video stream resolution, you must select it in the device's web interface. ​​Different cameras that connect to recorders will have different motion detector sensitivity settings. Therefore, sensitivity settings should be made from the web interface. When working with analytics using PSIM PC tools, detectors should first be configured via the web interface. ​​When selecting the PELCO-P telemetry protocol, the port number must be specified in the range [1;255] (port number 0 is not used for this protocol). ​​​​​The device has a limit of 4 connections for working with the built-in storage. Due to implementation details, when multiple channels are selected at the same time, on-demand replication or export will only work for the first of the selected channels.
Hikvision | Hikvision DS-7204HVI-SH | NVR | V2.1.2 build 121024 | 4 | - | - | - | - | + |  |  | depends on device parameters | depends on device parameters | - | - | - | + |  |  | + | + | + | - |  | + |  |  |  | The device supports 4 resolutions: 176 x 144, 352 x 288, 704 x 288 and 704 x 576. If you select a resolution greater than 352 x 288 on any channel, then only 352 x 288 and 176 x 144 will be available on others.
Hikvision | Hikvision DS-7204HV-ST | DVR | Master version: V1.3.2 build 121107 Encode Version: V5.0 build 120807 | 4 | - | - | - | - | + |  |  | 704x576 |  | - | - | - | - |  |  | - | - | +. | - |  | +
Hikvision | Hikvision DS-7208HQHI-K2 / DS-7208HQHI-K1 | HDVR | 3.5.37 build 190708 | 12 | + | 2 | - | - | + | + | - | depends on device parameters | depends on device parameters |  | +. | + | + | - | - | - | - |  | - |  | + | + | + |  | ​​Number of available channels: 8 analog + 4 digital (IP) by default. If you disable all analog channels, you can connect up to 12 digital (IP) channels. To obtain the required video stream resolution, you must select it using the device's web interface. For different cameras that are connected to recorders, there will be different motion detector sensitivity settings. Therefore, the sensitivity setting is set from the web. When working with analytics using PSIM, detectors should be pre-configured via the web. For correct operation of audio detection, the "Send settings to device" checkbox in the product should be enabled (otherwise, only notification and schedule will work) When selecting the PELCO-P telemetry protocol, the port number must be specified in the range [1;255] (port number 0 is not used for this protocol). The device has a limit of 4 connections for working with the built-in storage. Due to the implementation features, when selecting several channels at the same time, on-demand replication or export will work only for the first of the selected channels.
Hikvision | Hikvision DS-7208HQHI-SH/A | DVR (HD-TVI) | V3.3.3 build 160716 | 10 | + | 2 | - | - | + | - |  | 1920x1080 |  | - | - | - | + |  |  | + | + | - | - |  | + |  |  |  | The device is a HD-TVI standard recorder with 8 analog and 2 IP video outputs. The MJPEG video codec is not supported by the device.
Hikvision | Hikvision DS-7208HUHI-F2/N | DVR (HD-TVI) | V3.4.76 build 160914 | 10 | + | 2 | - | - | + | - |  | depends on device parameters | depends on device parameters | - | - | - | - |  | - | - | - | +. | - |  | +
Hikvision | Hikvision DS-7208HUHI-K2 / DS-7208HUHI-K1 / DS-7208HUHI-K2/P / DS-7108HUHI-K1 / DS-7208HTHI-K2 | HDVR | V4.20.100 build 181204 | 16 | + | 2 | - | - | + | + | - | depends on device parameters | depends on device parameters |  | + | + | + | - | - |  |  | + | - |  | + | + | + |  | ​​Number of available channels: by default 8 analog + 4 digital (IP). If you disable all analog channels, you can connect up to 12 digital (IP) channels. To obtain the required video stream resolution, you must select it using the device's web interface. For different cameras that are connected to recorders, there will be different motion detector sensitivity settings, so the sensitivity setting is set in the web interface. When working with analytics using the PSIM PC, detectors should be pre-configured via the web interface. The video loss detector only works for channels operating in the stream broadcast mode from analog cameras. When selecting the PELCO-P telemetry protocol, the port number must be specified in the range [1;255] (port number 0 is not used for this protocol).​ The devices have a limit of 4 connections for working with the built-in storage. Due to the implementation specifics, when selecting multiple channels at the same time, on-demand replication or export will only work for the first of the selected channels.
Hikvision | Hikvision DS-7216HGHI-F1 | DVR (HD-TVI) | V3.4.88 build 180416 | 18 | + | 2 | - | - | + | + | - | depends on device parameters | depends on device parameters | - | - | - | + |  | - | - | - | + | hacking detection; motion detection |  | +
Hikvision | Hikvision DS-7216HGHI-K1 / DS-7216HGHI-K2 | HDVR | 3.5.37 build 190708 | 16 | + | 2 | - | - | + | + | - | depends on device parameters | depends on device parameters |  | +. | + | + | - | - | - | - |  | - |  | + | + | +
Hikvision | Hikvision DS-7216HQHI-K2 / DS-7216HQHI-K1 / DS-7216HQHI-K2/P | HDVR | 3.5.37 build 190708 | 24 | + | 2 | - | - | + | + | - | depends on device parameters | depends on device parameters |  | + | + | + | - | - | - | - |  | - |  | + | + | + |  | ​​Number of available channels: by default 8 analog + 4 digital (IP). ​When all analog channels are disabled, up to 12 digital (IP) channels can be connected. ​To obtain the required video stream resolution, you must select it in the device's web interface. ​​Different cameras that connect to recorders will have different motion detector sensitivity settings. Therefore, sensitivity settings should be made from the web interface. When working with analytics using PSIM PC tools, detectors should first be configured via the web interface. ​​When selecting the PELCO-P telemetry protocol, the port number must be specified in the range [1;255] (port number 0 is not used for this protocol). ​​​​​The device has a limit of 4 connections for working with the built-in storage. Due to implementation details, when selecting multiple channels at the same time, on-demand replication or export will only work for the first of the selected channels.
Hikvision | Hikvision DS-7216HUHI-F2/N | DVR (HD-TVI) | V3.4.76 build 160914 | 18 | + | 2 | - | - | + | - |  | depends on device parameters | depends on device parameters | - | - | - | + |  | - | - | - | + |  |  | + |  |  |  | The device is a HD-TVI standard recorder with 16 analog and 2 IP video outputs. The MJPEG video codec is not supported by the device.
Hikvision | Hikvision DS-7216HUHI-K2 | DVR | V4.20.000 build 181107 | 24 | + | 2 | - | - | + | + | - | depends on device parameters | depends on device parameters | - | - | + | + |  | - | + | + | + | hacking detection; motion detection |  | +
Hikvision | Hikvision DS-7216HUHI-K2/P | HDVR | V4.20.100 build 181204 | 32 | + | 2 | - | - | + | + |  | depends on device parameters | depends on device parameters | - | + | + | + |  | - | - | +. | + | hacking detection; motion detection; scene change detection |  | +
Hikvision | Hikvision DS-7216HWI-SH / DS-7216HWI-SH/A | DVR | V2.2.8 build 130815 | 16 | + | 2 |  |  | + |  |  | 960x576 |  | - | - | - | - |  |  | - | - | +. |  |  | +
Hikvision | Hikvision DS-7224HGHI-K2 / DS-7316HQHI-K4 /DS-8116HQHI-K8 | DVR (HD-TVI) | V4.2.00 build 180802 | 24 | + | 2 | - | - | + | + |  | depends on device parameters | depends on device parameters |  |  |  |  | - | - | [5 empty] | + | + | +
Hikvision | Hikvision DS-7232HGHI-K2 / DS-7224HQHI-K2 | DVR (HD-TVI) | V4.2.00 build 180802 | 32 | + | 2 | - | - | + | + |  | depends on device parameters | depends on device parameters |  |  |  |  | - | - | [5 empty] | + | + | +
Hikvision | Hikvision DS-7232HQHI-K2 | DVR (HD-TVI) | V4.2.00 build 180802 | 40 | + | 2 | - | - | + | + |  | depends on device parameters | depends on device parameters |  |  |  |  | - | - | [5 empty] | + | + | + |  | ​The recorder supports "notification stream". This function is intended for analog channels and in case of loss of video signal an alarm is generated.
Hikvision | Hikvision DS-7304HQHI-K4 | DVR (HD-TVI) | V4.2.00 build 180802 | 6 | + | 2 | - | - | + | + |  | depends on device parameters | depends on device parameters |  |  |  |  | - | - | [5 empty] | + | + | +
Hikvision | Hikvision DS-7304HUHI-K4 | DVR (HD-TVI) | V3.5.40 build 171110 | 8 | + | 2 | - | - | + | + | - | depends on device parameters | depends on device parameters | - |  |  | + | - | - | + | + | + | hacking detection |  | + | + | + |  | ​1. To obtain the required video stream resolution, you need to select it using the device's web interface. 2. Number of available channels: 4 analog + 4 IP. If you disable all analog channels, you can connect up to 8 IP.
Hikvision | Hikvision DS-7308HQHI-K4 / DS-8108HQHI-K8 | DVR (HD-TVI) | V4.2.00 build 180802 | 12 | + | 2 | - | - | + | + |  | depends on device parameters | depends on device parameters |  |  |  |  | - | - | [5 empty] | + | + | +
Hikvision | Hikvision DS-7308HUHI-K4 / DS-8108HUHI-K8 | DVR (HD-TVI) | V3.5.40 build 171110 | 16 | + | 2 | - | - | + | + | - | depends on device parameters | depends on device parameters | - |  |  | + | - | - | + | + | + | - |  | + | + | + |  | ​1. To obtain the required video stream resolution, you need to select it using the device's web interface. 2. Number of available channels: 8 analog + 8 IP. If you disable all analog channels, you can connect up to 16 IP.
Hikvision | Hikvision DS-7316HQHI-SH | DVR (HD-TVI) | V3.3.3 build 160716 | 18 | + | 2 | - | - | + | - |  | 1920x1080 |  | - | - | - | + |  |  | + | + | - | - |  | + |  |  |  | The device is a HD-TVI standard recorder with 16 analog and 2 IP video outputs. The MJPEG video codec is not supported by the device.
Hikvision | Hikvision DS-7316HUHI-F4/N | DVR (HD-TVI) | V3.4.80 build 161217 | 19 | + | 2 | - | - | + | - |  | depends on device parameters | depends on device parameters | - | - | - | + |  |  | - | - | - | - |  | +
Hikvision | Hikvision DS-7316HUHI-K4 / DS-8116HUHI-K8 | DVR (HD-TVI) | V3.5.40 build 171110 | 32 | + | 2 | - | - | + | + | - | depends on device parameters | depends on device parameters | - |  |  | + | - | - | + | + | + | - |  | + | + | + |  | ​1. To obtain the required video stream resolution, you need to select it using the device's web interface. 2. Number of available channels: 16 analog + 16 IP. If you disable all analog channels, you can connect up to 32 IP.
Hikvision | Hikvision DS-7316HWI-SH | DVR | V2.2.8 build 130815 | 16 | +. | 2 | - | - | + |  |  | 960x576 |  | - | - | - | - |  |  | - | - | +. | - |  | +
Hikvision | Hikvision DS-7316HQHI-SH(B) | HDVR | v3.3.5 build 181224 | 18 | + | 2 | - | - | + | + | - | depends on device parameters | depends on device parameters | - |  |  | - | - | - | - | - | +. | motion detection |  | + | + | +
Hikvision | Hikvision DS-7324HQHI-K4 / DS-8124HQHI-K8 | DVR (HD-TVI) | V3.5.40 build 171110 | 40 | + | 2 | - | - | + | + | - | depends on device parameters | depends on device parameters | - |  |  | + | - | - | + | + | + | - |  | + | + | + |  | ​1. To obtain the required video stream resolution, you need to select it using the device's web interface. 2. Number of available channels: 24 analog + 16 IP. If you disable all analog channels, you can connect up to 40 IP.
Hikvision | Hikvision DS-7324HUHI-K4 | DVR (HD-TVI) | V4.20.001 build 190430 | 40 | + | 2 | - | - | + | + | - | depends on device parameters | depends on device parameters | - | - | - | - |  | - | - | - | + | hacking detection; motion detection |  | + |  |  |  | To obtain the required video stream resolution, you need to select it in the device's web interface.​ ​Number of available channels: 24 analog + 16 digital (IP). When all analog channels are disconnected, up to 40 digital (IP) channels can be connected.
Hikvision | Hikvision DS-7332HUHI-K4 | DVR (HD-TVI) | V3.5.40 build 171110 | 40 | + | 2 | - | - | + | + |  | depends on device parameters | depends on device parameters | - | - | - | +. |  | - | + | + | - | - |  | + |  |  |  | To obtain the required video stream resolution, you need to select it in the device's web interface.​ ​Number of available channels: 32 analog + 8 digital (IP). When all analog channels are disconnected, up to 40 digital (IP) channels can be connected.
Hikvision | Hikvision DS-7604NI-E1/4P / DS-7604NI-SE / DS-7604NI-SE/P | NVR | V3.3.4 | 4 | + | 2 | - | - | + | - | - | depends on device parameters | depends on device parameters | - | - | - | - | - | - | - | - | + | - |  | + | + | +
Hikvision | Hikvision DS-7604NXI-K1/4P | NVR | V3.4.100 build 190304 | 4 | + | 2 | - | - | + | + | H.264+; H.265+ | depends on device parameters | depends on device parameters | - | - | - | + | - | - | - | - | + | motion detection | - | + | + | + | - | ​The recorder has a limit of one RTSP stream from the storage. A feature of the PSIM software is that before changing the camera grabber type, it is necessary to disable the multi-stream mode for it, if it was enabled, and after the change, enable it again, if necessary. When changing the area of ​​the built-in detector from Axxon Next, the value of the "sensitivity" parameter is reset to "0", so the value of the parameter must be adjusted in the web interface.
Hikvision | Hikvision DS-7604NI-K1/4P(B) | NVR | V3.4.100 build 190304 | 4 | + | 2 | - | - | + | + | - | depends on device parameters | depends on device parameters | - | - | - | + | - | - | - | - | + | motion detection |  | + | + | + |  | ​The recorder has a limit of one RTSP stream from the storage. Before changing the type of camera grabber, you must disable the multi-stream mode for it, if it was enabled, and after the change, if necessary, enable it again
Hikvision | Hikvision DS-7604NI-Q1/4P | NVR | V3.4.100 | 4 | + | 2 | - | - | + | + | - | depends on device parameters | depends on device parameters | - | - | - | - |  | - | - | - | + |  |  | + |  |  |  | ​​The recorder has a limit of one RTSP stream from the storage. Before changing the camera grabber type, you must disable the multi-stream mode for it, if it was enabled, and after the change, enable it again, if necessary.​.​
Hikvision | Hikvision DS-7604NI-SE / DS-7604NI-SE/P / DS-7604NI-E1/4P | NVR | V2.3.7 build 131112 | 4 | - | - | - | - | + | - |  | depends on device parameters | depends on device parameters | - | - | - | - |  |  | - | - | - | - |  | + |  |  |  | The camera can produce two independent video streams with different settings. For this purpose, two grabbers are created in the ITV ¦ AxxonSoft software and they are configured independently of each other.
Hikvision | Hikvision DS-7608HUHI-F2/N | DVR (HD-TVI) | V3.4.76 build 160914 | 16 | + | 2 | - | - | + | + | - | depends on device parameters | depends on device parameters | - | - | - | - |  | - | - | - | + |  |  | +
Hikvision | Hikvision DS-7608NI-E2/8P | NVR | V3.4.98 | 8 | + | 2 | - | - | + | - | - | depends on device parameters | depends on device parameters | - | - | - | - | - | - | - | - | + | - |  | + | + | -
Hikvision | Hikvision DS-7608NI-E2/8P/A | NVR | V3.4.103 build 181226 | 8 | + | 2 | - | - | + | - | H.264+ | depends on device parameters | depends on device parameters | - | - | - | - | - | - | - | - | + | hacking detection; intrusion detection; line crossing detection; motion detection; scene change detection |  | + | + | -
Hikvision | Hikvision DS-7608NXI-I2/8P/S | NVR | auto | 8 | + | 8 | - | - | + | + | H.264+ | depends on device parameters | depends on device parameters | - | - | - | - | - | - | - | - | + | Motion detection | - | + | + | + | +
Hikvision | Hikvision DS-7608NI-I2 / DS-7808NI-I2/8P | NVR | V4.40.010 build 210402 | 8 | + | 2 | - | - | + | + | - | depends on device parametrs | depends on device parametrs | - |  | + | + | - | - |  |  | + | - |  | + | + | + |  | ​Port 8000 is used to connect to the device. Not all resolutions supported by the recorder are supported by the cameras connected to it, you need to check through the web interface of the cameras themselves. Not all cameras will have access to the frequency of reference frames and image settings, you need to check through the NVR web interface. The device has integrated detectors: Hard disk full detection, Hard disk error detection, Illigal access detection, Recording failure detection. Sound from the microphone of the channels is output correctly.
Hikvision | Hikvision DS-7608NI-I2/8P | NVR | V4.40.010 build 210402 | 8 | + | 2 | - | - | + | + | - | depends on device parametrs | depends on device parametrs | - |  | + | + | - | - |  |  | + | motion detection; hacking detection; body temperature detection |  | + | + | + |  | ​Port 8000 is used to connect to the device. Not all resolutions supported by the recorder are supported by the cameras connected to it, you need to check through the web interface of the cameras themselves. Not all cameras will have access to the frequency of reference frames and image settings, you need to check through the NVR web interface. The device has integrated detectors: Hard disk full detection, Hard disk error detection, Illigal access detection, Recording failure detection. Sound from the microphone of the channels is output correctly.
Hikvision | Hikvision DS-7608NI-I2-8P / DS-7608NI-I2 | NVR | V4.40.010 build 210402 | 8 | + | 2 | - | - | + | + | - | depends on device parametrs | depends on device parametrs | - | - | + | +. | - | - | - | - | + | - |  | + | + | + |  | ​Port 8000 is used to connect to the device. Not all resolutions supported by the recorder are supported by the cameras connected to it, you need to check through the web interface of the cameras themselves. Not all cameras will have access to the frequency of reference frames and image settings, you need to check through the NVR web interface. The device has integrated detectors: Hard disk full detection, Hard disk error detection, Illigal access detection, Recording failure detection. Sound from the microphone of the channels is output correctly.
Hikvision | Hikvision DS-7608NI-I2-8P / DS-7608NI-I2 / DS-7808NI-I2/8P | NVR | V4.40.010 build 210402 | 8 | + | 2 | - | - | + | + | - | depends on device parametrs | depends on device parametrs | - |  | + | + | - | - |  |  | + | - |  | + | + | + |  | ​Port 8000 is used to connect to the device. Not all resolutions supported by the recorder are supported by the cameras connected to it, you need to check through the web interface of the cameras themselves. Not all cameras will have access to the frequency of reference frames and image settings, you need to check through the NVR web interface. The device has integrated detectors: Hard disk full detection, Hard disk error detection, Illigal access detection, Recording failure detection. Sound from the microphone of the channels is output correctly.
Hikvision | Hikvision DS-7608NI-K1/8P(B) | NVR | V3.4.100 build 180310 | 8 | + | 2 | - | - | + | + | - | depends on device parameters | depends on device parameters | - | - | - | + | - | - | - | - | + | motion detection |  | + | + | + |  | The recorder has a limit of one RTSP stream from the storage. A feature of the PSIM PC is that before changing the camera grabber type, it is necessary to disable the multi-stream mode for it, if it was enabled, and after the change, enable it again, if necessary.
Hikvision | Hikvision DS-7608NI-K2/8P | NVR | auto | 8 | + | 2 | - | - | + | + | - | depends on device parameters | depends on device parameters | - | - | - | + | - | - | - | - | + | hacking detection; intrusion detection; line crossing detection; motion detection; scene change detection |  | + | + | +
Hikvision | Hikvision DS-7608NXI-K2/8P | NVR | auto | 8 | + | 2 | - | - | + | + | H.264+; H.265+ | depends on device parameters | depends on device parameters | - | - | - | + | - | - | - | - | + | Motion detection; Hacking detection; Audio detection; Face detection; Defocus detection; Scene change detection; Intrusion detection; Line crossing detection; People counting detection; Unattended baggage detection; Attended detection; ROI | - | + | + | + | -
Hikvision | Hikvision DS-7608NI-Q1 / DS-7608NI-Q1/8P / DS-7608NI-Q2/8P | NVR | V3.4.97 build 190923 | 8 | + | 2 | - | + | + | + | - | depends on device parameters | depends on device parameters | - | - | - | - |  | - | - | - | + | - |  | + |  |  |  | ​The recorder has a limit of one RTSP stream from the storage. Before changing the camera grabber type, you must disable the multi-stream mode for it, if it was enabled, and after the change, enable it again, if necessary.​.​
Hikvision | Hikvision DS-7616NI-E2/16P | NVR | V3.4.98 | 16 | + | 2 | - | - | + | - | - | depends on device parameters | depends on device parameters | - | - | - | - | - | - | - | - | + | - |  | + | + | -
Hikvision | Hikvision DS-7616NI-I2-16 | NVR | V3.3.3 build 150604 | 16 | + | 2 | - | - | + | - | - | 2048x1536 | 1280x960 | - | - | - | - | - | - | - | - | + | - |  | + | - | - |  | ​Port 8000 is used to connect to the device. Not all resolutions supported by the recorder are supported by the cameras connected to it, you need to check through the web interface of the cameras themselves. Not all cameras will have access to the setting of the reference frame rate and image settings, you need to check through the NVR web interface.
Hikvision | Hikvision DS-7616NI-K2/16P | NVR | V4.74.200 build 230522 | 16 | + | 2 | - | - | + | + | H.264+ H.265+ | depends on device parameters | depends on device parameters | - | - | - | + | - | - | - | - | +. | Motion detection; Hacking detection; Детектор заполнения жесткого диска; Детектор ошибок жесткого диска; Детектор несанкционированного доступа | - | + | + | + | - | The recorder has a limit of one RTSP stream from the storage A feature of the PSIM software is that before changing the camera grabber type, it is necessary to disable the multi-stream mode for it, if it was enabled, and after the change, enable it again, if necessary​
Hikvision | Hikvision DS-7616NXI-K2/16P | NVR | V4.74.200 build 230522 | 16 | + | 2 | - | - | + | + | H.264+; H.265+ | depends on device parameters | depends on device parameters | - | - | - | + | - | - | - | - | +. | Motion detection; Intrusion deterion; HDD Error; Illegal Login; Hot Spare Exception; HDD Full | - | + | + | + | - | The recorder has a limit of one RTSP stream from the storage A feature of the PSIM software is that before changing the camera grabber type, it is necessary to disable the multi-stream mode for it, if it was enabled, and after the change, enable it again, if necessary
Hikvision | Hikvision DS-7616NI-Q2/16P / DS-7616NI-Q1 / DS-7616NI-Q2 | NVR | V3.4.100 build 181202 | 16 | + | 2 | - | - | + | + | - | depends on device parameters | depends on device parameters | - | - | - | - |  | - | - | - | + | - |  | + |  |  |  | The recorder has a limit of one RTSP stream from the storage. Before changing the camera grabber type, you must disable the multi-stream mode for it, if it was enabled, and after the change, enable it again, if necessary.
Hikvision | Hikvision DS-7632NI-K2/16P | NVR | auto | 32 | + | 2 | - | - | + | + | - | depends on device parameters | depends on device parameters | - | - | - | - |  | - | - | - | + | - |  | +
Hikvision | Hikvision DS-7716NI-E4 | NVR | V3.3.3 build 150604 | 16 | + | 2 | - | - | + | - | - | 2048x1536 | - | - | - | - | - | - | - | - | - | + |  | - | + | + | - | - | The resolutions used in the +intellect software depend on the specific camera connected to the NVR.
Hikvision | Hikvision DS-7716NI-E4 / DS-7716NI-E4/16P | NVR | V3.3.3 build 150604 | 16 | + | 2 | - | - | + | - |  | 2048x1536 |  | - | - | - | - |  |  | - | - | + | - |  | + |  |  |  | The resolutions used in the PSIM software depend on the specific camera connected to the NVR.
Hikvision | Hikvision DS-7716NI-K4/16P | NVR | V4.30.010 build 200715 | 16 | + | 2 | - | - | + | - | - | depends on device parametrs | depends on device parametrs | - | - | - | + | - | - | - | - | + | hacking detection; motion detection |  | + | + | +
Hikvision | Hikvision DS-7716NI-I4/16P | NVR | V4.61.025 build 220905 | 16 | + | 2 | - | - | + | - | - | depends on device parametrs | depends on device parametrs | - | - | - | - | - | - | - | - | +. | Motion detection; Hacking detection; Intrusion detection; Line crossing detection; Video loss detection; Детектор заполнения жесткого диска; Детектор несанкционированного доступа; Детектор сбоев записи | - | + | + | + | -
Hikvision | Hikvision DS-7716NXI-K4/16P | NVR | V4.83.006 build 240910 | 16 | + | 2 | - | - | + | + | - | depends on device parameters | depends on device parameters | - | - | - | - |  | - | - | - | +. |  |  | + |  |  |  | The recorder has a limit of one RTSP stream from the storage. Before changing the camera grabber type, you must disable the multi-stream mode for it, if it was enabled, and after the change, enable it again, if necessary.
Hikvision | Hikvision DS-7732NI-K4/16P / DS-7732NI-K4 | NVR | V4.30.010 build 200715 | 32 | + | 2 | - | - | + | + | - | depends on device parameters | depends on device parameters | - | - | - | + | - | - | + | + | +. | - |  | + | + | -
Hikvision | Hikvision DS-7732NI-K4/16P / DS-7732NI-K4 / DS-7708NI-K4 | NVR | V4.30.010 build 200715 | 32 | + | 2 | - | - | + | + | - | depends on device parameters | depends on device parameters | - | - | - | + | - | - | + | + | +. | - |  | + | + | +
Hikvision | Hikvision DS-7732NI-ST | NVR | V3.4.5 build 190715 | 32 | + | 2 | - | - | + | - | - | depends on device parameters | depends on device parameters | - | - | - | + | - | - | - | - | + | motion detection |  | + | + | + |  | Due to the device's features, simultaneous playback, replication and export of the built-in archive are possible only for one channel.
Hikvision | Hikvision DS-8104HMFI-ST | NVR | V2.1.0.120112 | 4 | - | - | - | - | + |  |  | 704x576 |  | - | - | - | - |  |  | - | - | - | - |  | +
Hikvision | Hikvision DS-8124HUHI-K8 | DVR (HD-TVI) | V3.5.40 build 171110 | 40 | + | 2 | - | - | + | + |  | depends on device parameters | depends on device parameters | - | - | +. | +. |  | - | + | + | - | - |  | + |  |  |  | To obtain the required video stream resolution, you need to select it in the device's web interface.​ ​Number of available channels: 24 analog + 16 digital (IP). When all analog channels are disconnected, up to 40 digital (IP) channels can be connected.
Hikvision | Hikvision DS-8132HQHI-K8 | DVR (HD-TVI) | V3.5.40 build 171110 | 48 | + | 2 | - | - | + | + | - | depends on device parameters | depends on device parameters | - |  |  | + | - | - | + | + | + | hacking detection |  | + | + | + |  | To obtain the required video stream resolution, you must select it in the device's web interface.​ ​Number of available channels: 32 analog + 16 digital (IP). When all analog channels are disabled, up to 48 digital (IP) channels can be connected.
Hikvision | Hikvision DS-8132HUHI-K8 / DS-9024HUHI-K8 | DVR (HD-TVI) | V4.20.000 build 181107 | 48 | + | 2 | - | - | + | + | - | depends on device parameters | depends on device parameters | - | +. | - | + | - | - | + | + | + | - |  | + | + | + |  | The device supports simultaneous playback of the archive via RTSP up to 4 channels (the product works with the archive via RTSP connection). To obtain the required video stream resolution, it is necessary to select it using the device's web interface.​ ​Number of available channels: 32 analog + 16 digital (ip) for the DS-8132HUHI-K8 model; 24 analog + 24 digital (ip) for the DS-9024HUHI-K8 model; ​When all analog channels are disabled, up to 48 digital (ip) channels can be connected.​ For different cameras that are connected to recorders, there will be different motion detector sensitivity settings. Therefore, the sensitivity setting is set from the web. When working with analytics using PSIM, detectors should be pre-configured via the web. When selecting the PELCO-P telemetry protocol, the port number must be specified in the range [1;255] (port number 0 is not used for this protocol).
Hikvision | Hikvision DS-8616NI-K8 | NVR | V3.4.104 build 190128 | 16 | + | 2 | - | - | + | + | - | depends on device parameters | depends on device parameters | - | - | - | - |  | - | - | - | + |  |  | + |  |  |  | The recorder has a limit of one RTSP stream from the storage. Before changing the camera grabber type, you must disable the multi-stream mode for it, if it was enabled, and after the change, enable it again, if necessary.
Hikvision | Hikvision DS-8664NI-I8 | NVR | V4.50.000 build 210125 | 64 | + | 2 | - | + | + | - | - | depends on device parameters | depends on device parameters | - | - | - | - | - | - | + | + | + | hacking detection; motion detection |  | + | + | - |  | Recordings from the archive from cameras connected via the VIVOTEK protocol are exported more slowly than video from cameras connected via the HIKVISION protocol. Before adding a device to the configuration, you must ensure that the bitrate of the connected camera is set to a value that corresponds to the one supported by the recorder (32-2048 kbps for the second stream). Otherwise, the video will not go. If you need to set the bitrate higher than the range, the camera can be added to the recorder via the ON​VIF protocol.
Hikvision | Hikvision DS-9008HUHI-K8 | DVR (HD-TVI) | V3.5.40 build 171110 | 18 | + | 2 | - | - | + | + | - | depends on device parameters | depends on device parameters | - |  |  | + | - | - | + | + | + | hacking detection |  | + | + | + |  | To obtain the required video stream resolution, you need to select it in the device's web interface.​ ​Number of available channels: 8 analog + 10 digital (IP). When all analog channels are disabled, up to 18 digital (IP) channels can be connected.
Hikvision | Hikvision DS-9016HUHI-K8 | DVR (HD-TVI) | V3.5.40 build 171110 | 34 | + | 2 | - | - | + | + | - | depends on device parameters | depends on device parameters | - | - | - | + | - | - | + | + | + | hacking detection |  | + | + | + |  | The video stream resolution must be selected in the device's web interface. Number of available channels: 16 analog + 18 IP. If all analog channels are disabled, up to 34 IP can be connected.
Hikvision | Hikvision DS-9032HUHI-K8 | DVR (HD-TVI) | V3.5.40 build 171110 | 64 | + | 2 | - | - | + | + | - | depends on device parameters | depends on device parameters | - | - | - | + | - | - | + | + | + | hacking detection |  | + | + | + |  | The video stream resolution must be selected in the device's web interface.​ ​Number of available channels: 32 analog + 32 digital (IP). When all analog channels are disabled, up to 64 digital (IP) channels can be connected.
Hikvision | Hikvision DS-9608NI-ST / DS-7608NI-ST | NVR | V3.3.3 build 150604 | 8 | + | 2 | - | - | + | - |  | 2048x1536 | 1280x960 | - | - | - | - | - | - | - | - | +. | - |  | + | - | - |  | Port 8000 is used to connect to the device Not all resolutions supported by the recorder are supported by the cameras connected to it: must be clarified via the web interface of the cameras themselves Not all cameras will have access to the settings for the frame rate and image settings: must be clarified via the NVR web interface.
Hikvision | Hikvision DS-96128NI-I16 | NVR | V4.40.506 build 201218 | 128 | + | 2 | - | - | + | + |  | depends on device parameters | depends on device parameters |  |  |  | - | - | - | + | + | + | hacking detection; motion detection |  | + | + | -
Hikvision | Hikvision DS-96128NXI-I16 | NVR | V4.1.03 build 180103 | 128 | + | 2 | - | - | + | + | - | depends on device parameters | depends on device parameters | - | - | - | + |  | - | + | - | - | - |  | - |  |  |  | ​To install the PELCO-P telemetry protocol, you must immediately set a port other than zero (in the range from 1 to 255)
Hikvision | Hikvision DS-9616NI-ST | NVR | V3.3.3 build 150604 | 16 | + | 2 | - | - | + |  |  | 2048x1536 |  | - | - | - | - |  |  | - | - | +. | - |  | + |  |  |  | Port 8000 is used to connect to the device. Not all resolutions supported by the recorder are supported by the cameras connected to it, you need to check through the web interface of the cameras themselves. Not all cameras will have access to the setting of the reference frame rate and image settings, you need to check through the NVR web interface.
Hikvision | Hikvision DS-96256NI-I24 | NVR | V4.1.20 build 180928 | 256 | + | 2 | - | - | + | + | - | depends on device parameters | depends on device parameters | - | + | - | + |  | - | - | - | +. |  |  | + |  |  |  | The device supports simultaneous playback of archives via RTSP up to 8 channels.
Hikvision | Hikvision DS-9632NI-I8 / DS-8632NI-I8/24P | NVR | V4.22.005 build 191208 | 32 | + | 2 | - | - | + | + | - | depends on device parameters | depends on device parameters | - | +. | - | +. | - | - | - | - | + | - |  | + | + | +
Hikvision | Hikvision DS-9632NI-I8/DS-8632NI-I8/24P | NVR | V4.22.005 build 191208 | 32 | + | 2 | - | - | + | + | - | depends on device parameters | depends on device parameters |  | +. |  | + | - | - |  |  | + | motion detection |  | + | + | +
Hikvision | Hikvision DS-9632NI-ST / DS-9632NI-XT / DS-9632NI-I16 / DS-7732NI-I4-16 / DS-7732NI-I4/16P(B) | NVR | V3.3.3 build 150604 | 32 | + | 2 | - | - | + | - | - | 2048x1536 | 1280x960 | - | - | - | - | - | - | - | - | + | - |  | + | - | - |  | Port 8000 is used to connect to the device. Not all resolutions supported by the recorder are supported by the cameras connected to it, you need to check through the web interface of the cameras themselves. Not all cameras will have access to the frequency of reference frames and image settings, you need to check through the NVR web interface.
Hikvision | Hikvision DS-9664NI-I16 | NVR | V3.4.96 build 171214 | 64 | + | 2 | - | - | + | - | - | depends on device parameters | depends on device parameters | - | - | - | + |  | - | - | - | - |  |  | + |  |  |  | ​​Hikvision recorder - model DS-9664NI-I16, firmware V3.4.96 build 171214. The firmware is not standard, made for a specific project.
Hikvision | Hikvision DS-9664NI-I8 | NVR | V3.3.3 build 150604 | 64 | + | 2 | - | - | + | - | - | 2048x1536 | 1280x960 | - | - | - | - | - | - | - | - | + | - |  | + | - | - |  | ​Port 8000 is used to connect to the device. Not all resolutions supported by the recorder are supported by the cameras connected to it, you need to check through the web interface of the cameras themselves. Not all cameras will have access to the setting of the reference frame rate and image settings, you need to check through the NVR web interface.
Hikvision | Hikvision DS-9664NI-ST | NVR | V3.3.3 build 150604 | 64 | + | 2 | - | - | + |  |  | 2048x1536 |  | - | - | - | - |  |  | - | - | +. | - |  | + |  |  |  | Port 8000 is used to connect to the device. Not all resolutions supported by the recorder are supported by the cameras connected to it, you need to check through the web interface of the cameras themselves. Not all cameras will have access to the setting of the reference frame rate and image settings, you need to check through the NVR web interface.
Hikvision | Hikvision DS-IPC-B12-IWT | Camera | V5.5.71 build 181206 | 1 | + | 2 | - | - | + | - | - | 1920x1080 | 704x576 | - | + | + | - |  | - | - | - | - | hacking detection; motion detection |  | +
Hikvision | Hikvision DS-KV8102-IP | Intercom | V1.5.1 build 191009 | 1 | - | 1 | - | - | + | - | - | 1280x720 | - | - | + | - | - | - | - | - | - | - | - |  | + | - | - |  | The device is an IP call panel. It has a built-in omnidirectional microphone and a built-in speaker. Using alarm inputs and outputs, you can control electromagnetic locks and electromechanical latches.
Hikvision | Hikvision DS-N241W | Camera | V5.3.0 build 150902 | 1 | + | 2 | + | - | + | - |  | 704x576 (MJPEG) / 1280x720 (H.264) |  | - | + | + | - |  |  | + | + | + | hacking detection; motion detection; PIR Alarm |  | +
Hikvision | Hikvision DS-MP5604(E) | HDVR | V5.6.1.393443 F256MB build220927 | 8 | + | 2 | - | - | + | + | - | depends on device parameters | depends on device parameters | - | + | + | + |  | - | + | + | +. |  |  | + |  |  |  | ​​Number of available channels: 8 analog + 4 digital (IP) by default. ​When all analog channels are disabled, up to 12 digital (IP) channels can be connected. ​To obtain the required video stream resolution, you must select it in the device's web interface. ​​Different cameras that are connected to recorders will have different motion detector sensitivity settings. Therefore, sensitivity settings should be configured from the web interface. ​​For correct operation of audio detection in the PSIM X PC, the "Send settings to device" checkbox must be enabled. ​When selecting the PELCO-P telemetry protocol, the port number must be specified in the range [1;255] (port number 0 is not used for this protocol). ​​​
Hikvision | Hikvision iDS-2CD7A26G0/P-IZHSY | Camera | V5.7.80 build 211009 | 1 | + | 5 | + | - | + | + | - | 1920x1080 | 1920x1080 |  |  |  | + | - | - |  |  |  | motion detection; hacking detection; defocus detection; scene change detection; ROI mode; LPR detection | - | + | + | + |  | To create/edit a detection zone for built-in detectors, you need to set the send settings flag.
Hikvision | Hikvision iDS-2CD7A46G0/P-IZHSY | Camera | V5.8.60 | 1 | + | 5 | + | - | + | + | H.264+ | 2688x1520 | 704 × 576 | - | - | - | - | - | - | - | - | - | - | - | + | + | + | -
Hikvision | Hikvision iDS-2CD7587G0-XZHSY | Camera | V5.8.50 | 1 | + | 5 | + | - | + | + | H.264+ | 3840 × 2160 | 704 × 576 | - | - | - | - | - | - | - | - | - | - | - | + | + | + | -
Hikvision | Hikvision iDS-2CD7A87G0-XZHS /iDS-2CD7A87G0-XZHSY | Camera | V5.8.50 | 1 | + | 5 | + | - | + | + | H.264+ | 3840 × 2160 | 704 × 576 | - | - | - | - | - | - | - | - | - | - | - | + | + | + | -
Hikvision | Hikvision iDS-2CD7A46G0/P-IZHS | Camera | V5.5.130 build 211018 | 1 | + | 5 | + | - | + | + | - | 1920x1080 | 704x576 |  |  |  | + | - | - |  |  |  | hacking detection; motion detection; defocus detection; ROI mode |  | + | + | +
Hikvision | Hikvision iDS-2CD9136-AIS | Camera | V4.3.1 190624 | 1 | + | 2 |  | - | + | + | - | 2064x1544 | 1920x1080 |  |  | - |  | - | - | - | - |  | ROI mode; LPR detection | - | + | + | + |  | ​For the license plate detector to work correctly, you need to enter the server and camera addresses in the detector settings, as well as the event reception port in the *.rep file. Or you can make these settings in the web interface.
Hikvision | Hikvision iDS-2CD9856-BIS | Camera | V4.3.5 220326 | 1 | + | 3 | + | - | + | + | - | 2464x2056 | 1920x1080 | + | - | - | - | - | - | - | - | - | ROI mode; LPR detection | - | + | + | +
Hikvision | Hikvision iDS-TCM203-A / iDS-TCM403-AI | ANPR | V4.2.5 Build 200519 | 1 | + | 2 | + | - | + | + | - | depends on device parameters | depends on device parameters | - | - | - | - | - | - | - | +. | - | - |  | + | + | +
Hikvision | Hikvision iDS-9032HUHI-M8/S | HDVR | V4.50.201 build 221110 | 64 | + | 2 | - | - | + | + | H.264+ H.265+ | depends on device parameters | depends on device parameters | - | + | - | + | - | - | - | + | +. | - |  | + | + | + | +.
Hikvision | Hikvision iDS-7216HUHI-M2/S | DVR (HD-TVI) | V4.70.102 build 220215 | 32 | + | 2 | - | - | + | + | H.264+ H.265+ | depends on device parameters | depends on device parameters | - | - | - | + | - | - | - | - | +. | motion detection; intrusion detection;HDD Error; Illegal Login; Hot Spare Exception; HDD Full |  | + | + | + | +.
HiWatch | HiWatch DS-H104G / DS-H104Q | DVR (HD-TVI) | V3.4.75 build 160919 | 5 | + | 2 | - | - | + | - |  | depends on device parameters | - | - | - | - | - |  | - | - | - | + | - |  | + |  |  |  | The device has 4 analog channels and 1 digital.
HiWatch | HiWatch DS-H108Q | DVR (HD-TVI) | V3.4.75 build 160919 | 11 | + | 2 | - | - | + | - |  | depends on device parameters | depends on device parameters | - | - | - | - |  | - | - | - | + | - |  | +
HiWatch | HiWatch DS-H116Q | DVR (HD-TVI) | V3.4.75 build 160919 | 19 | + | 2 | - | - | + | - |  | depends on device parameters | depends on device parameters | - | - | - | - |  |  | - | - | - | - |  | +
HiWatch | HiWatch DS-H204U(B) | HDVR | 3.5.37 build 190708 | 8 | + | 2 | - | - | + | + | - | depends on device parameters | depends on device parameters | - | +. | + | + |  | - | - | - | - | audio detection; hacking detection; motion detection;signal lost detection |  | + |  |  |  | ​​Number of available channels: 8 analog + 4 digital (IP) by default. ​When all analog channels are disabled, up to 12 digital (IP) channels can be connected. ​To obtain the required video stream resolution, you must select it in the device's web interface. ​​Different cameras connected to recorders will have different motion detector sensitivity settings. Therefore, sensitivity settings should be made from the web interface. When working with analytics using PSIM PC tools, detectors should be pre-configured via the web interface. ​​When selecting the PELCO-P telemetry protocol, the port number must be specified in the range [1;255] (port number 0 is not used for this protocol). ​​​
HiWatch | HiWatch DS-I214(B) | Camera | V5.5.93 build 210714 | 1 | + | 2 | + | - | + | + | - | 1920х1080 | 640х480 |  | - | +. | + | - | - | - | - |  | motion detection; hacking detection; intrusion detection; line crossing detection; passive PIR motion detection |  | + | + | + |  | ​​Built-in detectors do not have the ability to create/edit a detection zone if the checkbox for sending settings to the device is not checked. The detectors have a built-in Privacy Mask, it has the ability to create a zone if the checkbox for sending settings to the device is not checked.
HiWatch | HiWatch DS-I453M(B) | Camera | 5.7.2 build 220520 | 1 | + | 2 | - | - | + | + | H.264+ | 2560х1140 | 1280х720 | - | + | - | - | - | - | - | - | +. | motion detection | - | + | + | + | -
HiWatch | HiWatch DS-I450L(B) | Camera | 5.7.2 build 220119 | 1 | + | 2 | - | - | + | + | H.264+ | 2560х1440 | 1280x720 | - | - | - | + | - | - | - | - | - | motion detection | - | + | + | + | +
HiWatch | HiWatch DS-I402(C) | Camera | 5.7.2 build 220520 | 1 | + | 2 | - | - | + | + | H.264+ | 2560х1440 | 1280x720 | - | - | - | + | - | - | - | - | - | motion detection | - | + | + | + | +
HiWatch | HiWatch DS-I215(B) / DS-I215 | Camera | V5.6.14 build 191125 | 1 | + | 3 | + | - | + | + | - | 1920x1080 | 704x576 | - | - | - | + | - | + | - | - | - | - |  | + | + | +
HiWatch | HiWatch DS-I225(C) | Camera | 5.5.23 build 210630 | 1 | + | 3 | - | - | + | + | H.264+ | 1920x1080 | 704x576 | - | - | - | + | + | + | - | - | - | motion detection | - | + | + | + | +
HiWatch | HiWatch DS-I402(D) / DS-I403(D) | Camera | 5.7.2 build 230427 | 1 | + | 2 | - | - | + | + | H.264+ | 2560х1140 | 1280х720 | - | - | - | + | - | - | - | - | - | motion detection | - | + | + | + | -
HiWatch | HiWatch DS-I450M | Camera | V5.5.111 build 210717 | 1 | + | 2 | + | - | + | + | - | 2560x1440 | 640x480 | + | + | - | + | - | - | - | - |  | motion detection; hacking detection; ROI mode |  | + | + | + |  | ​Built-in motion and hacking detectors have the ability to create/edit a detection zone if the box for sending settings to the device is not checked.
HiWatch | HiWatch DS-I456Z | Camera | 5.7.2 build 220616 | 1 | + | 2 | - | - | + | + | H.264+ | 2560х1140 | 1280х720 | - | - | - | + | - | - | - | - | +. | motion detection | - | + | + | + | +
HiWatch | HiWatch DS-N304P(B) | NVR | V3.4.99 build 171227 | 4 | + | 2 | - | - | + | + | - | depends on device parameters | depends on device parameters | - | - | - | - |  | - | - | - | + |  |  | + |  |  |  | ​For the built-in archive to work correctly, it is necessary to set the frame rate of 25 or higher and the bit rate of 1024 kbps or higher for the stream recorded in the archive at a resolution of 720p
HiWatch | HiWatch DS-N308P(B) | NVR | V3.4.97 build 190923 | 8 | + | 2 | - | + | + | + | - | depends on device parameters | depends on device parameters | - | - | - | - |  | - | - | - | + | - |  | + |  |  |  | ​The recorder has a limit of one RTSP stream from storage.​
HiWatch | HiWatch DS-I458Z(B) / DS-I456Z(B) | Camera | 5.7.2 build 230427 | 1 | + | 2 | - | - | + | + | H.264+ | 2560х1140 | 1280х720 | - | - | - | + | - | - | - | - | - | motion detection | - | + | + | + | -
HiWatch | HiWatch IPC-B042C-G2/UL | Camera | V5.5.111 build 201223 | 1 | + | 2 | + | - | + | + | - | 2688x1520 | 640x480 |  |  |  | - | - | - | - | - |  | motion detection; hacking detection; scene change detection; intrusion detection; line crossing detection; region entrance detection; region exiting detection; ROI mode | - | + | + | +
HiWatch | HiWatch IPC-B522-G2/4I | Camera | V5.5.111 build 201223 | 1 | + | 2 | + | - | + | + | - | 1920x1080 | 640x480 |  | - | - | - | - | - | - | - |  | motion detection; hacking detection; scene change detection; intrusion detection; line crossing detection; region entrance detection; region exiting detection; ROI mode | - | + | + | +
HiWatch | HiWatch IPC-B542-G2/4I | Camera | V5.5.111 build 201223 | 1 | + | 2 | + | - | + | + | - | 2688x1520 | 640x480 |  | - | - | - | - | - | - | - |  | motion detection; hacking detection; scene change detection; intrusion detection; line crossing detection; region entrance detection; region exiting detection; ROI mode | - | + | + | +
HiWatch | HiWatch IPC-B582-G2/4I | Camera | V5.5.111 build 201226 | 1 | + | 2 | + | - | + | + | - | 3840x2160 | 640x480 |  | - | - | - |  |  | - | - | - | motion detection; hacking detection; intrusion detection; line crossing detection; region entrance detection; region exiting detection; scene change detection; ROI mode |  | + | + | +
HiWatch | HiWatch IPC-B682-G2/ZS / IPC-D682-G2/ZS | Camera | V5.5.111 build 201223 | 1 | + | 2 | + | - | + | + | - | 3840x2160 | 640x480 |  |  |  | + | - | - | + | + |  | - |  | + | + | +
HiWatch | HiWatch IPC-C042-G0/W | Camera | V5.6.5 build 210106 | 1 | + | 3 | + | - | + | + | H.264+ H.265+ | 2688x1520 | 640x480 | - | - | - | + | - | - | - | - | - | Motion detection; Hacking detection; Face detection; Intrusion detection; Line crossing detection; ROI mode; Пассивный инфракрасный Motion detection; Детектор заполнения жесткого диска; Детектор ошибок жесткого диска; Детектор несанкционированного доступа | - | + | + | + | - | ​Built-in detectors do not have the ability to create/edit a detection zone if there is no flag for sending settings to the device At the moment, the PCM audio codec is not supported for the speaker in AxxonNext.
HiWatch | HiWatch IPC-D042C-G2/SU / IPC-B642-G2/ZS | Camera | V5.5.111 build 201223 | 1 | + | 2 | + | - | + | + | - | 2688x1520 | 640x480 |  |  |  | - | - | - |  |  |  | - | - | + | + | +
HiWatch | HiWatch IPC-D082-G2/S / IPC-D082-G2/U | Camera | V5.5.111 build 201223 | 1 | + | 2 | + | - | + | + | - | 3840x2160 | 640x480 |  |  |  | - | - | - | - | - |  | - | - | + | + | +
HiWatch | HiWatch IPC-D622-G2/ZS | Camera | V5.5.111 build 201223 | 1 | + | 2 | + | - | + | + | - | 1920x1080 | 640x480 |  |  |  | + | - | - | + | + |  | motion detection; hacking detection; scene change detection; intrusion detection; line crossing detection; region entrance detection; region exiting detection; ROI mode | - | + | + | +
HiWatch | HiWatch IPC-D642-G2/ZS | Camera | V5.5.111 build 201223 | 1 | + | 2 | + | - | + | + | - | 2688x1520 | 640x480 |  |  |  | + | - | - | + | + |  | motion detection; hacking detection; scene change detection; intrusion detection; line crossing detection; region entrance detection; region exiting detection; ROI mode | - | + | + | +
HiWatch | HiWatch IPC-T082-G2/U / IPC-B082-G2/U | Camera | V5.5.111 build 201223 | 1 | + | 2 | + | - | + | + | - | 3840x2160 | 640x480 |  |  | - | - | - | - | - | - |  | - | - | + | + | +
Homeland Safety Systems | Homeland Safety Systems HSS-T9302-IP / HSS-T9302-IP-AUD / HSS-T9302-IP-AW / HSS-T9302-IP-32G | Camera | 0a-00-00-41-4M | 1 | + | 2 | - | - | + | + | - | 2592x1520 | 1280x720 | - | - | - | - |  | - | - | - | - | - |  | +
Honeywell | Honeywell H3D1F1X (ONVIF) | Camera | 40.0.6 | 1 | - |  | + | - | + |  |  | 640x368 (MJPEG) / 1280x720 (H.264) |  |  | + | - | - |  |  | - | + | - | - |  | +
Honeywell | Honeywell H4D2F1X (ONVIF) | Camera | V40.0.6 | 1 | - |  | + | - | + |  |  | 640x368 (MJPEG) / 1920x1080 (H.264) |  | - | + | - | - |  |  | - | + | - | - |  | +
Honeywell | Honeywell HCD2FX (ONVIF) | Camera | 40.0.6 | 1 | - |  | + | - | + |  |  | 640x368 (MJPEG) / 1280x720 (H.264) |  |  | + | - | - |  |  | - | + | - | - |  | +
Honeywell | Honeywell HDZ20HDEX (ONVIF) | Camera | MW1D-9C2B | 1 | - |  | + | - | + |  |  | 1920x1080 |  |  | + | - | + |  |  | - | +. | - | - |  | +
Honeywell | Honeywell HUS-7064 | NVR | 01.00.03.40-Rel-20180907 | 64 | + | 2 | - | - | + | - | - | depends on device parameters | depends on device parameters | - | - | - | - |  | - | - | - | +. | - |  | - |  |  |  | Maximum rewind speed when viewing from built-in storage: forward x4, backward x2.
Huawei | Huawei C2120-10-SIU | Camera | SDC 10.0.0.SPC200 | 1 | + | 3 | + | - | + | + | - | 1920x1080 | 720x576 |  | +. | + | + | - | - | - | - |  | face detection |  | + | - | -
Huawei | Huawei C3220-10-SIU | Camera | SDC 8.1.1 | 1 | + | 2 | + | - | + | + | - | 1920x1080 | 720x576 |  | + | + | + | - | - | + | + |  | motion detection; region entrance detection; region exiting detection; abandoned objects detection; object removal detection |  | + | - | -
Huawei | Huawei X2241-10-HLI-E2(10-50mm)(4mm) | Camera | SDC 9.0.0.SPC303 | 2 | + | 5 | - | - | + | + | H.264 Smart Codec | 2560x1440 | 1920x1080 | - | - | - | + | - | - | - | - | +. | motion detection | - | + | - | - | - | Built-in detectors do not have the ability to create/edit a detection zone if there is no flag for sending settings to the device. The total number of zones for detectors of entry/exit from the zone, loitering, intrusion, abandoned/removed object cannot exceed 20 zones in total.
Huawei | Huawei D2120-10-SIU | Camera | SDC 10.0.0.SPC300 | 1 | + | 3 | - | - | + | + | H.264 Smart Codec | 1920x1080 | 1920x1080 | - | - | - | + | - | - | - | - | +. | - | - | + | - | - | -
Huawei | Huawei C3250-10-SIU | Camera | SDC 8.1.1 | 1 | + | 2 | + | - | + | + | - | 1920x1080 (MJPEG) / 2560x1440 (H265) / (H264) | 720x576 |  | + | + | + | - | - | + | + | - | motion detection; region entrance detection; region exiting detection; abandoned objects detection; object removal detection |  | + | - | -
Huawei | Huawei HWT-D6550-10-Z33-SV | Camera | SDC 10.0.0 | 1 | + | 3 | - | - | + | + | H.264 Smart Codec | 2880x1620 | 720x576 | - | - | - | +. | - | - | - | - | +. | motion detection | - | + | - | - | - | Built-in detectors do not have the ability to create/edit a detection zone if there is no flag for sending settings to the device. The total number of zones for zone entry/exit detectors cannot exceed 5. That is, if, for example, you draw 2 zones for a zone entry detector, then only 3 zones can be drawn for a zone exit detector. A similar feature is found in abandoned/removed object, intrusion, loitering detectors - only 5 zones in total can be created for all detectors.
Huawei | Huawei IPC6125-WDL-D / IPC6125-WDL-FA / IPC6125-WDL-P / IPC6225-VRZ-ES / IPC6225-VRZ-SP / IPC6325-WD-VF / IPC6325-WD-VFZ / IPC6325-WD-VR / IPC6325-WD-VRZ | Camera | IPC V200R003C30SPC100 | 1 | + | 2 | + | - | + | + | - | 1920x1080 | 1920x1080 | - | + | + | - |  | - | - | - | - |  |  | - |  |  |  | ​To successfully connect to the camera, you need to allow sending settings to the camera from the PSIM PC. At the moment, only the g711 audio codec (A-law and Mu-law) is integrated for the camera's microphone and speaker. Features associated with using the Huawei SDK (x86 only): ​1. Due to the limitations of the Huawei SDK, some features cannot be integrated. 2. The Huawei SDK has dependencies, without which it will not work without explicit mentions of this in the logs. For example, Win10Pcap is required. In the video.log, if any of the dependencies are missing, the error "Ipint.Huawei.ipd was not initialized" will be displayed when trying to connect to the camera from the PSIM PC. 3. The Huawei SDK can only work in one subnet to the camera; it cannot work through NAT.
Huawei | Huawei IPC6224-IR / IPC6224-VRZ / IPC6225-VRZ / IPC6225-VRZ-L / IPC6126-WDL-F / IPC6126-WDL-LPR / IPC6126-WDL | Camera | IPC V200R003C30SPC100 | 1 | + | 2 | + | - | + | + | - | 1920x1080 | 1920x1080 | - | - | - | - |  | - | - | - | - |  |  | - |  |  |  | ​To successfully connect to the camera, you need to allow sending settings to the camera from the PSIM PC. At the moment, only the g711 audio codec (A-law and Mu-law) is integrated for the camera's microphone and speaker. Features associated with using the Huawei SDK (x86 only): ​1. Due to the limitations of the Huawei SDK, some features cannot be integrated. 2. The Huawei SDK has dependencies, without which it will not work without explicit mentions of this in the logs. For example, Win10Pcap is required. In the video.log, if any of the dependencies are missing, the error "Ipint.Huawei.ipd was not initialized" will be displayed when trying to connect to the camera from the PSIM PC. 3. The Huawei SDK can only work in one subnet to the camera; it cannot work through NAT.
Huawei | Huawei IPC6324-MIF | Camera | IPC V200R003C30SPC100 | 1 | + | 2 | + | - | + | + | - | 1920x1080 | 1920x1080 | - | + | - | - |  | - | - | - | - |  |  | - |  |  |  | ​​To successfully connect to the camera, you need to allow sending settings to the camera from the PSIM PC. At the moment, only the g711 audio codec (A-law and Mu-law) is integrated for the camera's microphone and speaker. Features associated with using the Huawei SDK (x86 only): ​1. Due to the limitations of the Huawei SDK, some features cannot be integrated. ​2. The Huawei SDK has dependencies, without which it will not work without explicit mentions of this in the logs. For example, Win10Pcap is required. In the video.log, if any of the dependencies are missing, the error "Ipint.Huawei.ipd was not initialized" will be displayed when trying to connect to the camera from the PSIM PC. ​3. The Huawei SDK can only work in one subnet with the camera; it cannot work through NAT.
Huawei | Huawei IPC6324-MIR | Camera | IPC6X25 V200R002C20SPC200 | 1 | + | 2 | + | - | + | + | - | 1920x1080 | 1920x1080 | - | + | - | - |  | - | - | - | - |  |  | -
Huawei | Huawei IPC6385-VRZ | Camera | IPC V200R003C30SPC200 | 1 | + | 2 | + | - | + | + | - | 1920x1080 | 1920x1080 | - | - | - | - | - | - | - | - | - | intrusion detection; line crossing detection; loitering detection; motion detection; object removal detection; unattended baggage detection |  | - | - | -
Huawei | Huawei IPC6525-Z30 / IPC6525-Z30-S / IPC6625-Z30-P / IPC6625-Z30-S / IPC6625-Z30-T | Camera | IPC V200R003C30SPC100 | 1 | + | 2 | + | - | + | + | - | 1920x1080 | 1920x1080 | - | - | - | + |  | - | - | - | - |  |  | - |  |  |  | ​To successfully connect to the camera, you need to allow sending settings to the camera from the PSIM PC. At the moment, only the g711 audio codec (A-law and Mu-law) is integrated for the camera's microphone and speaker. Features associated with using the Huawei SDK (x86 only): ​1. Due to the limitations of the Huawei SDK, some features cannot be integrated. 2. The Huawei SDK has dependencies, without which it will not work without explicit mentions of this in the logs. For example, Win10Pcap is required. In the video.log, if any of the dependencies are missing, the error "Ipint.Huawei.ipd was not initialized" will be displayed when trying to connect to the camera from the PSIM PC. 3. The Huawei SDK can only work in one subnet to the camera; it cannot work through NAT.
Huawei | HuaweiIVS IVS3800 | Storage system | 9 | 0 | - | 0 | - | - | - | - | - | - | - | - | - | - | - | - | - | - | - | +. | - | - | + | + | + | -
Huawei | Huawei IPC6625-Z30 | Camera | IPC V200R003C30SPC100 | 1 | + | 2 | + | - | + | + | - | 1920x1080 | 1920x1080 | - | + | + | + |  | - | - | - | - |  |  | -
Huawei | Huawei M2220-I | Camera | IPC V500R019C10SPC309 | 1 | + | 2 | + | - | + | + | - | 1920x1080 | 1920x1080 |  |  |  | + | - | - |  |  |  | motion detection; intrusion detection; line crossing detection; loitering detection | - | + | - | - |  | ​To successfully connect to the camera, you need to allow sending settings to the camera from the PSIM PC. At the moment, only the g711 audio codec (A-law and Mu-law) is integrated for the camera's microphone and speaker. Features associated with using the Huawei SDK (x86 only): ​1. Due to the limitations of the Huawei SDK, some features cannot be integrated. 2. The Huawei SDK has dependencies, without which it will not work without explicit mentions of this in the logs. For example, Win10Pcap is required. In the video.log, if any of the dependencies are missing, the error "Ipint.Huawei.ipd was not initialized" will be displayed when trying to connect to the camera from the PSIM PC. 3. The Huawei SDK can only work in one subnet to the camera; it cannot work through NAT.
Huawei | Huawei X2221-FL | Camera | IPC V500R019C20SPC100 | 1 | + | 2 | + | - | + | + | - | 1920x1080 | 1920x1080 | - | - | - | - |  | - | - | - | - | - |  | -
Hunt | Hunt HLV-1FM | Camera | 3.2.44 | 1 | - | - | + | + | - |  |  | 1280x1024 |  | - | - | - | - |  |  | - | + | - | - |  | - |  |  |  | 1. At megapixel resolution, video goes with max. 10 fps 2. The camera has 2 channels (although there is only one lens). You can get two video streams with different settings from one lens. In our software, you need to create two cameras on one grabber for the 1st and 2nd channels 3. In the driver pack, starting with 3.2.29.1548, a feature appeared in the operation of old drivers (1; 1.2; 2): To load old drivers, you need to write in the registry HKLM \ SOFTWARE \ ITV \ PSIM \ Video, the key IpIntDriverVersion = 2, where 2 is the version of the drivers used. Also, in the ITV software ¦ AxxonSoft, if you need to run old drivers and some specific third drivers, then in the registry, in the section HKLM\SOFTWARE\ITV\PSIM\Video, you need to create the key IpIntDrivers3 and in the value of the key write the necessary vendors that should work. When writing several vendors, they are listed separated by commas.
Hunt | Hunt HR-HLC-1NCD/P / HR-HLV-1WCD/P | Camera | VC1.0.18.2 | 1 | - |  | + |  | + |  |  | 1920x1080 |  |  | + | + | - |  |  | + | + | - | - |  | +
Hunt | Hunt HR-HLC-79CD/W | Camera | VC1.0.18.2 | 1 | - |  | + |  | + |  |  | 1920x1080 |  |  | + | + | - |  |  | + | + | - | motion detection |  | +
Hunt | Hunt HR-HLC-84BM/W | Camera | VB1.0.40 | 1 | - |  | + | + | + |  |  | 1280x800 |  |  | + | + | - |  |  | + | + |  |  |  | +
Hunt | Hunt HR-HLT-S30/22x/P | Camera | VB1.0.40.dc | 1 | - |  | + | + | + |  |  | 1280x1024 |  |  | + | + | +. |  |  | + | + | - | motion detection |  | +
IDIS | IDIS DC-B1203 | Camera | 1.2.8 | 1 | + | 2 | + | - | + |  |  | 1920x1080 |  | - | + | - | - |  |  | - | + | - | motion detection |  | + |  |  |  | For video analytics to work correctly, it is necessary to create detection areas in the camera web interface. The camera has built-in and external microphones. To work in the PSIM PC, it is necessary to enable the corresponding microphone in the web interface. For the beam/relay to work in the PSIM PC, it is necessary to enable the beam/relay in the event settings in the camera web interface.
IDIS | IDIS DC-B1203X | Camera | 1.3.2 | 1 | + | 4 | + | - | + | - |  | 1920x1080 |  | - | +. | - | - |  |  | + | + | - | - |  | + |  |  |  | The camera has 2 video display modes: 30 fps and 60 fps. In 30 fps mode, 4 streams are available with a maximum frame rate of 30 fps. In 60 fps mode, 3 streams are available with a maximum frame rate of 60 fps. However, if you set the maximum resolution on the first stream, then only 2 streams become available.
IDIS | IDIS DC-B1803 | Camera | 1.4.1 | 1 | + | 2 | + | - | + | - |  | 1280x720 (MJPEG) / 3840x2160 (H.264) |  | - | + | - | + |  | - | + | + | - | motion detection |  | +
IDIS | IDIS DC-C4212RX | Camera | 1.0.0 | 1 | + | 4 | + | - | + | + | - | 1920x1080 | 1920x1080 | + | - | - | - | - | - | - | - | - | motion detection; hacking detection; intrusion detection | - | + | + | +
IDIS | IDIS DC-D1212R | Camera | 1.2.8 | 1 | + | 2 | + | - | + | - |  | 1920x1080 |  | - | - | - | - |  |  | - | - | - | motion detection |  | +
IDIS | IDIS DC-D1223 / DC-D1223F / DC-D1223FR / DC-D1223W / DC-D1223WHR / DC-D1223R / DC-D2233 / DC-D2233R / DC-D2233W / DC-D2233WR / DC-D2233WHR / DC-D1323VR/WR / DC-D1323R / DC-B1303 / DC-B1203 / DC-D1223WR | Camera | 1.2.8 | 1 | + | 2 | + | - | + | - |  | 1920x1080 |  | - | + | - | - | - | - | - | + | - | - |  | + | + | + |  | In order for the beams and relays to work in the PSIM PC, they must be enabled in the camera's web interface in the event parameters. For video analytics to work correctly, detection areas must be created in the camera's web interface.
IDIS | IDIS DC-D1223(R) | Camera | 1.2.8 | 1 | + | 2 | + | - | + |  |  | 1920x1080 |  | - | + | - | - |  |  | - | + | - | motion detection |  | + |  |  |  | To operate the beam/relay in the PSIM PC, you need to enable the beam/relay in the event settings of the camera's web interface.
IDIS | IDIS DC-D1223WX | Camera | 1.2.0 | 1 | + | 3 | + | - | + |  |  | 1920x1080 |  | - | + | - | - |  |  | - | + | - | motion detection |  | + |  |  |  | For video analytics to work correctly, it is necessary to create detection areas in the camera's web interface. For the relay to work in the PSIM PC, it is necessary to enable the relay in the camera's web interface in the "Event action" settings.
IDIS | IDIS DC-D1323VR/WR | Camera | 1.1.3 | 1 | + | 2 | + | - | + |  |  | 1920x1080 |  | - | + | - | - |  |  | + | + | - | motion detection |  | + |  |  |  | For video analytics to work correctly, it is necessary to create detection areas in the camera's web interface. For the relay to work in the PSIM PC, it is necessary to activate the relay in the camera's web interface in the event action settings.
IDIS | IDIS DC-D1323VR/WR / DC-D1323R / DC-B1303 | Camera | 1.1.3 | 1 | + | 2 | + | - | + | - |  | 1920x1080 |  | - | + | - | - |  |  | - | + | - | - |  | + |  |  |  | For video analytics to work correctly, it is necessary to create detection areas in the camera web interface. For the relay to work in the product, it is necessary to enable the relay in the camera web interface, in the event action settings.
IDIS | IDIS DC-D2212WR | Camera | 1.3.0 | 1 | + | 2 | + | - | + | - |  | depends on device parameters | depends on device parameters | - | - | - | - |  |  | - | - | - | motion detection |  | +
IDIS | IDIS DC-D2233WHX / DC-T1233WHX | Camera | 1.2.0 | 1 | + | 4 | + | - | + | - |  | 1920x1080 |  | - | + | - | + |  |  | + | + | - | - |  | + |  |  |  | The camera has 2 video display modes: 30 fps and 60 fps. In 30 fps mode, 4 streams are available with a maximum frame rate of 30 fps. In 60 fps mode, 3 streams are available with a maximum frame rate of 60 fps. However, if you set the maximum resolution on the first stream, only 2 streams become available. Integrated telemetry: zoom and focus control. To adjust the brightness, you need to enter the value in the range [50..100]
IDIS | IDIS DC-D3233WRX / DC-D3233X / DC-D3233RX / DC-D3233HRX | Camera | 1.2.0 | 1 | + | 4 | + | - | + | - |  | 1920x1080 |  | - | + | - | + |  | - | + | + | - | - |  | + |  |  |  | The list of resolutions on the second, third and fourth streams depends on the resolution on the first stream. For video analytics to work correctly, it is necessary to create detection areas in the camera web interface. To work in the PSIM PC, it is necessary to enable the corresponding microphone in the web interface. For the beam/relay to work in the PSIM PC, it is necessary to enable the beam/relay in the camera web interface in the event settings. The camera has 2 video display modes: 30 fps and 60 fps. The frame rate of 60 fps is available in the 60 fps display mode. Telemetry is integrated: zoom and focus control.
IDIS | IDIS DC-E1212WR | Camera | 1.4.2 | 1 | + | 2 | + | - | + |  |  | 1920x1080 |  | - | - | - | - |  |  | - | - | - | motion detection |  | + |  |  |  | For video analytics to work correctly, it is necessary to create detection areas in the camera's web interface.
IDIS | IDIS DC-F1211 / DC-F1211A | Camera | 1.2.4 | 1 | + | 2 | + | - | + | - |  | 1920x1080 |  | - | - | - | - |  |  | - | - | - | - |  | + |  |  |  | For video analytics to work correctly, it is necessary to create detection areas in the camera's web interface.
IDIS | IDIS DC-S1263WH / DC-S1263F | Camera | 1.5.0 | 1 | + | 2 | + | - | + | - |  | 1920x1080 |  | - | + | - | + |  |  | - | + | - | - |  | + |  |  |  | In order for the relay to work in the product, it is necessary to activate the relay in the camera web interface, in the event action settings. In order for the beam to work in the product, it is necessary to enter the value Alarm In1 in the camera web interface, for the Event/Alarm In/Title setting
IDIS | IDIS DC-S1283FX / DC-S1283WHX | Camera | 1.2.0 | 1 | + | 4 | + | - | + | - |  | 1920x1080 |  | - | + | - | + |  | - | + | + | - | - |  | + |  |  |  | For the "Brightness" parameter, the value must be set in the range [50..100]
IDIS | IDIS DC-S1283WHX | Camera | 1.2.0 | 1 | + | 3 | + | - | + | - |  | 1920x1080 |  | - | + | - | + |  |  | + | + | - | motion detection; tampering detection |  | + |  |  |  | For the "Brightness" parameter, values ​​must be entered in the range [50..100]
IDIS | IDIS DC-S1283WRX | Camera | 1.2.1 | 1 | + | 2 | + | - | + | - |  | 1920x1080 |  | - | - | - | + |  |  | - | - | - | motion detection |  | +
IDIS | IDIS DC-S3883HRX | Camera | 2.3.0 | 1 | + | 4 | +. | - | + | + | - | 3840x2160 | 3840x2160 |  |  |  | +. | - | - |  |  |  | motion detection; hacking detection; region entrance detection; region exiting detection | - | + | + | +
IDIS | IDIS DC-S6283HRXL /DC-S6283HRXL-A | Camera | 1.3.0 | 1 | + | 4 | + | - | + | + |  | 1920x1080 | 1920x1080 |  | - | - | + | - | + | + | + | - | motion detection; hacking detection; line crossing detection |  | + | + | +
IDIS | IDIS DC-S6286HRXL-A | Camera | 2.0.0 | 1 | + | 4 | - | - | + | + | H.264 Smart codec; H.265 Smart codec | 1920x1080 | 1920x1080 | - | - | - | + | - | + | - | - | - | - | - | + | + | + | - |  | new
IDIS | IDIS DC-T1232WR / DC-T1233WHR / DC-T1234WR | Camera | 1.2.1 | 1 | + | 2 | + | - | + | - |  | 1920x1080 |  | - | + | - | + |  |  | - | + | - | - |  | + |  |  |  | Zoom control is available from the products, focusing must be done from the camera web interface. For the relay in the product to work, it is necessary to activate the relay in the camera web interface in the event action settings
IDIS | IDIS DC-T1233WHR | Camera | 1.2.1 | 1 | + | 2 | + | - | + |  |  | 1920x1080 |  | - | + | - | + |  |  | - | + | - | - |  | + |  |  |  | In PC PSIM, zoom control is available, focusing must be done from the camera's web interface. For the relay to work in PC PSIM, it is necessary to enable the relay in the camera's web interface in the "Event action" settings
IDIS | IDIS DC-T1833WHR | Camera | v1.2.0 | 1 | + | 4 | + | - | + | - | - | depends on device parameters | depends on device parameters | - | +. | - | +. |  | - | + | + | - | audio detection; hacking detection; line crossing detection; motion detection |  | + |  |  |  | ​The camera has stream restrictions: 1. Additional streams are available only after enabling them in the web interface. 2. The resolution of the next stream must not be greater than the previous one and vice versa (the resolution of the previous one is not less than the next one). 3. With the same resolutions for the streams, the same restrictions apply to the Frame Rate parameter. 4. If you select the maximum resolution for the 1st stream, then the 4th stream is not available, for the second and third stream the max. resolution is reduced, Frame Rate = 1. Values ​​that do not meet these rules are not applied from the PSIM PC
IDIS | IDIS DC-T3233HRX | Camera | 1.4.1 | 1 | + | 4 | +. | - | + | - |  | 1920x1080 | depends on device parameters | - | - | - | + |  | - | - | - | - | motion detection |  | + |  |  |  | The video stream settings are interdependent. These dependencies must be monitored in the camera's web interface. The settings of the second, third and fourth video streams must be configured in the camera's web interface. In order to be able to select a frame rate of 60 fps on the first stream, you must set the Frame Rate = 60 fps mode in the camera's web interface.
IDIS | IDIS DC-T4831HRX-A | Camera | 1.5.0 | 1 | + | 4 | - | - | + | + | H.264 Smart Codec | 3840x2160 | 3840x2160 | - | - | - | + | - | - | - | - | - | Motion detection; Line crossing detection; Hacking detection | - | + | + | + | -
IDIS | IDIS DC-TH2012WR | Thermal Imaging Camera | V5.0.1.200821 | 1 | + | 2 | + | - | + | - | - | 2592x1944 | 1920x1080 | - | - | - | - | - | - | - | - | - | - |  | + | + | + |  | For the Frame Rate setting, the available values ​​have the following correspondences to the applied frame rate values: 0 - 30 fps; 1 - 25 fps; 2 - 20 fps; 3 - 15 fps; 4 - 10 fps; 5 - 8 fps; 6 - 6 fps; 7 - 5 fps; 8 - 4 fps; 9 - 3 fps; 10 - 2 fps; 11 - 1 fps. ​Thermal video display modes (thermal, thermal b/w, and overlay) and temperature display over video stream are only available when the Resolution setting is 1920x1080 or lower. At resolutions of 1600x1200 and above, only visual video display mode is available (without thermal display).
IDIS | IDIS DC-V3213XJ | Camera | 2.2.1 | 1 | + | 4 | + | - | + | + | - | 1920x1080 | 1920x1080 | - | +. |  | - | - | - |  | + |  | motion detection; hacking detection; audio detection; region entrance detection; region exiting detection; signal lost detection | - | + | + | +
IDIS | IDIS DC-Y1513 / DC-Y1513W | Fisheye Camera | 1.5.0 | 1 | + | 4 | +. | - | + | - |  | 2560x2048 |  | - | + | - | - |  | - | + | + | - | - |  | + |  |  |  | In PC PSIM the video codec does not switch (camera feature).
IDIS | IDIS DC-Y6516WRX-A | Fisheye Camera | 1.4.0 | 1 | + | 4 | - | - | + | + | H.264+; H.265+ | 2560x2049 | 2560x2049 | - | - | - | - | - | - | - | - | - | - |  | + | + | +
IDIS | IDIS DC-Y8C13WRX | Fisheye Camera | 2.0.0 | 1 | + | 4 | - | - | + | - | - | 3200x2944 | 3200x2944 | - | - | - | - | - | - | - | - | - | - |  | + | + | + |  | To use additional video streams in the PSIM PC, they must first be activated in the device's web interface.
IDIS | IDIS DC-Z1263 | Camera | 1.4.0 | 1 | + | 2 | + | - | + |  |  | 1920x1080 |  | - | + | - | + |  |  | - | + | - | motion detection |  | + |  |  |  | For video analytics to work correctly, it is necessary to create detection areas in the camera web interface. The camera has a built-in and external microphone. To work in PC PSIM, it is necessary to enable the corresponding microphone in the web interface. The camera has an optical zoom. For the PC PSIM relay to work, it is necessary to enable the relay in the "Event action" settings of the camera web interface.
IDIS | IDIS HE-1101 | Encoder | 2.1.0 | 1 | + | 4 | + | - | + | + | - | 1920x1080 | 1920x1080 |  | +. | - | - | - | - | - | - | - |  |  | + | + | +
IDIS | IDIS ID3916H | DVR | V1.0.3.17031503 | 16 | - | 1 | - | - | + | - | - | depends on device parameters | - | - | - | - | + |  | - | - | - | - |  |  | + |  |  |  | The integration has been added to the Drivers Pack unstable set of drivers, so you need to contact the managers to get the drivers.
IDIS | IDIS ID3932H | DVR | V1.0.3.17031503 | 32 | - | 1 | - | - | + | - | - | depends on device parameters | - | - | - | - | + |  | - | - | - | - |  |  | + |  |  |  | The integration has been added to the Drivers Pack unstable set of drivers, so you need to contact the managers to get the drivers.
IDIS | IDIS TR-4116 | DVR (HD-TVI) | 1.5.1 | 16 | - | 1 | - | - | + | - | - | depends on device parameters | depends on device parameters | - | - | - | - |  | - | - | - | +. |  |  | + |  |  |  | The integration has been added to the Drivers Pack unstable set of drivers, so you need to contact the managers to get the drivers.
iFlow | iFlow F-IC-2642C2MSZ4 | Camera | V5.5.102 build 200819 | 1 | + | 3 | + | - | + | + | H.264+ | 2688x1520 | 640x480 | - | - | - | + | - | - | + | + | - | Motion detection; Hacking detection; Face detection; Line crossing detection; Region entrance detection; ROI mode |  | + | + | -
iFlow | iFlow F-IC-3643CHSZ4/Y | Camera | V5.7.52 build 240828 | 1 | + | 4 | - | - | + | + | H.264+ ; H.265+ | 2688x1520 | 1280x720 | + | - | - | - | - | - | - | - | - | motion detection; defocus detection; scene change detection; line crossing detection; region entrance detection; region exiting detection | - | + | + | + | + |  | new
iFlow | iFlow F-IC-3662CSZ5 | Camera | V5.7.52 | 1 | + | 4 | - | - | + | + | H.264+; H.265+ | 3200x1800 | 1280x720 | + | - | - | - | - | - | + | + | - | motion detection; tampering detection; defocus detection; scene change detection; line crossing detection; region entrance detection; region exiting detection; object left detection; object removal detection | - | + | + | + | - |  | new
IMOU | IMOU K42A | Camera | V2.800.0000000.6.R.200510 | 1 | + | 2 | + | - | + | + | H.264 Smart Codec; H.265 Smart Codec | 2560x1440 | 704x576 | - | + | - | - | - | - | + | + | + | Motion detection; Hacking detection; Audio detection; ROI mode | - | + | + | - | - | ​
Inaxsys Legend | Inaxsys Legend INLGBO4KIRWF / INLGDO4KIRWF | Camera | IPC_G6107-B0001P89D1806C85 | 1 | + | 3 | + | - | + | + | - | depends on device parameters | 1280x720 | - | - | - | - | - | - | - | - | - | - |  | + | + | +
Inaxsys Legend | Inaxsys Legend INLGBO4160IRWF | Camera | GIPC-B6208.1.76.221115 | 1 | + | + | - | - | + | + | H.264 Smart Codec | 3840 x 1080 | 1920 x 1080 | - | - | - | - | - | - | - | - | + | motion detection | - | + | + | + | +
Inaxsys Legend | Inaxsys Legend INLGMDO42IRWF | Camera | GIPC-B6212.1.65.231115 | 2 | + | 3 | - | - | + | + | H.265 Smart Codec | 2680х1520 | 1280х720 | - | - | - | - | - | - | + | + | +. | motion detection | - | + | + | + | -
Inaxsys Legend | Inaxsys Legend INLGBO4KIRWA | Camera | IPC_G6203-B0001P77D1911 | 1 | + | 3 | + | - | + | + | - | 3840x2160 | 1280x720 | - | + | - | + | - | - | + | + | - | - |  | + | + | +
Inaxsys Legend | Inaxsys Legend INLGBO5IRWA | Camera | GIPC-B6202.5.65.211028 | 1 | + | 3 | + | - | + | + | - | 1920x1080 | 1280x720 |  | - | - | + | - | - | + | + | - | motion detection; hacking detection; audio detection |  | + | + | +
Inaxsys STORM | Inaxsys STORM INS161UVR | DVR (HD-CVI) | 3.210.0001.8 | 16 | + | 2 | + | - | + | - |  | depends on device parameters | depends on device parameters | - | - | - | - |  | - | - | - | + | motion detection |  | +
Inaxsys STORM | Inaxsys STORM INS41UVR | DVR (HD-CVI) | 3.210.0001.8 | 4 | + | 2 | + | - | + | - |  | depends on device parameters | depends on device parameters | - | - | - | - |  | - | - | - | + | motion detection |  | +
Inaxsys STORM | Inaxsys STORM INS441N | NVR | 3.205.1002000.0.R.20180425 | 4 | + | 2 | + | - | + | + | - | depends on device parameters | depends on device parameters | - | - | - | + |  | - | - | - | + | hacking detection; motion detection |  | +
Inaxsys STORM | Inaxsys STORM INS81UVR | DVR (HD-CVI) | 3.210.0001.8 | 8 | + | 2 | + | - | + | - |  | depends on device parameters | depends on device parameters | - | - | - | - |  | - | - | - | + | motion detection |  | +
Inaxsys STORM | Inaxsys STORM INS881N | NVR | 3.215.1002000.0, Build Date: 2018-03-26 | 8 | + | 2 | + | - | + | + | - | depends on device parameters | depends on device parameters | - | - | - | + |  | - | - | - | + | face detection; hacking detection; line crossing detection; motion detection |  | + |  |  |  | The virtual line for the line crossing detector must be set in the web interface.
Inaxsys STORM | Inaxsys STORM INSAITO4NCF | Camera | 2.600.0001.0.R, Build Date: 2017-03-07 | 1 | + | 2 | + | - | + | - |  | 2688x1520 | 704x480 | - | + | - | - |  |  | - | - | - | hacking detection; intrusion detection; line crossing detection; motion detection |  | +
Inaxsys STORM | Inaxsys STORM INSBO2IR30X | Camera | 2.420.0001.4.R.301e.3S.NR, build : 2016-02-29 | 1 | + | 3 | + | - | + | + | - | 1920x1080 | 704x480 | - | - | - | + |  | - | + | + | - | motion detection |  | + |  |  |  | ​OSD text must be activated via the camera's web interface before use.
Inaxsys STORM | Inaxsys STORM INSBO2IRF | Camera | 2.420.0000.14.R, build : 2016-10-24 | 1 | + | 2 | + | - | + | - |  | 1920x1080 |  | - | - | - | - |  |  | - | - | - | motion detection |  | +
Inaxsys STORM | Inaxsys STORM INSBO2IRF-PK6 | Camera | V2.800.0000000.14.R, Build Date: 2020-02-29 | 1 | + | 2 | + | - | + | + | - | 1920x1080 | 704x576 |  | - | - | + | - | - | - | - |  | - | - | + | + | - |  | When the device is under increased load, the video from the second stream disappears. The device's web interface displays the warning "Resource is limited, open video failed!".
Inaxsys STORM | Inaxsys STORM INSBO2IRF(S4) | Camera | V2.800.1002000.0.R, Build Date: 2019-10-22 | 1 | + | 2 | + | - | + | + | - | 1920x1080 | 704x480 | - | - | - | - | - | - | - | - | + | hacking detection; intrusion detection; line crossing detection; motion detection |  | + | + | - |  | The range of the "Frame Rate" parameter depends on the "Resolution" parameter. The available minimum value of the "Keyframe Interval" parameter coincides with the current value of the "Frame Rate" parameter. The range of the "Bitrate" parameter depends on the "Resolution", "Frame Rate" and "Keyframe Interval" parameters. ​​​IVS analytics includes:​​​Built-in line crossing detection,​​Built-in intrusion detector.
Inaxsys STORM | Inaxsys STORM INSBO2IRW12X | Camera | auto | 1 | + | 3 | + | - | + | + | - | 1920x1080 | 704x576 | - | + | + | - |  | - | + | + | - | - |  | +
Inaxsys STORM | Inaxsys STORM INSBO2IRWA | Camera | 2.210.0000.8.T, build : 2016-10-26 | 1 | + | 2 | + | - | + | - |  | 1920x1080 |  | - | - | - | + |  |  | - | - | - | - |  | + |  |  |  | ​​OSD text must be activated via the camera's web interface before use. With different firmware versions, the camera returns slightly different names. For example, INSBO2IRWA(S2) ​
Inaxsys STORM | Inaxsys STORM INSBO2IRWAX | Camera | auto | 1 | + | 3 | + | - | + | + | - | 1920x1080 | 704x576 | - | - | - | + |  | - | + | + | + | defocus detection; face detection; hacking detection; intrusion detection; line crossing detection; motion detection; object removal detection; scene change detection; unattended baggage detection |  | +
Inaxsys STORM | Inaxsys STORM INSBO3IRF | Camera | 2.400.0000.28.R, Build Date: 2016-03-29 | 1 | + | 2 | + | - | + | - |  | 2048x1536 |  | - | - | - | - |  |  | - | - | + | motion detection |  | + |  |  |  | The frame rate range depends on the resolution and TV standard. The keyframe interval range depends on the resolution and frame rate. The bitrate range depends on the resolution, frame rate and keyframe interval.
Inaxsys STORM | Inaxsys STORM INSBO4IRF | Camera | 2.600.0001.0.R, Build Date: 2017-03-07 | 1 | + | 2 | + | - | + | - |  | 2688x1520 |  | - | - | - | - |  |  | - | - | - | motion detection |  | + |  |  |  | The frame rate of the first stream is greater than or equal to the frame rate of the second stream.
Inaxsys STORM | Inaxsys STORM INSBO4KIRF / INSBO4KIRA / INSDO4KIRF / INSDO4KIRA | Camera | 2.622.1002000.0.R, Build Date: 2018-10-10 | 1 | + | 2 | + | - | + | + | - | 3840x2160 | 704x576 | - | - | - | - |  | - | - | - | - | - |  | +
Inaxsys STORM | Inaxsys STORM INSBO6180IRF | Camera | fw. 2.623.1002000.0.R, Build Date: 2018-01-24 | 1 | + | 3 | + | - | + | + | - | 4096x832 | 1024x208 | - | + | + | - |  | - | - | - | + | audio detection; hacking detection; motion detection |  | + |  |  |  | IVS analytics includes: Built-in line crossing detection, Built-in intrusion detector, Built-in abandoned object detector, Built-in missing object detector. IVS analytics must be pre-configured in the web interface.​​ ​
Inaxsys STORM | Inaxsys STORM INSDO12IRHEM | Fisheye Camera | 2.622.0000001.4.R, Build Date: 2017-11-07 | 1 | + | 3 | + | - | + | + |  | 4000x3000 | 704x480 | - | - | - | - |  | - | + | + | + | - |  | + |  |  |  | Due to the peculiarity of the PSIM PC, changing the resolution on different streams may not work.
Inaxsys STORM | Inaxsys STORM INSDO2IRF | Camera | 2.420.0000.14.R, Build Date: 2016-11-29 | 1 | + | 2 | + | - | + | - |  | 704x480 (MJPEG) / 1920x1080 (H.264) |  | - | - | - | - |  |  | - | - | - | motion detection |  | +
Inaxsys STORM | Inaxsys STORM INSDO2IRF(E3) | Camera | auto | 1 | + | 2 | + | - | + | + | - | 1920x1080 | 704x576 | - | - | - | - |  | - | - | - | + | - |  | +
Inaxsys STORM | Inaxsys STORM INSDO2IRSDA | Camera | 2.400.0000.23.R, build : 2015-12-15 | 1 | + | 3 | + | - | + | + |  | depends on device parameters | depends on device parameters | - | + | + | + |  |  | - | - | + | motion detection |  | + |  |  |  | The video stream settings are interdependent. These dependencies must be monitored in the camera's web interface. Built-in detectors must be configured in the camera's web interface. The models differ in the number of beams - DH-IPC-HFW5220E-Z / DH-IPC-HF5221E / DH-IPC-HFW5221E-Z have two beams, the others have 1 beam. The TV standard setting value must be the same for all used streams.
Inaxsys STORM | Inaxsys STORM INSDO2IRSLLWA(E3) | Camera | 2.420.0001.10.R, Build Date: 2017-04-07 | 1 | + | 3 | + | - | + | + | - | 1920x1080 | 704x480 | - | +. | + | + | - | - | + | + | + | defocus detection; hacking detection; motion detection; scene change detection; ROI mode |  | + | + | - |  | ​IVS detectors must be enabled and configured via the device's web interface. The schedule of sensors, detectors, and archiving must be configured via the device's web interface.
Inaxsys STORM | Inaxsys STORM INSDO2IRV | Camera | 2.520.0000.8.R, build : 2016-12-09 | 1 | + | 2 | + | - | + | - |  | 1920x1080 |  | - | - | - | - |  |  | - | - | - | - |  | + |  |  |  | The frame rate of the first stream is greater than or equal to the frame rate of the second stream.
Inaxsys STORM | Inaxsys STORM INSDO2IRWA | Camera | 2.600.0001.0.R, Build Date: 2017-03-07 | 1 | + | 2 | + | - | + | - |  | 1920x1080 |  | - | - | - | + |  |  | - | - | + | - |  | + |  |  |  | The frame rate of the first stream is greater than or equal to the frame rate of the second stream.
Inaxsys STORM | Inaxsys STORM INSDO2IRWF | Camera | 2.400.0000.23.R, build : 2015-12-15 | 1 | + | 3 | + | - | + | - |  | depends on device parameters | depends on device parameters | - | - | - | + |  |  | - | - | + | motion detection |  | + |  |  |  | Video stream settings are interdependent. These dependencies must be monitored in the camera's web interface. Built-in detectors must be configured in the camera's web interface. The TV standard setting value must be the same for all streams used.
Inaxsys STORM | Inaxsys STORM INSDO2IRWV | Camera | 2.400.0000.31.R, Build Date: 2016-11-08 | 1 | + | 2 | + | - | + | - |  | 1920x1080 |  | - | - | - | - |  |  | - | - | + | motion detection |  | +
Inaxsys STORM | Inaxsys STORM INSBO2IRWA-PK6 | Camera | V2.800.0000000.14.R, Build Date: 2020-02-29 | 1 | + | 2 | + | - | + | + | - | 1920x1080 | 704x576 |  | - | - | + | - | - | - | - |  | - | - | + | + | - |  | When the device is under increased load, the video from the second stream disappears. The device's web interface displays the warning "Resource is limited, open video failed!".
Inaxsys STORM | Inaxsys STORM INSDO2IRXWA / INSDO2IRSLLWA | Camera | auto | 1 | + | 3 | + | - | + | + | - | 1920x1080 | 704x576 | - | + | + | - |  | - | - | - | - |  |  | +
Inaxsys STORM | Inaxsys STORM INSDO2PTZ30X | Camera | 2.422.0000.0.R.D2.3011.3S.NR, Build Date: 2016-06-13 | 1 | + | 3 | + | - | + | - |  | 1920x1080 |  | - | - | - | + |  |  | - | + | + | - |  | + |  |  |  | ​OSD text must be activated via the camera's web interface before use.
Inaxsys STORM | Inaxsys STORM INSDO2PTZ30XT | Camera | 2.400.0000.9.R.T4.301b.3N.NR, Build Date: 2016-05-25 | 1 | + | 3 | + | - | + | - |  | 1920x1080 |  | - | - | - | + |  |  | - | - | - | - |  | +
Inaxsys STORM | Inaxsys STORM INSDO2PTZIR30X | Camera | 2.422.0000.0.R.D3.3019.9A.NR, Build Date: 2016-06-13 | 1 | + | 3 | + | - | + | - |  | 1920x1080 |  | - | - | - | + |  |  | - | + | + | - |  | +
Inaxsys STORM | Inaxsys STORM INSDO3IRA | Camera | 2.400.0000.28.R, Build Date: 2016-03-29 | 1 | + | 2 | + | - | + | - |  | 2048x1536 |  | - | - | - | + |  |  | - | - | + | motion detection |  | + |  |  |  | The frame rate range depends on the resolution and TV standard. The keyframe interval range depends on the resolution and frame rate. The bitrate range depends on the resolution, frame rate and keyframe interval.
Inaxsys STORM | Inaxsys STORM INS161624KN | NVR | V3.216.10BE000.0, Build Date: 2019-04-18 | 16 | + | 3 | + | - | + | + | - | depends on device parameters | depends on device parameters | - | - | - | + | - | - | - | - | - | - |  | + | + | - |  | The "Backlight Compensation" parameter is applied when switching between recorder channels
Inaxsys STORM | Inaxsys STORM INSDO3IRF | Camera | 2.400.0000.30.T, Build Date: 2016-10-18 | 1 | + | 2 | + | - | + | - |  | 2048x1536 |  | - | - | - | - |  |  | - | - | - | motion detection |  | +
Inaxsys STORM | Inaxsys STORM INSDO3IRV | Camera | 2.400.0000.28.R, Build Date: 2016-03-29 | 1 | + | 2 | + | - | + | - |  | 2048x1536 |  | - | - | - | + |  |  | - | - | + | motion detection |  | + |  |  |  | The frame rate range depends on the resolution and TV standard. The keyframe interval range depends on the resolution and frame rate. The bitrate range depends on the resolution, frame rate and keyframe interval.
Inaxsys STORM | Inaxsys STORM INSDO4IRF | Camera | 2.400.0000.31.R, Build Date: 2016-11-08 | 1 | + | 2 | + | - | + | - |  | 2688x1520 |  | - | - | - | - |  |  | - | - | - | motion detection |  | +
Inaxsys STORM | Inaxsys STORM INSDO4IRF(E3) / INSTO4IRWA / INSBO4IRWA / INSDO4IRFB | Camera | auto | 1 | + | 2 | + | - | + | + |  | 2688x1520 | 704x576 | - | - | - | - |  | - | - | - | + | - |  | +
Inaxsys STORM | Inaxsys STORM INSDO4IRWA | Camera | 2.460.0000.2.R, Build Date: 2017-02-13 | 1 | + | 3 | + | - | + | + |  | 1280x720 (MJPEG) / 2688x1520 (H.264) / 2688x1520 (H.265) |  | - | + | + | - |  |  | - | - | +. | motion detection |  | + |  |  |  | Video stream settings are interdependent. These dependencies must be monitored in the camera's web interface. Built-in detectors must be configured in the camera's web interface.
Inaxsys STORM | Inaxsys STORM INSDO4IRWF | Camera | 2.400.0000.23.R, build : 2015-12-15 | 1 | + | 3 | + | - | + | - | - | depends on device parameters | - | - | - | - | + |  | - | + | + | + | motion detection |  | + |  |  |  | Video stream settings are interdependent. These dependencies must be monitored in the camera's web interface. Built-in detectors must be configured in the camera's web interface. The value of the "TV standard" parameter must be the same for all streams used.
Inaxsys STORM | Inaxsys STORM INSDO4IRWSA | Camera | 2.600.0001.0.R, Build Date: 2017-03-07 | 1 | + | 2 | + | - | + | - |  | 2688x1520 |  | - | - | - | + |  |  | - | - | + | - |  | + |  |  |  | The frame rate of the first stream is greater than or equal to the frame rate of the second stream.
Inaxsys STORM | Inaxsys STORM INSDO4IRWV | Camera | 2.600.0001.0.R, Build Date: 2017-03-07 | 1 | + | 2 | + | - | + | - |  | 2688x1520 |  | - | - | - | - |  |  | - | - | + | - |  | + |  |  |  | The frame rate of the first stream is greater than or equal to the frame rate of the second stream.
Inaxsys STORM | Inaxsys STORM INSDO6IRA | Camera | auto | 1 | + | 3 | + | - | + | + | - | 3072x2048 | 704x576 | - | + | + | - |  | - | + | + | + | - |  | +
Inaxsys STORM | Inaxsys STORM INSDO6IRHEM | Fisheye Camera | V2.600.0001.1.R, Build Date: 2017-06-16 | 1 | + | 3 | + | - | + | + |  | 3072x2048 |  | - | + | + | - |  | - | + | + | - | motion detection |  | + |  |  |  | Depending on the "Exposure Mode" parameter, the Minimum and Maximum frame gain settings have different ranges (must be specified via the web interface). Built-in detectors must be configured in the camera's web interface. ​​Due to the peculiarity of the PSIM PC, setting up resolution changes on different streams may not work.
Inaxsys STORM | Inaxsys STORM INSDO8180IRF | Camera | auto | 1 | + | 3 | + | - | + | + | - | 4096x832 | 1024x208 | - | - | - | - |  | - | - | - | + | hacking detection; motion detection |  | +
Inaxsys STORM | Inaxsys STORM INSTO2IRF / INSTO2IRF-PK6 | Camera | V2.800.0000000.14.R, Build Date: 2020-02-29 | 1 | + | 2 | + | - | + | + | - | 1920x1080 | 704x576 |  | - | - | + | - | - | - | - |  | - | - | + | + | - |  | When the device is under increased load, the video from the second stream disappears. The device's web interface displays the warning "Resource is limited, open video failed!".
Inaxsys STORM | Inaxsys STORM INSDO2IRWA-PK6 | Camera | V2.800.0000000.1.R, Build Date: 2019-07-06 | 1 | + | 3 | + | - | + | + | H.264 Smart Codec H.265 Smart Codec | 2592x1944 | 704x576 | - | - | - | - | - | - | + | + | - | Motion detection; Hacking detection; Scene change detection; People counting detection; ROI mode | - | + | + | - | -
Inaxsys STORM | Inaxsys STORM INSDR2PTZ30X | Camera | 2.400.0000.9.R.T4.301b.3N.NR, Build Date: 2016-05-25 | 1 | + | 3 | + | - | + | - |  | 1920x1080 |  | - | - | - | + |  |  | - | - | - | - |  | +
Inaxsys STORM | Inaxsys STORM INSEBO2IRF | Camera | 2.420.0000.14.T, build : 2016-12-14 | 1 | + | 2 | + | - | + | - |  | 1920x1080 |  | - | - | - | - |  |  | - | - | - | motion detection |  | +
Inaxsys STORM | Inaxsys STORM INSMDO22IRWF | Camera | fw. 2.622.0000000.31.R, Build Date: 2018-08-13 | 2 | + | 2 | + | - | + | + | - | 1920x1080 | 704x480 | - | + | - | - |  | - | - | - | - | hacking detection; motion detection |  | + |  |  |  | 1 channel: max. resolution of the 1st stream - 1920x1080; max. resolution of the 2nd stream -704x480. 2 channel: max. resolution of the 1st stream -1920x1080; max. resolution of the 2nd stream -704x480. IVS analytics contains: built-in line crossing detection, built-in intrusion detector, built-in abandoned object detector, built-in missing object detector IVS analytics must be pre-configured in the web interface. ​
Inaxsys STORM | Inaxsys STORM INSOR2PTZ30X | Camera | 2.400.0000.9.R.T4.301b.3N.NR, Build Date: 2016-05-25 | 1 | + | 3 | + | - | + | - |  | 1920x1080 |  | - | - | - | + |  |  | - | - | - | - |  | +
Inaxsys STORM | Inaxsys STORM INS161624KN | NVR | V3.216.10BE000.0, Build Date: 2019-04-18 | 16 | + | 3 | + | - | + | + | - | depends on device parameters | depends on device parameters | - | - | - | + | - | - | - | - | - | - |  | + | + | - |  | The "Backlight Compensation" parameter is applied when switching between recorder channels
Inaxsys STORM | Inaxsys STORM INSWDO2IRWF | Camera | 2.460.0001.2.R, Build Date: 2017-03-07 | 1 | + | 3 | + | - | + | + |  | 1280x720 (MJPEG) / 1920x1080 (H.264) / 1920x1080 (H.265) |  | - | - | - | + |  |  | - | - | + | motion detection |  | + |  |  |  | Video stream settings are interdependent. These dependencies must be monitored in the camera's web interface. Built-in detectors must be configured in the camera's web interface. The TV standard setting value must be the same for all streams used.
Inaxsys STORM | Inaxsys STORM INSWDO4IRWF | Camera | 2.400.0000.23.R, build : 2015-12-15 | 1 | + | 3 | + | - | + | - |  | depends on device parameters | depends on device parameters | - | - | - | + |  |  | - | - | + | motion detection |  | + |  |  |  | Video stream settings are interdependent. These dependencies must be monitored in the camera's web interface. Built-in detectors must be configured in the camera's web interface. The TV standard setting value must be the same for all streams used.
IndigoVision | Indigovision 11000E | Camera | fw. vs20120222NSA | 1 | + | 2 | - | - | + | - | - | 1920x1080 | 720x480 | - | - | - | - |  | - | - | - | - |  |  | + |  |  |  | To add a camera to the PSIM PC, you need to select the IndigoVision grabber (rtsp). Format: rtsp://(login:password@)<ip_address>:<rtsp_port>/h264; rtsp://(login:password)@<ip_address>:<rtsp_port>/h264_2 () - optional < > enter without quotes​​​
Infinity | Infinity CXD-5000AT 3312 | Camera | v1.6_h044014_235 | 1 | + | 3 | + | - | + |  |  | 2560x1920 |  | - | - | - | - |  |  | - | - | - | - |  | - |  |  |  | 1. The camera has five available resolutions - 640x360/480, 1280x720, 1920x1080, 2048x1536, 2560x1920. However, only two can be available at a time: 640x360 and 1280x720, 640x360 and 1920x1080, 640x480 and 2048x1535, etc. The maximum can be selected through the Device Configuration -> Camera -> Source Resolution setting. 2. The camera can have two maximum frame rates - 25 fps or 30 fps corresponding to PAL and NTSC modes. The mode can be selected through the Device Configuration -> Camera -> Video System setting.
Infinity | Infinity IPB-TDN540SL | Camera | 4.1.2.-50 | 1 | - |  | - | + |  |  |  | 720x576 | [7 empty] | + | - |  | - |  | +
Infinity | Infinity IPB-TDN540SLHP | Camera | 1.6.0-release | 1 | - |  | + | + | + |  |  | 704x576 |  |  | - | - |  |  |  | - | - |  | - |  | +
Infinity | Infinity IPD-S10ZVP540SL | Camera | 4.1.2-50 | 1 | - |  | - | + |  |  |  | 720x576 |  |  | + | - | + |  |  | + | - |  | - |  | +
Infinity | Infinity IPS-18ZDN480SD | Camera | 4.1.2-50 | 1 | - |  | - | + |  |  |  | 704x576 |  |  | +. | - | +. |  |  | + | - |  | - |  | + |  |  |  | Firmware 4.1.2-50 - sound lags behind video by 25 seconds - firmware problem.
Infinity | Infinity IPS-26ZDN480ED | Camera | 4.1.2-51 | 1 | - |  | - | + |  |  |  | 720x576 |  |  | +. | - | +. |  |  | +. | + |  | - |  | +
Infinity | Infinity IPZ-22WDN480SL | Camera | 4.1.2-50 | 1 | - |  | - | + |  |  |  | 720x576 |  |  |  |  | + | [5 empty] | - |  | + |  |  |  | 1) The camera's telemetry consists of zoom and focus 2) The video from the camera in the PSIM PC freezes for a second approximately every 10-15 seconds - this is a problem with the camera itself (if you look at the video not through PSIM, but for example through the VLC player, then at these moments the video is distorted)
Infinity | Infinity ISE-2000EX Z22 LED / ISE-2000EX Z22 | Camera | v1.8.1001.83.0.1217 | 1 | + | 2 | + | - | + |  |  | 1920x1080 |  | - | + | - | + |  |  | - | - | - | - |  | - |  |  |  | To connect to the device and display video in products, you need to register port 30001 (by default on the camera).
Infinity | Infinity SR-2000EX / SRD-2000EX 36 / CQD-2000EX 3312/ CXD-2000EX 3312 / CVPD-2000EX 3312 / TPC-2000EX 3312 | Camera | v1.8.1001.83.0.1217 | 1 | + | 2 | + | - | + |  |  | 1920x1080 |  | - | + | - | - |  |  | - | - | - | - |  | - |  |  |  | To connect to the device and display video in products, you need to register port 30001 (by default on the camera).
Infinity | Infinity TPC-3000AT 3312 | Camera | v1.6_h044014_235 | 1 | + | 3 | + | - | + |  |  | 2048x1536 |  | - | - | - | - |  |  | - | - | - | - |  | - |  |  |  | The camera has five resolutions available - 640x360/480, 1280x720, 1920x1080, 2048x1536. However, only two can be available at a time: 640x360 and 1280x720, 640x360 and 1920x1080, or 640x480 and 2048x1536. The maximum can be selected through the Device Configuration -> Camera -> Source Resolution setting. In ITV software, the full/high/standard resolution values ​​correspond to 2048x1536/1280x720/640x360(480). Therefore, if one of these resolution values ​​is not available for the selected Source Resolution mode, the value will not be applied. The camera can have two maximum frame rate values ​​- 20 fps or 25 fps, corresponding to the maximum resolution modes. Accordingly, 20 fps for 2048x1536 and 25 fps for 1920x1080/1280x720 The mode is selected through the Device Configuration -> Camera -> Video System setting. After resetting the camera to factory settings, to correctly apply the settings in the product, you need to apply several different settings in the camera's web interface.
Infinova | Infinova V17xxN-M Series | Camera | 1.05.01.20100730 | 1 | - |  | + | + |  |  |  | 720x480 |  |  |  | - | + |  |  | - | - |  | - |  | + |  |  |  | Firmware 1.05.01.20100730: the "1 fps" value of the "Frame rate" parameter in the MJPEG codec is not applied - device problem.
Infinova | Infinova V17xxN-N Series | Camera | 2.00.01.20111014 | 1 | - |  | + |  | + |  |  | 704x480 |  |  |  | - | + |  |  | - | - |  | - |  | +
Infinova | Infinova V6201-N0320 | Camera | 1.00.00.201108015_onvif | 1 | - |  | + |  | + |  |  | 2048x1536 (MJPEG) / 1920x1080 (H.264) |  |  | - | - |  |  |  | - | - |  | - |  | + |  |  |  | Video reception works via ONVIF.
Infralan | Infralan ILK-2PTZSIR | Camera | V5.4.3 build 170309 | 1 | + | 3 | + | - | + | - |  | 1920x1080 |  | - | + | + | + |  |  | - | - | - | audio detection; hacking detection; intrusion detection; line crossing detection; motion detection |  | +
Infralan | Infralan ILK-2VDFW / ILK-2VDV / ILK-2OBV / ILK-2OBFW | Camera | V5.4.4 build 170309 | 1 | + | 2 | + | - | + | - |  | 704x576 (MJPEG) / 1920x1080 (H.264) |  | - | - | - | - |  |  | - | - | - | - |  | +
Infralan | Infralan ILK-4ICFW | Camera | V5.4.1 build 160525 | 1 | + | 2 | + | - | + | - |  | 640x360 (MJPEG) / 2688x1520 (H.264) |  | - | + | - | - |  |  | - | - | + | motion detection |  | +
Infralan | Infralan ILK-4OBF | Camera | V5.3.6 build 151105 | 1 | + | 2 | + | - | + | - |  | 640x360 (MJPEG) / 2688x1520 (H.264) |  | - | - | - | - |  |  | - | - | - | - |  | +
Infralan | Infralan ILK-4OBVZ / ILK-4VDVZ | Camera | V5.3.8 build 151224 | 1 | + | 2 | + | - | + | - |  | 640x360 (MJPEG) / 2688x1520 (H.264) |  | - | - | - | + |  |  | - | - | + | - |  | + |  |  |  | Integrated telemetry (focus, zoom)
InMotion | InMotion HD WDR | Camera | d20100414NS | 1 | - |  | + | + | + |  |  | 1280x960 (MJPEG) / 1280x960 (MPEG) / 640x480 (H.264) |  |  | +. | - | +. |  |  | + | + |  | - |  | + |  |  |  | 1. The Zoom and Focus control buttons are mixed up, but this is a problem with the device itself, the "native" software has exactly the same problem. 2. At a resolution of 1280x960, the maximum available fps = 12.5 3. The camera relay operates in the "normally closed" mode by default. A feature of the device, if necessary, can be changed via the web interface.
InMotion | InMotion L84II | Encoder | 0063-027y-0639-625z | 4 | - |  | - |  | + |  |  | 720x576 |  |  |  | - | [6 empty] | - |  | +
InMotion | InMotion L86T | Encoder | 0027-010a-0608-587a | 16 | - |  | - |  | + |  |  | 720x576 |  |  |  | - | [6 empty] | - |  | +
InMotion | InMotion L88II | Encoder | 0049-023E-0615-609H | 8 | - |  | - |  | + |  |  | 720x576 |  |  | +. | - | - |  |  | + | + |  | - |  | + |  |  |  | 1. The acceptable frame rate can only be set via the DVR's OSD menu. 2. The alarm duration after the beam is triggered is set in the web interface. The default value is the minimum - 5 seconds.
Intelbras | Intelbras VIP 3230 B | Camera | 2.680.00IB004.0.T, Build Date: 2020-04-29 | 1 | + | 2 | + | - | + | + | - | 1920x1080 | 704x480 | - | - | - | - | - | - | - | - | - | motion detection |  | + | + | - |  | IVS analytics includes intrusion detection and line crossing detection.
Intelbras | Intelbras VIP 3430 B | Camera | 2.622.00IB00C.0.R, Build Date: 2020-01-02 | 1 | + | 2 | + | - | + | + | - | 2560x1440 | 704x480 | - | - | - | - | - | - | - | - | - | motion detection |  | + | + | -
Intelbras | Intelbras VIP 5450 Z G2 | Camera | 2.800.00IB001.0.R, Build Date: 2019-09-16 | 1 | + | 3 | + | - | + | + | - | 2688x1520 | 704x480 | - | - | - | - | - | - | + | + | - | motion detection |  | + | + | - |  | ​The camera has the following features: 1) For the "Resolution" parameter on the third stream, the value "1920x1080" will be available only if the resolution of "1920x1080" or higher is selected on the first stream. 2) The range of the "Frame rate" parameter depends on the "Resolution" parameter. 3) The available minimum value of the "Keyframe interval" parameter coincides with the current value of the "Frame rate" parameter. The range of the "Bitrate" parameter depends on the "Resolution", "Frame rate" and "Keyframe interval" parameters.
Intelbras | Intelbras VIP-5450-DZ-G2 | Camera | V2.622.00IB009.0.R, Build Date: 2018-10-15 | 1 | + | 3 | + | - | + | + | - | 2688x1520 | 704x480 | - | - | - | - | - | - | - | - | - | - |  | + | + | -
Intelbras | Intelbras VIP-7237-SD | Camera | V2.800.00IB000.0.R.P9.3722.UN.NR, Build Date: 2019-10-21 | 1 | + | 3 | + | - | + | + | - | 1920x1080 | 704x576 | - | + | + | + | - | + | + | + | - | motion detection; hacking detection; ROI mode; face detection |  | + | + | -
Intelbras | Intelbras VIP-7245-SD | Camera | V2.623.0000000.17.R.E4.4510.UN.NR, Build Date: 2019-01-19 | 1 | + | 1 | + | - | + | + | - | 1920x1080 | 704x576 | - | - | - | - | - | - | - | - | - | - |  | + | + | -
Intellico | Intellico IL-IZH72DX | Camera | 2.3.0.5.56.2 | 1 | - |  | + |  | + |  |  | 1280x960 |  |  | +. |  | + |  |  |  | + |  |  |  | - |  |  |  | To connect to the camera, you need to specify the port configured in the camera's web interface (Network Settings -> Basic -> Data port) in the ITV ¦ AxxonSoft software. By default, it is 5000.
Intelliko | Intelliko INT-VXDDC10-I02 | Camera | s5.0.1305.1006.197.0.1.3.1 | 2 | + | 2 | - | - | + | + | H.264 Smart codec; H.265 Smart codec | 2560x1440 | 704x576 | - | - | - | - | - | - | - | - | - | - | - | + | + | + | + |  | new
Intelliko | Intelliko PSIM-VXDMC10-Q01 (PSIM-TMC-H001) | Thermal Imaging Camera | V1.04.11-200827 | 1 | - | 1 | - | - | + | - | - | depends on device parameters | - | - | - | - | - | - | - | - | - | - | body temperature detection |  | + | - | - |  | ​​When the temperature detector works in the Face-PSIM PC, there are some peculiarities: the camera sends events and coordinates of the face frame, but it does not send the face image itself. Therefore, to receive face images in Face-PSIM, you should disable the setting for receiving photos from the thermal imager (otherwise, the detector will not trigger).
InVid | InVid SEC-BODYTEMPCAM1 | Thermal Imaging Camera | v3.6.0825.1004.163.0.19.0.1 | 2 | + | 3 | + | - | + | + | - | 1920x1080 | 704x480 | - | - | - | - | - | - | - | - | - | body temperature detection |  | + | + | + |  | The camera has the following features: ​The range of values ​​for the "Bitrate" parameter depends on the current value of the "Resolution" parameter: if the "Resolution" parameter is low, the minimum and maximum allowable values ​​for the "Bitrate" parameter will be lower, if the "Resolution" parameter is high, the minimum and maximum allowable values ​​for the "Bitrate" parameter will be higher.​​
InVid | InVid VIS-P4BXIRA2812 | Camera | IPC_Q1201-B5029P22D1907C05 | 1 | + | 3 | + | - | + | - | - | 2560x1440 | 1280x720 | - | - | - | + | - | - | - | - | - | motion detection |  | + | + | + |  | ​Integrated telemetry (zoom, focus). Built-in video analytics must be configured in the camera's web interface.​
InVid | InVid VIS-P4DRXIRA2812 | Camera | IPC_Q1201-B5029P22D1907C05 | 1 | + | 3 | + | - | + | + | - | 2560x1440 | 1280x720 | - | - | - | - | - | - | - | - | +. | - |  | + | + | + |  | The camera has a motorized lens.
InVid | InVid VIS-P4LIR28 | Camera | IPC_G6102-B5025P22D1907C05 | 1 | + | 3 | + | - | + | + | - | depends on device parameters | depends on device parameters | - | - | - | - | - | - | - | - | - | - |  | + | + | + |  | ​​Due to the camera's features, the resolution must be configured in the device's web interface.
InVid | InVid VIS-P4TXIR28 | Camera | IPC_G6102-B5025P22D1907C05 | 1 | + | 3 | + | - | + | + | - | 2592x1520 | 1920x1080 | - | - | - | - | - | - | - | - | - | - |  | + | + | + |  | ​​Due to the camera's features, the maximum resolution of 2592x1520 for the first stream and 1920x1080 for the second stream can only be set in the camera's web interface.
IPS | IPS IPS-9XX/IPS-Eye-XXX Series | Camera | 1.8.1.1i_201302211839_DBU | 1 | - |  | - |  | + |  |  | 1600x1200 |  |  |  |  | + | [7 empty] | + |  |  |  | Firmware 1.8.1.1i_201302211839_DBU: To receive video from the second stream, the first stream must have a resolution of 720p.
IPDROM | IPDROM 1DC-222DAI-Z212 | Camera | V25.11.8.2.4_241015 | 1 | + | 2 | - | - | + | + | H.264 Smart Codec H.265 Smart Codec | 1920x1080 | 640x480 |  | + | + | +. | - | - | + | + | +. | Motion detection |  | + | +
IPDROM | IPDROM 1DC-222DM-28 | Camera | V25.11.8.2.4_240926 | 1 | + | 2 | - | - | + | + | H.264 Smart Codec H.265 Smart Codec | 1920x1080 | 640x480 |  | + | + | +. | - | - | + | + | +. | Motion detection |  | + | +
IPDROM | IPDROM 1DC-222TAI-Z212 | Camera | V25.11.8.2.4_240802 | 1 | + | 2 | - | - | + | + | H.264 Smart Codec H.265 Smart Codec | 1920x1080 | 640x480 |  | + | + | +. | - | - | + | + | +. | Motion detection |  | + | +
IPDROM | IPDROM 1DC-222TM-28 | Camera | V25.11.8.2.4_240926 | 1 | + | 2 | - | - | + | + | H.264 Smart Codec H.265 Smart Codec | 1920x1080 | 640x480 |  | + | - | - | - | - | - | - | + | Motion detection |  | + | +
IPDROM | IPDROM 2DC-552PAI-33X | Camera | V40.45.8.2.4.1_241016 | 1 | + | 3 | - | - | + | + | H.264 Smart Codec H.265 Smart Codec | 2592x1944 | 1280x720 |  | + | + | + | - | - | + | + | +. | Motion detection; Face detection; Intrusion detection; Line crossing detection; Queue detection; Crowd density detection; Rare sound detection; Stationary Object Detection |  | + | + |  |  |  | improved
IPDROM | IPDROM 2DC-496PML-4X | Camera | V43.45.8.2.4.1_240913 | 1 | + | 3 | - | - | + | + | H.264 Smart Codec H.265 Smart Codec | 2560x1440 | 1280x720 |  | + | + | + | - | - | - | - | +. | Motion detection; Intrusion detection; Line crossing detection; Queue detection; Crowd density detection; Rare sound detection; Stationary Object Detection; Region entrance detection; Region exiting detection |  | + | +
IPDROM | IPDROM 2DC-1252FMAI-16 | Camera | V21.45.8.2.4.1_241016 |  | + |  | - | - | + | + | H.264 Smart Codec H.265 Smart Codec | 4000x3000 | 1280x960 |  | + | + | + | - | - | + | + | +. | Motion detection |  | + | +
IPDROM | IPDROM 2DC-552TAI-Z550 | Camera | V21.45.8.2.4.1_241016 | 1 | + | 3 | - | - | + | + | H.264 Smart Codec H.265 Smart Codec | 2592x1944 | 1280x960 |  | + | - | + | - | - | + | + | +. | Motion detection; Intrusion detection; Line crossing detection; Queue detection; Crowd density detection; Rare sound detection; Stationary Object Detection; Region entrance detection; Region exiting detection |  | + | +
IPDROM | IPDROM 2DC-552DAI-Z212 | Camera | V21.45.8.2.4.1_241016 | 1 | + | 3 | - | - | + | + | H.264 Smart Codec H.265 Smart Codec | 2592x1944 | 1280x960 |  | + | - | + | - | - | + | + | +. | Motion detection; Face detection; Intrusion detection; Line crossing detection; Queue detection; Crowd density detection; Rare sound detection; Stationary Object Detection; Region entrance detection; Region exiting detection |  | + | +
IPDROM | IPDROM 2DC-552TAI-Z212 | Camera | V21.45.8.2.4.1_240802 | 1 | + | 3 | - | - | + | + | H.264 Smart Codec H.265 Smart Codec | 2592x1944 | 1280x960 |  | + | - | +. | - | - | + | + | +. | Motion detection; Face detection; Intrusion detection; Line crossing detection; Queue detection; Crowd density detection; Rare sound detection; Stationary Object Detection; Region entrance detection; Region exiting detection |  | + | +
IPDROM | IPDROM 2DC-556DM-28 | Camera | V31.35.8.2.4.1_240913 | 1 | + | 3 | - | - | + | + | H.264 Smart Codec H.265 Smart Codec | 2880x1620 | 1280x720 |  | + | - | - | - | - | - | - | +. | Motion detection; Face detection; Intrusion detection; Line crossing detection; Queue detection; Crowd density detection; Rare sound detection; Stationary Object Detection; Region entrance detection; Region exiting detection |  | + | +
IPDROM | IPDROM 2DC-556DSM-28 | Camera | V31.35.8.2.4.1_240802 | 1 | + | 3 | - | - | + | + | H.264 Smart Codec H.265 Smart Codec | 2880x1620 | 1280x720 |  | + | - | - | - | - | - | - | +. | Motion detection; Face detection; Intrusion detection; Line crossing detection; Queue detection; Crowd density detection; Rare sound detection; Stationary Object Detection; Region entrance detection; Region exiting detection |  | + | +
IPDROM | IPDROM 2DC-556TM-28 | Camera | V31.35.8.2.4.1_240802 | 1 | + | 3 | - | - | + | + | H.264 Smart Codec H.265 Smart Codec | 2880x1620 | 1280x720 |  | + | - | - | - | - | - | - | +. | Motion detection; Face detection; Intrusion detection; Line crossing detection; Queue detection; Crowd density detection; Rare sound detection; Stationary Object Detection; Region entrance detection; Region exiting detection |  | + | +
IPTRONIC | IPTRONIC IP7HS200(22X)IR120 / IP7HS200(36X)IR120F | Camera | V1.04.10-171113 | 1 | + | 2 | - | - | + | - |  | 1920x1080 |  | - | - | - | + |  | - | - | - | - | - |  | + |  |  |  | For correct operation of presets in PC PSIM, it is necessary to delete all previously created presets.
IPTRONIC | IPTRONIC IPT-IPC720 series | Camera | 3518EV200_OV9732_W_6.1.23.3_E00027131 | 1 | + | 3 | - | - | + | - |  | 1280x720 |  | - | - | - | - |  |  | - | - | - | motion detection |  | +
IPTRONIC | IPTRONIC IPT-IPL1080 series | Camera | 6.1.26.1 | 1 | - | 1 | - | - | + | - |  | 1920x1080 |  | - | - | - | - |  |  | - | - | - | - |  | +
IPTRONIC | IPTRONIC IPT-IPL1536 series | Camera | S2L55M_IMX124_W_6.1.26.2_E00027131 | 1 | - | 1 | - | - | + | - |  | 2048x1536 |  | - | - | - | - |  |  | - | - | - | motion detection |  | +
IPTRONIC | IPTRONIC IPT-IPL1920 series | Camera | 3516A_IMX178_W_6.1.25.3_E00027131 | 1 | + | 3 | - | - | + | - | - | 2592x1944 | 720x480 | - | - | - | - | - | - | - | - | - |  |  | + | + | +
IPTRONIC | IPTRONIC IPT-IPL2FM(1,1)PIR | Fisheye Camera | FH8830_AR0330_FISHEYE_W_[E00027131]_7.1.37.5 | 1 | + | 3 | - | - | + | - |  | 1520x1520 | 720x720 | - | + | - | - |  | - | - | - | - | motion detection |  | +
IPTRONIC | IPTRONIC IPTS-IP1881BMA(2,7-13,5)K | Camera | 3518EV200_OV9732_W_6.1.23.3_E00027131 | 1 | + | 3 | - | - | + | - |  | 1280x720 |  | - | - | - | - |  |  | - | - | - | motion detection |  | +
IPTRONIC | IPTRONIC IPT-IPL4FM(1.1)PIR | Fisheye Camera | 3516D_IMX326_FISHEYE_W_7.1.20.2 | 1 | + | 3 | - | - | + | - |  | 2048x2048 |  | - | + | - | - |  |  | - | - | - | motion detection |  | + |  |  |  | ​The camera supports the H265 codec, but it does not work via ONVIF. Only three profiles with the H264 codec are available via ONVIF
IPTRONIC | IPTRONIC IPT-IPL960 series | Camera | 3518C_IMX225_W_6.1.23.2_E00027131 | 1 | + | 3 | - | - | + | - |  | 1280x960 |  | - | - | - | - |  |  | - | - | - | motion detection |  | +
IPTRONIC | IPTRONIC IPTS-IP2220BM(2,7-12) / IPTS-IP2220DM(2,7-12) / IPTS-IP2320DM(2,7-12) / IPTS-IP2120C(2,8)WM | Camera | 3516EV200_F23_B1T1A1M0C0P1_W_E00027131_9.1.42.4 | 1 | + | 2 | + | - | + | + | - | 1920x1080 | 1280x720 | - | - | - | - | - | - | - | - | - | - |  | + | + | +
IPTRONIC | IPTRONIC IPTS-IP2320DMA(2,7-13,5) / IPTS-IP2320DMA(2,8-12) / IPTS-IP2120BMA(4,9-51) / IPTS-IP2220BMA(2,7-13,5) / IPTS-IP2320BMA(2,8-12) / IPTS-IP2220DMA(2,7-13,5) / IPTS-IP2420DMA(2,7-13,5) | Camera | 3516EV200_F23_B1T1A1M0C0P1_W_E00027131_9.1.42.4 | 1 | + | 2 | + | - | + | + | - | 1920x1080 | 1280x720 | - | - | - | +. | - | - | - | - | - | - |  | + | + | +
iPUX | iPUX ICS1330 | Camera | 1.1.0 | 1 | - |  | + | + |  |  |  | 640x480 |  |  |  |  | +. | [5 empty] | motion detection |  | + |  |  |  | Applying video settings requires rebooting the camera, so it takes about a minute to change any setting.
iPUX | iPUX ICS203A | Camera | 1.0.0 | 1 | - |  | + |  |  |  |  | 640x480 | [10 empty] | motion detection |  | + |  |  |  | Applying video settings requires rebooting the camera, so it takes about a minute to change any setting.
iPUX | iPUX ICS2330 | Camera | 1.1.0 | 1 | - |  | + | + | + |  |  | 1280x1024 |  |  |  |  | +. | [5 empty] | motion detection |  | +
iPUX | iPUX ICS7232 | Camera | 1.0.0 | 1 | - |  | + | + | + |  |  | 1280x1024 (MJPEG) / 640x480 (MPEG) / 1280x1024 (H.264) | [10 empty] | motion detection |  | + |  |  |  | Applying video settings requires rebooting the camera, so it takes about a minute to change any setting.
iPUX | iPUX ICS8200 / ICS8220 | Camera | 1.0.0 | 1 | - |  | + | + | + |  |  | 2048x1536 (MJPEG) / 1920x1080 (MPEG) / 2048x1536 (H.264) | [10 empty] | - |  | + |  |  |  | 1. The camera has a dependency between resolutions and codecs, and fps on resolutions. 2. At resolutions greater than 1280x720, dual-stream mode is not available. 3. Applying video settings requires rebooting the camera, so it takes about a minute to change any setting.
iPUX | iPUX IVS7100 | Camera | 1.0.0 build: 122 | 1 | - |  | + | + | + |  |  | depends on device parameters | depends on device parameters | [9 empty] | motion detection |  | + |  |  |  | Camera does not apply permissions (firmware error) f.w. 1.0.0 build: 122
IQinVision | IQinVision IQeye IQ040S | Camera | V3.1/8(101026) | 1 | - |  | + |  |  |  |  | 704x480 | [10 empty] | - |  | + |  |  |  | You can set any resolution from the range [704x480; 320x240]. For PC PSIM, the resolution is set in the camera's web interface.
IQinVision | IQinVision IQeye IQ041S | Camera | V3.1/8(101026) | 1 | - |  | + |  |  |  |  | 1280x1024 | [10 empty] | - |  | + |  |  |  | You can set any resolution from the range [1280x1024; 320x240]. For PC PSIM, the resolution is set in the camera's web interface.
IQinVision | IQinVision IQeye IQ042S | Camera | V3.1/8(101026) | 1 | - |  | + |  |  |  |  | 1600x1200 | [10 empty] | - |  | + |  |  |  | In PC PSIM the resolution cannot be changed (only through the camera web interface)
IQinVision | IQinVision IQeye IQ510 | Camera | V2.8/7(090818) | 1 | - |  | + |  |  |  |  | 752x480 | [10 empty] | - |  | + |  |  |  | You can set any resolution from the range [752x480; 512x256]. For PC PSIM, the resolution is set in the camera's web interface.
IQinVision | IQinVision IQeye IQ511 | Camera | V2.8/7(090818) | 1 | - |  | + |  |  |  |  | 1280x1024 | [10 empty] | - |  | + |  |  |  | You can set any resolution from the range [1280x1024; 512x256]. For PC PSIM, the resolution is set in the web interface of the camera. There is no firmware V2.8/7(090818) in the attachment, there is the previous V2.8/6(080313)
IQinVision | IQinVision IQeye IQ541S | Camera | V3.1/7(100810) | 1 | - |  | + |  |  |  |  | 1280x1024 | [10 empty] | - |  | + |  |  |  | You can set any resolution from the range [1280x1024; 320x240]. For PC PSIM, the resolution is set in the camera's web interface.
IQinVision | IQinVision IQeye IQ702 | Camera | V3.0/8(100702) | 1 | - |  | + |  |  |  |  | 1600x1200 | [7 empty] | - |  |  | - |  | + |  |  |  | You can set any resolution from the range [1600x1200; 512x256]. For PC PSIM, the resolution is set in the camera's web interface.
IQinVision | IQinVision IQeye IQ703 | Camera | V3.0/8(100702) | 1 | - |  | + |  |  |  |  | 2048x1536 | [7 empty] | - |  |  | - |  | + |  |  |  | You can set any resolution from the range [2048x1536; 512x256]. For PC PSIM, the resolution is set in the camera's web interface.
IQinVision | IQinVision IQeye IQ705 | Camera | V3.0/8(100702) | 1 | - |  | + |  |  |  |  | 2560x1920 | [7 empty] | - |  |  | - |  | + |  |  |  | You can set any resolution from the range [2560x1920; 512x256]. For PC PSIM, the resolution is set in the camera's web interface
IQinVision | IQinVision IQeye IQ711 | Camera | IQeye711 Version V3.0/8 | 1 | - |  | + |  |  |  |  | 1280x1024 | [7 empty] | - | + |  | - |  | + |  |  |  | For PC PSIM, the resolution is set in the camera web interface from the range [1280x1024; 512x256]
IQinVision | IQinVision IQeye IQ732N | Camera | V3.2/2(101109) | 1 | - |  | + |  |  |  |  | depends on device parameters | depends on device parameters | [6 empty] | - |  |  | - |  | +
IQinVision | IQinVision IQeye IQ751 | Camera | V3.0/8(100702) | 1 | - |  | + |  |  |  |  | 1280x1024 | [7 empty] | - |  |  | - |  | + |  |  |  | You can set any resolution from the range [1280x1024; 512x256]. For PC PSIM, the resolution is set in the camera's web interface
IQinVision | IQinVision IQeye IQ752 | Camera | V3.0/8(100702) | 1 | - |  | + |  |  |  |  | 1600x1200 | [7 empty] | - |  |  | - |  | + |  |  |  | You can set any resolution from the range [1600x1200; 512x256]. For PC PSIM, the resolution is set in the camera's web interface.
IQinVision | IQinVision IQeye IQ753 | Camera | V3.0/8(100702) | 1 | - |  | + |  |  |  |  | 2048x1536 | [7 empty] | - |  |  | - |  | + |  |  |  | You can set any resolution from the range [2048x1536; 512x256]. For PC PSIM, the resolution is set in the camera's web interface.
IQinVision | IQinVision IQeye IQ755 | Camera | V3.0/8(100702) | 1 | - |  | + |  |  |  |  | 2560x1920 | [7 empty] | - |  |  | - |  | + |  |  |  | You can set any resolution from the range [2560x1920; 512x256]. For PC PSIM, the resolution is set in the camera's web interface
IQinVision | IQinVision IQeye IQ851 | Camera | V3.0/8(100702) | 1 | - |  | + |  |  |  |  | 1280x1024 | [7 empty] | - |  |  | - |  | + |  |  |  | You can set any resolution from the range [1280x1024; 512x256]. For PC PSIM, the resolution is set in the camera's web interface.
IQinVision | IQinVision IQeye IQ852 | Camera | V3.0/8(100702) | 1 | - |  | + |  |  |  |  | 1600x1200 | [7 empty] | - |  |  | - |  | + |  |  |  | You can set any resolution from the range [1600x1200; 512x256]. For PC PSIM, the resolution is set in the camera's web interface.
IQinVision | IQinVision IQeye IQ853 | Camera | V3.0/8(100702) | 1 | - |  | + |  |  |  |  | 2048x1536 | [7 empty] | - |  |  | - |  | + |  |  |  | You can set any resolution from the range [2048x1536; 512x256]. For PC PSIM, the resolution is set in the camera's web interface.
IQinVision | IQinVision IQeye IQ855 | Camera | V3.0/8(100702) | 1 | - |  | + |  |  |  |  | 2560x1920 | [7 empty] | - |  |  | - |  | + |  |  |  | You can set any resolution from the range [2560x1920; 512x256]. For PC PSIM, the resolution is set in the camera's web interface
IQinVision | IQinVision IQeye IQ861N | Camera | V3.4/2(120925) | 1 | - |  | + |  | + |  |  | 1280x720 |  |  |  |  | - | [7 empty] | +
IQinVision | IQinVision IQeye IQ863W | Camera | V4.1/185(150507) | 1 | + | 3 | + | - | + |  |  | 2048x1536 |  | - | - | - | - |  |  | - | - | - | - |  | + |  |  |  | The frame rate range depends on the aspect ratio of the selected resolution (4:3 or 16:9). The default contrast and brightness values ​​in the camera web interface and in PC PSIM are different, so when adding a camera to PC PSIM, the picture is slightly overexposed.
IQinVision | IQinVision IQeye IQA20S | Camera | V3.0/8(100702) | 1 | - |  | + |  |  |  |  | 640x480 | [7 empty] | - |  |  | - |  | + |  |  |  | You can set any resolution from the range [640x480; 512x256]. For PC PSIM, the resolution is set in the camera's web interface.
IQinVision | IQinVision IQeye IQA22S | Camera | V3.0/8(100702) | 1 | - |  | + |  |  |  |  | 1600x1200 | [7 empty] | - |  |  | - |  | + |  |  |  | You can set any resolution from the range [1600x1200; 512x256]. For PC PSIM, the resolution is set in the camera's web interface.
IQinVision | IQinVision IQeye IQA23S | Camera | V3.0/8(100702) | 1 | - |  | + |  |  |  |  | 2048x1536 | [7 empty] | - |  |  | - |  | + |  |  |  | You can set any resolution from the range [2048x1536; 512x256]. For PC PSIM, the resolution is set in the camera's web interface.
IQinVision | IQinVision IQeye IQA25S | Camera | V3.0/8(100702) | 1 | - |  | + |  |  |  |  | 2560x1920 | [7 empty] | - |  |  | - |  | + |  |  |  | You can set any resolution from the range [2560x1920; 512x256]. For PC PSIM, the resolution is set in the camera's web interface
IQinVision | IQinVision IQeye IQD30S | Camera | V4.1/185(150507) | 1 | + | 2 | + | - | + |  |  | 720x480 |  | - | - | - | - |  |  | - | - | - | - |  | + |  |  |  | The frame rate range of the second stream depends on the frame rate of the first stream. The default contrast and brightness values ​​in the camera web interface and in the PSIM PC are different, so when adding a camera to the PSIM PC, the picture is slightly overexposed. The camera has a built-in and external microphone. The microphone is selected in the camera web interface.
IQinVision | IQinVision IQeye IQD31S | Camera | B3.1/602(100217 | 1 | - |  | + |  | + |  |  | 1280x720 |  |  | +. | - | [6 empty] | - |  | +
IQinVision | IQinVision IQeye IQD32S | Camera | V3.3/4(120130) | 1 | - |  | + |  | + |  |  | 1920x1080 |  |  | + | - | [6 empty] | - |  | + |  |  |  | The product can receive video simultaneously only from 1. and 2.; from 5. and 6 streams
IQinVision | IQinVision IQeye IQD40S | Camera | V3.1/8(101026) | 1 | - |  | + |  |  |  |  | 720x480 | [10 empty] | - |  | + |  |  |  | You can set any resolution from the range [720x480; 320x240]. For PC PSIM, the resolution is set in the camera's web interface.
IQinVision | IQinVision IQeye IQD41S | Camera | V3.1/8(101026) | 1 | - |  | + |  |  |  |  | 1280x1024 | [10 empty] | - |  | + |  |  |  | You can set any resolution from the range [1280x1024; 320x240]. For the PSIM PC, the resolution is set in the camera's web interface.
IQinVision | IQinVision IQeye IQD42S | Camera | V3.1/8(101026) | 1 | - |  | + |  |  |  |  | 1600x1200 | [10 empty] | - |  | + |  |  |  | You can set any resolution from the range [1600x1200; 320x240]. For PC PSIM, the resolution is set in the camera's web interface.
IQinVision | IQinVision IQeye IQM31N | Camera | V4.1/185(150507) | 1 | + | 2 | + | - | + |  |  | 1280x720 |  | - | - | - | - |  |  | - | - | - | - |  | + |  |  |  | The frame rate range of the second stream depends on the frame rate of the first stream. The default contrast and brightness values ​​in the camera web interface and in PC PSIM are different, so when adding a camera to PC PSIM, the picture is slightly overexposed.
IRLab | IRLab CIR-BA37NHC | Camera | 0a-00-00-3e-4M | 1 | + | 2 | - | - | + | + |  | 2592x1520 | 1280x720 | - | - | - | - |  | - | - | - | - | - |  | + |  |  |  | At a resolution of 2592x1520 on the first stream and a resolution of 1280x720 on the second stream, the maximum frame rate on the second stream becomes 5 fps. For the Dewarping setting to work correctly, you need to install a fisheye lens.
iZett | iZett HR-BT2030C(W) | Camera | VC1.0.18.2 | 1 | - |  | + |  | + |  |  | 1920x1080 |  |  | + | + | - |  |  | + | + |  | motion detection |  | +
iZett | iZett HR-CB1330B(W) | Camera | VB1.0.40 | 1 | - |  | + | + | + |  |  | 1280x800 |  |  | + | + | - |  |  | + | + | - | motion detection |  | +
iZett | iZett HR-CB6430BP | Camera | iZett-VB1.0.38_SO-20130823 | 1 | - |  | + | + | + |  |  | 640x480 |  |  | + | + |  |  |  | + | + | - | motion detection |  | +
iZett | iZett HR-FD2030C(P/VP) | Camera | VC1.0.18.2 | 1 | - |  | + |  | + |  |  | 1920x1080 |  |  | + | + | - |  |  | + | + | - | motion detection |  | +
iZett | iZett HR-SD1330X22 | Camera | VB1.0.40.dc | 1 | - |  | + | + | + |  |  | 1280x1024 |  |  | + | + | +. |  |  | + | + | - | motion detection |  | +
J2000IP | J2000IP DWV112-Ir1-PDN / PWH112-Ir4-PDN | Camera | v1.6_build044014_145 | 1 | - | - | + | - | + |  |  | 1920x1080 |  | - | + | - | - |  |  | - | - | - | - |  | - |  |  |  | 1. To connect to the device, you must specify port 30001 in the connection settings in the ITV ¦ AxxonSoft software. 2. The reference frame rate is set in seconds and can take values ​​from 1 to 3. 3. For the FPS settings in the ITV ¦ AxxonSoft software to work correctly, it is recommended to set the 60Hz mode on the camera via the web interface. 4. The maximum available resolution in the ITV ¦ AxxonSoft software depends on the value of the Source Resolution setting in the camera's web interface
J2000IP | J2000IP DWV120-Ir1DN / DWV120-Ir1-PDN / DWV120-PDN | Camera | v1.6_build044012_025 | 1 | - |  | + |  | + |  |  | 704x576 |  |  | + | [9 empty] | -
J2000IP | J2000IP DWV311-Ir3-PDN | Camera | v1.6_build044014_145 | 1 | - | - | + | - | + |  |  | 1280x960 |  | - | + | - | - |  |  | - | - | - | - |  | - |  |  |  | 1. To connect to the device, you must specify port 30001 in the connection settings in the ITV ¦ AxxonSoft software. 2. The set of resolutions in the ITV ¦ AxxonSoft software depends on the value of the Source Resolution setting in the web interface. 3. When changing resolutions for the H.264 codec, the range of bitrate values ​​changes. If the current bitrate does not fall within the new range when switching to a new resolution, the setting is not applied. 4. For correct operation of the FPS setting in the ITV ¦ AxxonSoft software, it is recommended to set the 60Hz mode on the camera via the web interface.
J2000IP | J2000IP mDWV112-Ir1-PDN | Camera | v1.6_build044014_101 | 1 | - | - | + | - | + |  |  | 1920x1080 |  | - | + | - | - |  |  | - | - | - | - |  | - |  |  |  | 1. To connect to the device, you must specify port 30001 in the connection settings in the ITV ¦ AxxonSoft software. 2. For correct operation of the FPS settings in the ITV ¦ AxxonSoft software, it is recommended to set the 60Hz mode on the camera via the web interface.
J2000IP | J2000IP PWH312-Ir3-PDN / PWH312-Ir4-PDN / PWH312-Ir5-PDN | Camera | v1.6_build044014_101 | 1 | - | - | + | - | + |  |  | 1920x1080 |  | - | + | - | - |  |  | - | - | - | - |  | - |  |  |  | 1. To connect to the device, you must specify port 30001 in the connection settings in the ITV ¦ AxxonSoft software. 2. The reference frame rate is set in seconds and can take values ​​from 1 to 3. 3. For the FPS settings in the ITV ¦ AxxonSoft software to work correctly, it is recommended to set the 60Hz mode on the camera via the web interface. 4. The maximum resolution in the product depends on the maximum resolution setting on the camera
J2000IP | J2000IP PWH313-Ir5-PDN / J2000IP-PWVH313-Ir4-PDN | Camera | v1.6_build044014_145 | 1 | - |  | + |  | + |  |  | 2048x1536 |  |  | + | [9 empty] | - |  |  |  | 1. To connect to the device, you must specify port 30001 in the connection settings in the ITV ¦ AxxonSoft software. 2. The maximum resolution depends on the Source Resolution setting in the web interface 3. For the FPS setting in the ITV ¦ AxxonSoft software to work correctly, it is recommended to set the camera to 60Hz mode via the web interface.
J2000IP | J2000IP SDW112-24x20DN | Camera | v1.6_build044014_145 | 1 | - | - | + | - | + |  |  | 1920x1080 |  | - | + | - | +. |  |  | - | - | - | - |  | - |  |  |  | 1. To connect to the device, you must specify port 30001 in the connection settings in the ITV ¦ AxxonSoft software. 2. The reference frame rate is set in seconds and can take values ​​from 1 to 3. 3. For correct operation of the FPS settings in the ITV ¦ AxxonSoft software, it is recommended to set the 60Hz mode on the camera via the web interface.
J2000IP | J2000IP SDW121-24x18DN | Camera | v1.6_build044014_145 | 1 | - | - | + | - | + |  |  | 1280x720 |  | - | + | - | + |  |  | - | - | - | - |  | - |  |  |  | 1. To connect to the device, you must specify port 30001 in the connection settings in the ITV ¦ AxxonSoft software. 2. For correct operation of the FPS settings in the ITV ¦ AxxonSoft software, it is recommended to set the 60Hz mode on the camera via the web interface.
Jassun | Jassun JSI-B300DC | Camera | 1.0.5.1.034 | 1 | + | 2 | + | - | + | - | - | 2048x1536 | 720x480 | - | + | + | - |  | - | + | + | - | motion detection |  | + |  |  |  | If you set the maximum resolution value on both streams, the camera will work unstably.
Jassun | Jassun JSI-DPV200IR / JSI-XV200IR / JSI-D200IR / JSI-DV200IR / JSI-C200IR | Camera | 1.0.5.1.034 | 1 | + | 2 | + | - | + |  |  | 1920x1080 |  | - | + | + | - |  |  | + | + | - | - |  | +
Jassun | Jassun JSI-X200IR / JSI-DP200IR | Camera | 1.0.5.5.016 | 1 | + | 3 | + | - | + |  |  | 1920x1080 |  | - | - | - | - |  |  | - | - | - | - |  | +
Jassun | Jassun JSI-XV300IR | Camera | 1.0.5.1.034 | 1 | + | 2 | + | - | + |  |  | 2048x1536 |  | - | + | + | - |  |  | + | + | - | motion detection |  | + |  |  |  | If you set the maximum resolution value on both streams, the camera will work unstably. The range of values ​​for setting the minimum exposure time depends on the selected value of the maximum exposure time.
Jovision | Jovision JVS-N810-YWS | Camera | V2.5.360 - 20171215 17:27:21 | 1 | + | 2 | - | - | + | - | - | 1920x1080 | 720x576 | - | - | - | - | - | - | - | - | - |  |  | + | + | +
JVC | JVC VN-C20U | Camera | 1.03b | 1 | - |  | + |  |  |  |  | 640x480 | [7 empty] | - | - |  | - |  | - |  |  |  | 1. Brightness and color settings do not work in PC PSIM 2. Setting the quality of recording to disk does not work
JVC | JVC VN-C625U | Camera | 2.06 | 1 | - |  | + |  |  |  |  | 640x480 |  |  |  |  | + |  |  | - | - |  | - |  | - |  |  |  | Video with the resolution "Standard" (320x240) is displayed on the PDA screen with a delay
JVC | JVC VN-C655U | Camera | 2.06 | 1 | - |  | + |  |  |  |  | 640x480 |  |  |  |  | + |  |  | - | - |  | - |  | - |  |  |  | Setting up relays/beams on the camera is not possible, iris control is not implemented.
JVC | JVC VN-H137U | Camera | 3.00.261 | 1 | - |  | + | + | + |  |  | 1920x1080 (MJPEG) / 1920x1080 (H.264) | [10 empty] | motion detection |  | + |  |  |  | 1. Telemetry works only when the resolution is set to 640x360 or 640x480. 2. The camera allows you to enable resolutions with the same aspect ratio on different streams: 4:3 (1280x960, 640x480, 320x240) or 16:9 (1920x1080, 1280x720, 640x360). 3. The maximum frame rate in multi-stream mode is 15 fps. 4. The resolution 1920x1080 is not available in the MPEG4 codec. 5. Acceptable codec combinations in multi-stream mode: 0/2.H.264 + 1.H.264 0/2.mjpeg + 1.mjpeg 0/2.mjpeg + 1.H.264 0/2.mjpeg (320x240) + 1.mpeg4 (320x240) 0/2.mjpeg (640x480) + 1.mpeg4 (640x480) 0/2.mjpeg (1280x960) + 1.mpeg4 (320x240) 0/2.mjpeg (1280x960) + 1.mpeg4 (640x480)
JVC | JVC VN-H157WPU | Camera | 4.00.575 | 1 | - |  | + | + | + |  |  | 1920x1080 |  |  |  |  | + | [5 empty] | - |  | + |  |  |  | Telemetry only works when the resolution is set to 640x360 or 640x480.
JVC | JVC VN-H237U / VN-H237VPU | Camera | 4.00.314 | 1 | - |  | + | + | + |  |  | 1920x1080 |  |  |  |  | + | [5 empty] | - |  | + |  |  |  | Telemetry only works at 640x480 and 640x360 resolutions.
JVC | JVC VN-H257U / VN-H257VPU | Camera | 4.00.575 | 1 | - |  | + | + | + |  |  | 1920x1080 |  |  | + | + | + |  |  | + | +. |  | - |  | + |  |  |  | Digital telemetry only works at 640x480 and 640x360 resolutions
JVC | JVC VN-H37(U) | Camera | 4.00.314 | 1 | - |  | + | + | + |  |  | 1920x1080 |  |  |  |  | + | [5 empty] | motion detection |  | + |  |  |  | Telemetry only works at 640x480 and 640x360 resolutions.
JVC | JVC VN-H557U | Camera | 1.00.524 | 1 | +. | 3 | + |  | + |  |  | 1920x1080 |  |  |  |  | +. |  |  |  |  | - | - |  | + |  |  |  | On the second and third streams, you cannot set a resolution value higher than on the first.
JVC | JVC VN-H57U | Camera | 4.00.575 | 1 | - |  | + | + | + |  |  | 1920x1080 |  |  | + | + | + |  |  | + | + |  | motion detection |  | + |  |  |  | Zoom only works at 640x480 or 640x360 resolution.
JVC | JVC VN-H657(U) / VN-H657WP(U) / VN-H657WPB | Camera | 2.00.801 | 1 | - | - | + | - | + |  |  | 1920x1080 |  | - | - | - | + |  |  | - | - | - | - |  | + |  |  |  | There is a relationship between resolution and minimum bitrate on the device.
JVC | JVC VN-H657BU | Camera | 4.02.862 | 1 | + | 2 | + | - | + |  |  | 1920x1080 |  | - | - | - | + |  |  | - | - | - | - |  | + |  |  |  | At medium and minimum resolutions, dual-stream mode is not available.
JVC | JVC VN-T216(VPRU) / VN-T16U | Camera | j.2.2.1980 | 1 | - |  | + | + | + |  |  | 1280x720 (MJPEG) / 1280x720 (MPEG) / 1920x1080 (H.264) |  |  |  | - |  |  |  | - | - |  | - |  | +
JVC | JVC VN-T216U / VN-T16U | Camera | j.2.2.2541 | 1 | + | 2 | + | + | + |  |  | 640x480 (MJPEG) / 640x480 (MPEG) / 1920x1080 (H.264) |  | - | - | - | - |  |  | - | - | - | - |  | + |  |  |  | The reference frame rate cannot be greater than the frame rate. The resolution of 1920x1080 on the first stream is only available in single-stream mode. The MJPEG codec cannot be selected for both streams at the same time. The resolutions available on the second stream depend on the current resolution on the first stream, you must monitor availability via the web interface
JVC | JVC VN-V225U | Camera | 1.01 | 1 | - |  | + | + |  |  |  | 640x480 |  |  | + | - |  |  |  | + | + |  | - |  | +
JVC | JVC VN-V25U | Camera | 2.02 | 1 | - |  | + | + |  |  |  | 640x480 | [7 empty] | + | + |  | - |  | +
JVC | JVC VN-V26U | Camera | 2.02 | 1 | - |  | + | + |  |  |  | 640x480 |  |  | + | + |  |  |  | + | + |  | - |  | +
JVC | JVC VN-V685U | Camera | 3.04 | 1 | - |  | + | +. |  |  |  | 640x480 |  |  |  |  | + | [5 empty] | - |  | +
JVC | JVC VN-V686BU | Camera | 3.03 | 1 | - |  | + | +. |  |  |  | 640x480 |  |  |  |  | + | [5 empty] | - |  | +
JVC | JVC VN-V686U | Camera | 1.06 | 1 | - |  | + | - |  |  |  | 640x480 |  |  |  |  | +. |  |  | + | + |  | - |  | + |  |  |  | With firmware 1.06 MPEG-4 video works with errors on the device itself
JVC | JVC VN-V686WPBU | Camera | 3.05 | 1 | - |  | + | + |  |  |  | 640x480 |  |  |  |  | + |  |  | + | + |  | motion detection |  | +
JVC | JVC VN-V686WPU | Camera | 1.05 | 1 | - |  | + | + |  |  |  | 640x480 |  |  |  |  | +. |  |  | + | + |  | - |  | -
JVC | JVC VN-X235U | Camera | 1.02 | 1 | - |  | + | + |  |  |  | 1280x960 (MJPEG) / 640x480 (MPEG) |  |  | + | + | + |  |  | + | + |  | motion detection |  | + |  |  |  | 1. The camera does not rotate, but has "digital telemetry". It starts working when the image is zoomed in sufficiently. It is not available in the maximum resolution of 1280x960. 2. When changing the resolution in one of the video streams, the resolution of the second stream will automatically change - a feature of the camera. Thus, when using both video streams at the same time, the following combinations will work: MJPEG: 320x240 - 320x240 MPEG4 MJPEG: 640x480 - 640x480 MPEG4 MJPEG: 1280x960 - 640x480 MPEG4 3. In order for all values ​​of the "Shutter speed" parameter to work, you need to assign the "Sense Up" parameter to "Off" in the web interface. 4. The built-in camera detector does not always work correctly: sometimes it stops sending alarms. Changing the detection zone helps.
JVC | JVC VN-X235VPU | Camera | 0.02c | 1 | - |  | + | + |  |  |  | 1280x960 (MJPEG) / 640x480 (MPEG) |  |  | + | - | + |  |  | + | + |  | - |  | + |  |  |  | 1) fps limit - 15 2) camera is not rotating, but there is "digital telemetry". It starts working when the image is zoomed in sufficiently. Not available in megapixel resolution
JVC | JVC VN-X35U | Camera | 2.01 | 1 | - |  | + | + |  |  |  | 1280x960 (MJPEG) / 640x480 (MPEG) |  |  | + | + | + |  |  | + | + |  | - |  | + |  |  |  | 1) maximum available fps = 15, limitation of the camera itself 2) The camera does not rotate, but there is DigitalPTZ
KernelChip | KernelChip Ke-USB24R | I/O Module | 2 | - | - | - | - | - | - | - | - | - | - | - | - | - | - | - | - |  | + | - | - |  | + | + | +
KONEKT | KONEKT-AD6408NH-4.0MP | Camera | V4.02.R12.00014840.11012.132200 | 1 | + | 2 | - | - | + | - |  | 2560x1440 | 704x480 | - | + | - | + |  | - | - | - | - |  |  | + |  |  |  | ​Some preset combinations call service commands. For example, 93 - delete all presets, 94 - PTZ autocalibration. More detailed information is provided in the user manual.
KONEKT | KONEKT-HD54F 20X 5.0MP | Camera | V1.04.10-181212 | 1 | + | 2 | - | - | + | - | - | 2592x1944 | 720x576 | - | - | - | + |  | - | - | - | - | motion detection |  | +
KONEKT | KONEKT-HF345T-5.0MP-10X | Camera | V1.04.10-180820 | 1 | + | 2 | - | - | + | - | - | 2592x1944 | 720x576 | - | - | - | - |  | - | - | - | - | motion detection |  | +
KONEKT | KONEKT-IP5510-VCX60 | Camera | fw. V4.02.R12.00014927.12012.148900.00200 | 1 | + | 2 | - | - | + | - | - | 2592x1944 | 704x576 | - | - | - | - |  | - | - | - | - | motion detection |  | + |  |  |  | On the first stream, at a resolution of 2592x1944, the maximum frame rate is 15. You cannot install the H.265 codec in PC PSIM, but if you switch it in the web interface, the video stream in PC PSIM is played. When switching the codec in the web interface, the device reboots, the video codec is used for both streams.
Legrand | Legrand 430632 | Camera | 2.103.0000.0.R, build : 2013-02-23 | 1 | - |  | + | - | + |  |  | 1280x960 |  | - | - | - | - |  |  | - | - | - | - |  | + |  |  |  | Resolution depends on TV standard.
Legrand | Legrand 430652 | Camera | 2.103.0000.0.R, build : 2013-03-06 | 1 | - |  | + | - | + |  |  | 1280x960 |  | - | + | + | + |  |  | + | + | - | - |  | +
Legrand | Legrand 430661 | Camera | 2.103.0000.1.R, build : 2013-02-26 | 1 | - |  | + | - | + |  |  | 2040x1536 |  | - | + | + | - |  |  | + | + | - | - |  | +
LevelOne | LevelOne FCS-3091 | Camera | 2.3.0326_level1 | 1 | + | 2 | + |  | + |  |  | 1600x1200 |  |  | - | - |  |  |  | - | - | - | - |  | +
LevelOne | LevelOne FCS-5051 | Camera | le20141013NSA | 1 | + | 4 | + | - | + | - |  | 1920x1080 |  | - | + | - | - |  |  | - | - | - | motion detection |  | + |  |  |  | To switch video display modes, you need to use the camera's web interface. Some video stream settings (resolution, frame rate) are interdependent. In this regard, it is necessary to monitor the possibility of their use through the camera's web interface.
LG | LG LE5016D | DVR | auto | 18 | - |  | - |  | + |  |  | depends on device parameters | depends on device parameters | [11 empty] | - |  |  |  | 1. There is no option to change device settings in ITV ¦ AxxonSoft software 2. You need to specify port 9001 3. Sound is played from the microphone that was turned on first. To play sound from another microphone, you need to turn off the active microphone and turn on the required one
LG | LG LNB3100 | Camera | 1826.0.0.1304190 | 1 | - |  | + |  | + |  |  | 1280x1024 | [12 empty] | + |  |  |  | The maximum resolution in ITV ¦ AxxonSoft software depends on the value of the "Video capture mode" setting
LG | LG LNB5100 | Camera | 1794.0.0.1304190 | 1 | - |  | + |  | + |  |  | 1280x1024 | [12 empty] | + |  |  |  | The maximum resolution in ITV ¦ AxxonSoft software depends on the value of the "Video capture mode" setting
LG | LG LND3100 | Camera | 1828.0.0.1304190 | 1 | - |  | + |  | + |  |  | 1280x1024 | [12 empty] | + |  |  |  | The maximum resolution in ITV ¦ AxxonSoft software depends on the value of the "Video capture mode" setting
LG | LG LND5100 / LND5100R | Camera | 1796.0.0.1304190 | 1 | - |  | + |  | + |  |  | 1280x1024 | [10 empty] | - |  | + |  |  |  | The maximum resolution in ITV ¦ AxxonSoft software depends on the value of the "Video capture mode" setting
LG | LG LNP3020T | Camera | 1891.0.0.1310250 | 1 | + | 2 | + | - | + |  |  | 1920x1080 |  | - | - | - | + |  |  | - | - | - | motion detection |  | +
LG | LG LNU5100R | Camera | 1954.0.0.1306100 | 1 | - |  | + | - | + |  |  | 1280x1024 |  |  | - | - | - |  |  | - | - | - | - |  | + |  |  |  | Motion detection is only available for H.264. The camera has built-in Smart Analytics.
LG | LG LNV5100 / LNV5100R | Camera | 1908.0.0.1304190 | 1 | - |  | + |  | + |  |  | 1280x1024 | [10 empty] | - |  | + |  |  |  | The maximum resolution in ITV ¦ AxxonSoft software depends on the value of the "Video capture mode" setting
LG | LG LRD5080N | NVR | auto | 8 | - |  | - |  | + |  |  | depends on device parameters | depends on device parameters | [11 empty] | - |  |  |  | 1. There is no option to change device settings in ITV ¦ AxxonSoft software 2. You need to specify port 9001 3. Sound is played from the microphone that was turned on first. To play sound from another microphone, you need to turn off the active microphone and turn on the required one
LG | LG LRD5160N | NVR | auto | 16 | - |  | - |  | + |  |  | depends on device parameters | depends on device parameters | [11 empty] | - |  |  |  | 1. There is no option to change device settings in ITV ¦ AxxonSoft software 2. You need to specify port 9001 3. Sound is played from the microphone that was turned on first. To play sound from another microphone, you need to turn off the active microphone and turn on the required one
LG | LG LRH7080D | DVR | auto | 16 | - |  | - |  | + |  |  | depends on device parameters | depends on device parameters | [11 empty] | - |  |  |  | 1. There is no option to change device settings in ITV ¦ AxxonSoft software 2. You need to specify port 9001 3. Sound is played from the microphone that was turned on first. To play sound from another microphone, you need to turn off the active microphone and turn on the required one
LG | LG LRH7160D | DVR | auto | 24 | - |  | - |  | + |  |  | depends on device parameters | depends on device parameters | [11 empty] | - |  |  |  | 1. There is no option to change device settings in ITV ¦ AxxonSoft software 2. You need to specify port 9001 3. Sound is played from the microphone that was turned on first. To play sound from another microphone, you need to turn off the active microphone and turn on the required one
LG | LG LSW2010F-P | Camera | 258.0.0.1107140 | 1 | - |  | + |  | + |  |  | 704x576 |  |  | + | + |  |  |  | + | + |  | motion detection |  | + |  |  |  | 1. The beam state change event arrives with a delay of ~7-10 sec. 2. The built-in motion detection works only with the H.264 codec 3. Alarms from the built-in motion detector arrive in our software much less frequently than the detector in the web interface is triggered, and with a delay of ~5 sec. Feature of the device. 4. If there are several simultaneous connections to the camera, video distortion is possible when restarting the camera or software. 5. Only video with settings, sound and relay work via ONVIF.
LG | LG LSW900P-B | Camera | 2.0.0.1105060 | 1 | - |  | + |  | + |  |  | 704x576 |  |  | + | + | + |  |  | + | + |  | motion detection |  | + |  |  |  | 1. Search does not return firmware: you need to select the correct version yourself. 2. The beam state change event arrives with a delay of ~7-10 sec. 3. Built-in motion detection works only with the H.264 codec. 4. Alarms from the built-in motion detector arrive in the ITV ¦ AxxonSoft software much less frequently than the detector in the web interface is triggered, and with a delay of ~5 sec. Feature of the device. 5. If there are several simultaneous connections to the camera, video distortion is possible when the camera or software is restarted. 6. The following do not work via On if: Sensor (beam), Image settings
LG | LG LVW700P-B | Camera | 4.0.1.1106150 | 1 | - |  | + |  | + |  |  | 704x576 |  |  | + | + |  |  |  | + | + |  | motion detection |  | + |  |  |  | 1. The "Quality" slider works in the PSIM PC only for the MJPEG stream 2. The built-in video analytics (motion detection) is only available for the H.264 video stream 3. Alarms from the built-in motion detector come to the ITV ¦ AxxonSoft software significantly less often than the detector in the web interface is triggered, and with a delay of ~5 sec. Device feature.
LG | LG LVW901P-B | Camera | 4.1.0.1110260 | 1 | - |  | + |  | + |  |  | 704x576 |  |  | + | + |  |  |  | + | + | - | motion detection |  | + |  |  |  | 1. Search does not return firmware: you need to select the correct version yourself. 2. The beam state change event arrives with a delay of ~7-10 sec. 3. Built-in motion detection works only with the H.264 codec 4. Alarms from the built-in motion detector arrive in the ITV ¦ AxxonSoft software much less frequently than the detector in the web interface is triggered, and with a delay of ~5 sec. Feature of the device. 5. If there are several simultaneous connections to the camera, video distortion is possible when the camera or software is restarted. 6. The following do not work via ONVIF: Sensor (beam) Image settings
LG | LG LW332 | Camera | 1026.0.0.1107060 | 1 | - |  | + |  | + |  |  | 1280x1024 |  |  | + | + |  |  |  | + | + |  | motion detection |  | + |  |  |  | 1. In MJPEG in the first stream, the maximum frame rate is 20 fps 2. If there are several simultaneous connections to the camera, video distortion may occur when restarting the camera or software. 3. The beam state change event comes with a delay of ~7-10 sec. 4. Built-in motion detection only works with the H.264 codec 5. Alarms from the built-in motion detector come to the ITV ¦ AxxonSoft software much less often than the detector is triggered in the web interface, and with a delay of ~5 sec. Device feature. 6. Firmware 1026.0.0.1107060: When selecting brightness values ​​<50, the picture becomes almost completely white. Device problem. 7. Video with settings and sound work via ONVIF
LG | LG LW345(ONVIF) | Camera | Package_767.0.0.1105130 | 1 | - |  | + |  | + |  |  | 1920x1072 |  |  | + | - |  |  |  | - | - |  | motion detection |  | + |  |  |  | With firmware Package_767.0.0.1104141 the relay does not work on the camera itself
LG | LG LW6324 | Camera | 1028.0.0.1107060 | 1 | - |  | + |  | + |  |  | 1280x1024 |  |  | + | + |  |  |  | + | + |  | motion detection |  | + |  |  |  | 1. In MJPEG in the first stream, the maximum frame rate is 20 fps 2. If there are several simultaneous connections to the camera, video distortion may occur when restarting the camera or software. 3. The beam state change event comes with a delay of ~7-10 sec. 4. Built-in motion detection only works with the H.264 codec 5. Alarms from the built-in motion detector come to our software much less often than the detector in the web interface is triggered, and with a delay of ~5 sec. Device feature. 6. Firmware 1028.0.0.1107060: When selecting brightness values ​​<50, the picture becomes almost completely white. Device problem 7. Video with settings and sound work via ONVIF
LG | LG LW6454(ONVIF) | Camera | Package_767.0.0.1105130 | 1 | - |  | + |  | + |  |  | 1920x1072 |  |  | + | - |  |  |  | - | - |  | motion detection |  | + |  |  |  | With firmware Package_767.0.0.1104141 the relay does not work on the camera itself
LG | LG LW9228I-AN | Camera | 774.0.0.1107143 | 1 | + | 2 | + | - | + | - | - | 704x480 | 352x240 | - | + | + | + | - | - | + | + | - | motion detection |  | + | + | + |  | 1. If there are several simultaneous connections to the camera, video distortion may occur when restarting the camera or software. 2. The beam state change event arrives with a delay of ~7-10 sec. 3. Built-in motion detection only works with the H.264 codec 4. Alarms from the built-in motion detector arrive in the PSIM PC much less frequently than the detector in the web interface is triggered, and with a delay of ~5 sec. Device feature. 5. Firmware 774.0.0.1107143: Telemetry presets do not work - the problem is with the device itself. 6. Firmware 774.0.0.1107143: Of the 4 beams, only the first one works. Device problem 7. Video with settings, sound, telemetry without presets and relays work via ONVIF.
LTV | LTV LTV-3CNSD40-Z33 / LTV-3CNSD40-Z25 | Camera | QIPC-B2202.5.8.NB.220304 | 1 | + | 3 | - | - | + | + | H.264 Smart Codec H.265 Smart Codec | 2688x1520 | 1920x1080 | - | +. | + | - | - | - | + | + | - | Motion detection; Hacking detection; Audio detection; Face detection; Intrusion detection; Line crossing detection; People counting detection; Region entrance detection; Region exiting detection; ROI mode; Queue detection | - | + | + | + | -
LTV | LTV CN-920 48 / LTV-GICDM2-S8230L-V2.8-12 | Camera | ipnc_dm368_imx222_v4.2.0 | 1 | + | 3 | + | + | + | - |  | 1920x1080 |  | - | - | - | - |  |  | - | - | - | - |  | + |  |  |  | Video from the first stream in a resolution greater than 640x360 sometimes plays with small artifacts, camera problem.
LTV | LTV CNE-130 22 / LTV-GICDM3-E100-M1 | Camera | 4.0.1.1(14540) | 1 | + | 3 | + | - | + | - |  | 2048x1536 | 704x576 | - | + | - | + |  | - | + | + | - | - |  | +
LTV | LTV CNE-221 62 / LTV-GICDM2-E201-LM2 / LTV CNE-220 64 / LTV CNE-220 62 / LTV CNE-120 24 / LTV-GICDM2-E200-LM3 / LTV CNE-222 62 | Camera | 4.2.1.0(27461) | 1 | + | 3 | + | - | + | + | - | 1920x1080 | 1280x720 | - | - | - | + | - | - | - | - | - | - |  | + | + | +
LTV | LTV CNE-230 22 / CNE-230 62 / CNE-230 24 / CNE-230 64 / LTV-GICDM3-E200-LM2 / LTV-GICDM3-E200-M2 / LTV-GICDM3-E200-LM3 / LTV-GICDM3-E200-M3 / LTV CNE-222 62 LM3 | Camera | 4.0.1.1(7883) | 1 | + | 3 | + | - | + | - |  | 704x576 (MJPEG) / 2048x1536 (H.264) | - | - | + | - | +. | - | - | +. | + | - | - |  | + | + | +
LTV | LTV CNE-320 C1 | Camera | 4.2.1.0(24200) | 1 | + | 3 | + | - | + | + | - | 1920x1080 | 704x576 | - | + | + | - | - | - | + | + | - | motion detection |  | + | + | +
LTV | LTV CNE-420 00 / LTV-GICDM2-E300-F1 / LTV-GICDM2-E400-V1 / LTV-GICDM2-E400-V3 | Camera | 4.3.0.0(26721) | 1 | + | 3 | + | - | + | + | - | 1920x1080 | 704x576 | - | + | + | - | - | - | + | + | + | - |  | + | + | + |  | ​For the speaker to work correctly in the PSIM PC, you should select the same encoding method in the settings that is set in the web interface (u-law or a-law)
LTV | LTV CNE-421 00 / LTV-GHU-320H-12-220-LTV-GICDM2-E401-V1/ LTV-GHU-320H-12-220-LTV-GICDM2-E401-V2 | Camera | 4.1.3.0(13519) | 3 | + | 3 | + | - | + | - | - | 1920x1080 | 704x576 | - | - | - | - |  | - | - | - | - | - |  | +
LTV | LTV CNE-422 00 | Camera | 4.2.1.0(23769) | 1 | + | 2 | + | - | + | + | - | 1920x1080 | 704x576 | - | - | - | - | - | - | + | + | + | motion detection |  | + | + | +
LTV | LTV CNE-423 00 / LTV-GICDM2-E402-V1 / LTV-GICDM2-E402-V2 | Camera | 4.2.1.0(19580) | 1 | + | 3 | + | - | + | + | - | 1920x1080 | 704x576 | - | - | - | - | - | - | - | - | - |  |  | + | + | + |  | ​The maximum Keyframe Rate value depends on the current Frame Rate value. Increasing the Frame Rate value by 1 increases the maximum Keyframe Rate value by 60. The maximum Keyframe Rate value will range from 60 to 1500. For additional streams, the range of acceptable Bitrate values ​​depends on the selected Resolution value. The higher the resolution, the higher the minimum and maximum allowed Bitrate values ​​will be.​
LTV | LTV CNE-440 00 / LTV-GICDM3-E4230 / LTV-GICDM3-E4230-V3-10 / LTV-GICDM3-E4230-V7-22 / LTV-GICDM4-E401 / LTV-GICDM4-E301-F1 / LTV-GICDM4-E401-V1 / LTV-GICDM4-E401-V2 / LTV-GICDM4-E401-V3 | Camera | 3.4.2.1 | 1 | + | 3 | + | - | + | - |  | 2560x1440 | - | - | + | - | - |  | - | + | + | - | - |  | +
LTV | LTV CNE-450 00 / CNE-650 48 / CNE-850 48 / LTV-GICDM5-E600-V1 / LTV-GICDM5-E800-V1 / LTV-GICDM5-E400-V1 | Camera | 3.4.2.1 | 1 | + | 3 | + | - | + | - | - | 704x576 (MJPEG) / 2592x1944 (h264) | - | - | + | - | + |  | - | + | + | - | - |  | +
LTV | LTV CNE-611 42 / CNE-911 42 | Camera | 4.0.2.0(8855) | 1 | + | 2 | + | - | + | - |  | 704x576 (MJPEG) / 1280x720 (H.264) |  | - | - | - | - |  |  | - | - | - | - |  | +
LTV | LTV CNE-620 48 | Camera | 3.4.2.1 | 1 | + | 3 | + | - | + | - |  | 704x576 (MJPEG) / 1920x1080 (H.264) |  | - | + | - | - |  |  | - | - | - | motion detection |  | + |  |  |  | Frame rate of 30 fps is available in NTSC TV standard.
LTV | LTV CNE-620 5G | Camera | 4.2.1.0(18086) | 1 | + | 3 | + | - | + | + | - | 1920x1080 | 1280x720 | - | + | - | + | - | - | + | + | + | motion detection |  | + | + | +
LTV | LTV CNE-621 41 / CNE-921 41 / LTV-GICDM2-E600-F1 / LTV-GICDM2-E600-F1(GR) / LTV-GICDM2-E900-F1 / LTV-GICDM2-E900-F1(GR) | Camera | 4.1.3.0 | 1 | + | 2 | + | - | + | - |  | 1920x1080 | - | - | - | - | - |  | - | - | - | - | - |  | +
LTV | LTV CNE-621 42 / CNE-622 48 / CNE-921 42 / CNE-922 48 / LTV-GICDM2-E900-V1 / LTV-GICDM2-E600-F2 / LTV-GICDM2-E600-F2(GR) / LTV-GICDM2-E600-V1 / LTV-GICDM2-E600-V1(GR) / LTV-GICDM2-E900-F2 / LTV-GICDM2-E900-F2(GR) / LTV-GICDM2-E900-V1(GR) | Camera | 4.1.3.0(10708) | 1 | + | 3 | + | - | + | - |  | 1920x1080 | 704x576 | - | - | - | - |  | - | - | - | - | - |  | +
LTV | LTV CNE-623 48 / CNE-723 48 / CNE-923 48 / LTV-GICDM2-E702-V1 | Camera | 4.1.3.0(16231) | 1 | + | 2 | + | - | +. | - | - | 1920x1080 | 704x576 | - | - | - | - |  | - | - | - | - | - |  | +
LTV | LTV CNE-624 41 / LTV CNE-624 42 / LTV CNE-624 48 / LTV-GICDM2-E702 | Camera | 4.2.1.0(23597) | 1 | + | 2 | + | - | + | + | - | 1920x1080 | 704x576 | - | + | - | - | - | - | - | - | +. | - |  | + | + | +
LTV | LTV CNE-630 42 / CNE-830 42 | Camera | 3.4.2.1 | 1 | + | 3 | + | - | + | - |  | 1280x720 (MJPEG) / 2048x1536 (H.264) |  | - | + | - | - |  |  | - | - | - | - |  | + |  |  |  | The bitrate range depends on the resolution. Cameras are searched twice
LTV | LTV CNE-630 48 / CNE-830 48 / CNE-930 48 | Camera | 3.4.2.1 | 1 | + | 3 | + | - | + | - |  | 1280x720 (MJPEG) / 2048x1536 (H.264) |  | - | + | - | - |  |  | + | + | - | - |  | + |  |  |  | Bitrate range depends on resolution. Camera is searched twice
LTV | LTV CNE-630 4G | Camera | 3.4.2.1 | 1 | + | 3 | + | - | + | - |  | 1280x720 (MJPEG) / 2048x1536 (H.264) |  | - | +. | - | - |  |  | + | + | - | motion detection |  | + |  |  |  | Bitrate range depends on resolution. Camera is searched twice
LTV | LTV CNE-630 5G | Camera | 4.2.1.0(28117) | 1 | + | 3 | + | - | + | + | - | 2048x1536 | 1280x720 | - | + | + | + | - | - | + | + | +. | motion detection |  | + | + | +
LTV | LTV CNE-631 4G / CNE-431 00 / LTV-GICDM3-E602-V2 | Camera | 3.4.2.1 | 1 | + | 3 | + | - | + | - |  | 1280x720 (MJPEG) / 2048x1536 (H.264) |  | - | + | - | - |  | - | + | + | - | - |  | + |  |  |  | ​30 fps frame rate is available in NTSC TV standard.​​
LTV | LTV CNE-632 41 / CNE-832 41 / CNE-932 41 / CNE-632 42 / LTV-GICDM3-E600-F1 / LTV-GICDM3-E600-F1(GR) / LTV-GICDM3-E602-F2 / LTV-GICDM3-E602-F2(GR) / LTV-GICDM3-E800-F1 / LTV-GICDM3-E900-F1 / LTV-GICDM3-E900-F1(GR) | Camera | 4.0.2.0(7958) | 1 | + | 2 | + | - | + | - |  | 704x576 (MJPEG) / 2048x1536 (H.264) | - | - | - | - | - |  | - | - | - | - | - |  | +
LTV | LTV CNE-632 48 / LTV-GICDM3-E601-V1 / LTV-GICDM3-E601-V1(GR) | Camera | 4.0.2.0(7958) | 1 | + | 2 | + | - | + | - |  | 2048x1536 | - | - | - | - | - |  | - | - | - | - | - |  | + |  |  |  | ​The 3rd stream is not integrated due to problems with the device.
LTV | LTV CNE-640 41 / CNE-840 41 / CNE-845 41 / CNE-845 42 / LTV-GICDM4-E801-F1 / LTV-GICDM4-E802-F2 / LTV-GICDM4-E800-F1 / LTV-GICDM4-E600-F1 / LTV-GICDM4-E600-F1(GR) | Camera | 4.1.1.0 | 1 | + | 3 | + | - | + | - | - | 2048x1536 | - | - | + | - | - |  | - | - | - | - | - |  | +
LTV | LTV CNE-640 42 / CNE-640 48 / CNE-840 42 / CNE-940 48 / LTV-GICDM4-E600-V1(GR) / LTV-GICDM4-E801-F2 / LTV-GICDM4-E600-F2 / LTV-GICDM4-E600-F2(GR) | Camera | 4.1.3.0(12885) | 1 | + | 3 | + | - | + | - |  | 2592x1520 | - | - | - | - | - |  | - | - | - | - | - |  | +
LTV | LTV CNE-641 58 / CNE-941 58 | Camera | 4.2.1.0(18644) | 1 | + | 3 | + | - | + | + | - | 2592x1520 | 1280x720 | - | - | - | + |  | - | - | - | - | - |  | +
LTV | LTV CNE-720 48 / LTV-GICDM2-E701-V1 | Camera | 4.1.3.0(14411) | 1 | + | 3 | + | - | + | - |  | 1920x1080 | 704x576 | - | - | - | - |  | - | - | - | - | - |  | +
LTV | LTV CNE-740 48 / LTV-GICDM4-E701-V1 | Camera | 4.1.3.0 (14861) | 1 | + | 3 | + | - | + | - | - | 2592x1520 (H.264) | 1280x720 (MJPEG) / 1280x720 (H.264) | - | + | - | - |  | - | - | - | - | - |  | +
LTV | LTV CNE-740 K0 | Fisheye Camera | 4.1.1.0(13144) | 1 | + | 4 | + | - | + | - | - | 2160x2160 | 960x960 | - | + | - | - |  | - | + | + | - | motion detection |  | +
LTV | LTV CNE-750 48 / CNE-650 41 / CNE-650 42 / CNE-850 41 / CNE-850 42 / CNE-950 41 / CNE-950 42 / CNE-950 58 / CNE-650 58 / LTV-GICDM5-E700-V1 / LTV-GICDM5-E801-F1 | Camera | 4.3.0.0(20494) | 1 | + | 3 | + | - | + | + | - | 2592x1944 | 1280x720 | - | + | - | - | - | - | - | - | +. | - |  | + | + | + |  | MJPEG video codec support is available at resolutions below 3MP. Switching the audio type (built-in microphone or line input) is available through the settings in the camera's web interface.
LTV | LTV LTV-3CNF50-F1 / LTV-GICDM5-T700-F1 | Camera | GIPC-B6203.12.61.NB.240326 | 3 | + | 3 | - | - | + | + | H.264+ | 2592x1944 | 1920x1080 | - | - | - | - | - | - | - | - | - | - | - | + | + | + | +.
LTV | LTV CNE-820 48 / CNE-920 48 | Camera | 3.4.2.1 | 1 | + | 3 | + | - | + | - |  | 704x576 (MJPEG) / 1920x1080 (H.264) |  | - | + | - | - |  |  | - | - | - | - |  | + |  |  |  | Frame rate of 30 fps is available in NTSC TV standard.
LTV | LTV CNE-820 58 / CNE-620 58 / LTV-GICDM2-E600-M1 / LTV-GICDM2-E800-M1 / CNE-920 58 / LTV-GICDM2-E900-M1 / LTV-GICDM2-E600-M1(GR) / LTV-GICDM2-E600-M3 / LTV-GICDM2-E900-M1(GR) / LTV-GICDM2-E600-M1(G) / LTV-GICDM2-E600-M3(G) | Camera | 4.2.1.0(16740) | 1 | + | 3 | + | - | + | - | - | 1920x1080 | 704x576 | - | + | + | + |  | - | + | + | +. | - |  | + |  |  |  | For the motion detector, relay, and beams to work, you must fill in the schedule/working schedule for these components in the camera's web interface. Only Focus and Zoom are available from telemetry (PTZ). When working with a high-resolution camera, some image settings may be applied with a delay.
LTV | LTV CNE-831 48 / CNE-631 42 / CNE-631 48 / CNE-831 42 / CNE-931 42 / CNE-931 48 | Camera | 3.4.3 | 1 | + | 3 | + | - | + | - |  | 704x576 (MJPEG) / 2048x1536 (H.264) |  | - | + | - | + |  |  | - | - | - | - |  | + |  |  |  | The camera has the ability to connect to an external pan/tilt device (protocol settings must be done in the camera's web interface).
LTV | LTV CNE-832 42 / CNE-932 42 / CNE-832 48 / CNE-932 48 / LTV-GICDM3-E800-F2 / LTV-GICDM3-E900-F2 / LTV-GICDM3-E900-F2(GR) / LTV-GICDM3-E900-V1 / LTV-GICDM3-E900-V1(GR) | Camera | 4.0.2.0(7958) | 1 | + | 2 | + | - | + | - |  | 704x576 (MJPEG) / 2048x1536 (H.264) | - | - | - | - | - |  | - | - | - | - | - |  | -
LTV | LTV CNE-840 48 / CNE-640 58 / CNE-840 58 / LTV-GICDM3-E8233L-V3-10.5 / LTV-GICDM4-E602-M1 / LTV-GICDM4-E801-M1 / LTV-GICDM4-E800-V1 | Camera | 3.4.2.1 | 1 | + | 3 | + | - | + | - |  | 2560x1440 | - | - | + | - | + |  | - | + | + | - | - |  | +
LTV | LTV CNE-850 58 | Camera | 4.3.0.0(20494) | 1 | + | 3 | + | - | + | + | - | 2592x1944 | 1280x720 | - | + | - | + | - | - | - | - | +. | motion detection |  | + | + | + |  | MJPEG video codec support is available at resolutions below 3MP. Switching the audio type (built-in microphone or line input) is available through the settings in the camera's web interface.
LTV | LTV CNE-880 58 / LTV-GICDM8-E800-M1 / LTV CNE-680 58 | Camera | 4.3.0.0(17906) 20180806 | 3 | + | 3 | + | - | + | - | - | 3840x2160 | 1920x1080 | - | + | - | - | - | - | + | + | - | - |  | + | + | +
LTV | LTV CNE-921 41 | Camera | V4.1.3.0 | 1 | + | 2 | + | - | + | - |  | 1920x1080 |  | - | - | - | - |  |  | - | - | - | motion detection |  | +
LTV | LTV CNE-922 41 | Camera | 4.2.1.0(24052) | 1 | + | 2 | + | - | + | + | - | 1920x1080 | 704x576 | - | + | - | - | - | - | - | - | - | motion detection |  | + | + | +
LTV | LTV CNE-924 41 / CNE-924 42 / CNE-924 48 / CNE-724 48 | Camera | 4.2.1.0(23597) | 1 | + | 2 | + | - | + | + | - | 1920x1080 | 704x576 | - | + | - | - | - | - | - | - | - | - |  | + | + | + |  | Due to the camera's features, only the resolution 1920x1080 is configured on the first stream from the PSIM PC
LTV | LTV CNE-932 48 / CNE-832 48 | Camera | 4.0.2.0(7958) | 1 | + | 2 | + | - | + | - |  | 2048x1536 |  | - | - | - | - |  | - | - | - | - | - |  | +
LTV | LTV CNE-940 41 / CNE-940 42 / LTV-GICDM4-E900-F1 / LTV-GICDM4-E900-F1(GR) / LTV-GICDM4-E900-F2 / LTV-GICDM4-E900-F2(GR) | Camera | 4.1.1.0 | 1 | + | 3 | + | - | + | - |  | 2048x1536 | - | - | + | - | - |  | - | - | - | - | - |  | +
LTV | LTV CNE-940 58 / LTV-GICDM4-E902-M1 / LTV-GICDM4-E902-M1(GR) | Camera | 4.1.3.0(12885) | 1 | + | 3 | + | - | + | - |  | 2592x1520 | - | - | - | - | - |  | - | - | - | - | - |  | +
LTV | LTV CNL-620 48 / LTV-GICDM2-S6230L-V2.8-12 | Camera | ipnc_dm368_imx222_v4.2.0 | 1 | + | 3 | + | + | + | - |  | 1920x1080 |  | - | - | - | - |  |  | - | - | - | - |  | + |  |  |  | The first camera stream in mpeg-4 format with a resolution greater than 640x360 is displayed with artifacts, camera problem.
LTV | LTV CNL-630-48 / LTV-CNL-730-48 / LTV-CNL-930-48 | Camera | ipnc_dm368_ar0330_v4.2.0 | 1 | + | 3 | + | + | + | - |  | 1920x1080 (MJPEG) / 2048x1536 (MPEG) / 2048x1536 (H.264) |  | - | - | - | - |  |  | - | - | - | - |  | +
LTV | LTV CNL-720 48 / LTV-GICDM2-S7230L-V2.8-12 | Camera | ipnc_dm368_imx222_v4.2.0 | 1 | + | 3 | + | + | + | - |  | 1920x1080 |  | - | - | - | - |  |  | - | - | - | - |  | + |  |  |  | From the first camera stream, video in resolution greater than 640x360 may be displayed with minor artifacts, camera problem.
LTV | LTV CNL-920 48 | Camera | ipnc_dm368_imx222_v4.2.0 | 1 | + | 3 | + | + | + | - |  | 1920x1080 |  | - | - | - | - |  |  | - | - | - | motion detection |  | + |  |  |  | Video from the first stream in a resolution greater than 640x360 sometimes plays with small artifacts, camera problem.
LTV | LTV CNM-220 22 / CNM-220 24 | Camera | V5.3.0 build 150715 | 1 | + | 2 | + | - | + |  |  | 704x576 (MJPEG) / 1920x1080 (H.264) |  | - | - | + | + |  |  | + | + | - | - |  | + |  |  |  | To operate the motion detector, relay, and beams, you must fill out the schedule for these components in the camera's web interface.
LTV | LTV CNM-220 62 / CNM-220 64 | Camera | V5.3.0 build 150715 | 1 | + | 2 | + | - | + |  |  | 704x576 (MJPEG) / 1920x1080 (H.264) |  | - | + | + | + |  |  | + | + | - | - |  | + |  |  |  | Only one parameter can be active at a time: "Backlight Compensation" or "WDR".
LTV | LTV CNM-221 22 / CNM-221 24 / CNM-221 62 / CNM-221 64 | Camera | fw. V5.4.3 build 170318 | 1 | + | 3 | + | - | + | - | - | 1920x1080 | 704x576 | - | + | +. | + |  | + | + | + | + | - |  | +
LTV | LTV CNM-310 41 / CNM-310 42 | Camera | V5.3.0 build 150605 | 1 | + | 2 | + | - | + |  |  | 704x576 (MJPEG) / 1280x720 (H.264) |  | - | + | - | - |  |  | + | + | - | - |  | + |  |  |  | Either Backlight Compensation or WDR can be active at the same time The relay in the product works the other way around, a feature of this firmware
LTV | LTV CNM-320 C1 | Camera | V5.4.4 build 170824 | 1 | + | 2 | + | - | + | - |  | 704x576 (MJPEG) / 1920x1080 (H.264) | 704x576 (MJPEG) / 704x576 (H.264) | - | + | + | - |  | - | + | + | +. | hacking detection; intrusion detection; line crossing detection; motion detection |  | + |  |  |  | The relay works inverted: when switched off, it is activated, and vice versa. Feature of the firmware. The camera has line crossing detection and an intrusion detector
LTV | LTV CNM-320 C2 | Camera | V5.3.0 build 150605 | 1 | + | 2 | + | - | + | - |  | 704x576 (MJPEG) / 1920x1080 (H.264) | - | - | + | + | - |  | - | + | + | +. | hacking detection; intrusion detection; line crossing detection; motion detection |  | + |  |  |  | The relay works inverted (firmware feature). The camera has line crossing detection and an intrusion detector.
LTV | LTV CNM-410 00 | Camera | V5.3.0 build 151125 | 1 | + | 2 | + | - | + | - |  | 704x576 (MJPEG) / 1280x1024 (H.264) |  | - | + | +. | + |  |  | + | +. | +. | intrusion detection; line crossing detection; motion detection; tampering detection |  | + |  |  |  | ​The camera has a line crossing detector and an intrusion detector. The relay works the other way around on the camera
LTV | LTV CNM-420 00 | Camera | V5.3.0 build 150605 | 1 | + | 2 | + | - | + |  |  | 704x576 (MJPEG) / 1920x1080 (H.264) |  | - | + | + | - |  |  | + | + | - | motion detection |  | + |  |  |  | Only one parameter can be active at a time: "Backlight compensation" or "WDR". The relay in the PSIM PC works the other way around - a feature of this firmware
LTV | LTV CNM-610 42 / CNM-610 44 | Camera | V5.3.0 build 150623 | 1 | + | 2 | + | - | + |  |  | 704x576 (MJPEG) / 1280x720 (H.264) |  | - | - | - | - |  |  | - | - | - | - |  | + |  |  |  | Only one parameter can be active at a time: "Backlight Compensation" or "WDR".
LTV | LTV CNM-610 48 | Camera | V5.1.7 build 140528 | 1 | + | 2 | + | - | + |  |  | 704x576 (MJPEG) / 1280x960 (H.264) |  | - | - | - | - |  |  | - | - | - | motion detection |  | + |  |  |  | For the motion detector, beams, and relay to work, you need to set up a schedule for these components in the camera's web interface. In the PSIM PC, when the audio input and audio output are working simultaneously, the audio codec settings must be the same. The relay in the PSIM PC works the other way around - a feature of this firmware
LTV | LTV CNM-620 42 | Camera | V5.3.0 build 150605 | 1 | + | 2 | + | - | + | - |  | 704x576 (MJPEG) / 1920x1080 (H.264) |  | - | - | - | - |  |  | - | - | - | intrusion detection; line crossing detection; motion detection; tampering detection |  | + |  |  |  | The camera has line crossing detection and intrusion detector.
LTV | LTV CNM-620 48 / CNM-720 48 / CNM-820 48 | Camera | V5.3.0 build 150605 | 1 | + | 2 | + | - | + |  |  | 704x576 (MJPEG) / 1920x1080 (H.264) |  | - | - | - | - |  |  | + | + | - | - |  | + |  |  |  | Only one parameter can be active at a time: "Backlight Compensation" or "WDR".
LTV | LTV CNM-710 48 | Camera | V5.1.7 build 140528 | 1 | + | 2 | + | - | + |  |  | 704x576 (MJPEG) / 1280x960 (H.264) |  | - | + | + | - |  |  | + | + | - | motion detection |  | + |  |  |  | For the motion detector, beams, and relay to work, you need to set up a schedule for these components in the camera's web interface. In the PSIM PC, when the audio input and audio output are working simultaneously, the audio codec settings must be the same. The relay in the PSIM PC works the other way around - a feature of this firmware.
LTV | LTV CNM-810 41 | Camera | V5.3.0 build 150605 | 1 | + | 2 | + | - | + | - |  | 704x576 (MJPEG) / 1280x720 (H.264) |  | - | - | - | - |  |  | - | - | - | intrusion detection; line crossing detection; motion detection; tampering detection |  | + |  |  |  | The camera has line crossing detection and intrusion detector.
LTV | LTV CNM-810 48 | Camera | V5.3.0 build 150605 | 1 | + | 2 | + | - | + |  |  | 704x576 (MJPEG) / 1280x960 (H.264) |  | - | - | + | - |  |  | + | + | - | motion detection |  | + |  |  |  | In PC PSIM relays work the other way round - a feature of the camera firmware. For the detectors, beams and relays to work, it is necessary to fill in the schedule of these components in the camera web interface
LTV | LTV CNM-815 41 | Camera | V5.3.0 build 151125 | 1 | + | 2 | + | - | + | - |  | 704x576 (MJPEG) / 1280x960 (H.264) |  | - | + | - | - |  |  | - | - | +. | intrusion detection; line crossing detection; motion detection; tampering detection |  | + |  |  |  | The camera has cross line detection and intrusion detector
LTV | LTV CNM-820 41 / CNM-820 42 / CNM-820 44 | Camera | V5.3.0 build 151125 | 1 | + | 2 | +. | - | + | - |  | 704x576 (MJPEG) / 1920x1080 (H.264) |  | - | - | - | - |  |  | - | - | - | - |  | + |  |  |  | ​Either Backlight Compensation or WDR can be active at the same time.
LTV | LTV CNM-825 41 / CNM-825 42 / CNM-825 44 | Camera | V5.3.0 build 150716 | 1 | + | 2 | + |  | + |  |  | 704x576 (MJPEG) / 1920x1080 (H.264) |  | - | + | [9 empty] | + |  |  |  | Either Backlight Compensation or WDR can be active at the same time.
LTV | LTV CNP-225 62 | Camera | V5.3.0 build 150722 | 1 | + | 3 | + | + | + | - |  | 1920x1080 |  | - | + | + | + |  |  | + | + | - | hacking detection; motion detection |  | + |  |  |  | The relays work the other way around, when turned on it turns off, when turned off it turns on (firmware feature). The WDR and Backlight Compensation settings are interdependent, only one can be active at a time. To activate the wiper, you need to call up the 301st telemetry preset.
LTV | LTV CNT-230 24 | Camera | 1.08 | 1 | + | 2 | + | - | + | - |  | 1920x1080 (MJPEG) / 2048x1536 (H.264) |  | - | + | - | + |  |  | + | + | - | motion detection |  | +
LTV | LTV CNT-450 00 | Camera | 1.11 | 1 | + | 2 | + |  | + |  |  | 2048x1536 |  | - | + |  |  |  |  | + | + |  | motion detection |  | + |  |  |  | To use the motion detector, beams and relays, they must first be configured via the camera's web interface
LTV | LTV CNT-630 58 / LTV-GICDM3-T601-M3 / LTV CNT-631 5G / LTV CNT-631 58 / LTV CNT-730 58 / LTV CNT-630 5G / LTV CNT-830 58 | Camera | 01.19c | 1 | + | 3 | + | - | + | - | - | 800x600 (MJPEG) / 2048x1536 (H.264) | - | - | + | + | - |  | - | + | + | - | - |  | + |  |  |  | ​A frame rate of 30 is available in the NTSC TV standard.
LTV | LTV CNT-650 58 / LTV-GICDM5-T6231LH-V3-9 | Camera | 1.11 | 1 | + | 2 | + | - | + | - |  | 2048x1536 |  | - | + | - | - |  |  | + | + | - | - |  | + |  |  |  | To use the beams and relays, they must first be activated via the camera's web interface.
LTV | LTV CNT-750 18 | Camera | 1.15 | 1 | + | 2 | + | - | + |  |  | 2048x1536 (MJPEG) / 2592x1944 (H.264) |  | - | + | - | - |  |  | + | + | - | motion detection | [5 empty] | 1. If one of the video streams (main, additional) has the MJPEG codec enabled with a resolution of 2048 or higher, then the correct receipt of video in the MJPEG codec with a different resolution via other video streams is not guaranteed. If the same resolution as the main one is transmitted via other video streams, or a different codec (H.264) is transmitted, then it is possible to receive the correct video. 2. Detection areas must be configured in the web interface (camera feature). 3. The list of resolutions on the second stream depends on the resolution on the first stream. 4. The maximum resolutions on the first stream for the H.264 and MJPEG codecs are different.
LTV | LTV CNT-750 41 | Camera | 1.11 | 1 | + | 2 | + | - | + |  |  | 2048x1536 |  | - | - | - | - |  |  | - | - | - | motion detection |  | + |  |  |  | motion detection must be configured in the camera's web interface.
LTV | LTV CNT-830 41 / LTV-GICDM3-T8231LH-F2.8 | Camera | 1.14 | 1 | + | 3 | + | - | + | - |  | 800x600 (MJPEG) / 2048x1536 (H.264) |  | - | - | - | - |  |  | - | - | - | - |  | + |  |  |  | ​The maximum resolution of 2048x1536 for the camera is only available for the H.264 codec (camera feature). Therefore, in PC PSIM for mjpeg, the maximum resolution should be used in the camera web interface.
LTV | LTV CNT-850 58 | Camera | 1.11 | 1 | + | 2 | + | - | + |  |  | 2048x1536 |  | - | - | - | - |  |  | + | + | - | motion detection |  | + |  |  |  | motion detection, microphone, beam and relay must be configured in the camera's web interface.
LTV | LTV CNU-220 64 / LTV-3CNSD20-Z33-F / LTV CNU-220 62 | Camera | HCM-B2201.7.7.L03.211214 | 1 | + | 3 | + | - | + | + | - | 1920x1080 | 1280x720 |  | + |  | + | - | - | + | + | +. | - | - | + | + | + |  | Changing the codec via the camera's web interface may result in video loss in the product. ​The device does not operate according to the standard, so export will not work
LTV | LTV LTV CNE-220 66 | Camera | v 5.0.1.0(8179), Build Date: 2020-05-19 | 1 | + | 3 | - | - | + | + | - | 1920x1080 | 1280x720 | [8 empty] | - |  |  | + | + | +
LTV | LTV LTV CNE-625 48 | Camera | 4.2.1.0(29686) | 1 | + | 3 | - | - | + | + | - | 1920x1080 | 704x576 |  | + | - |  | - | - | - | - |  | motion detection |  | + | + | +
LTV | LTV LTV CNE-640 5G / LTV-GICDM4-E600-M2 / LTV-2CNB40-M0722 | Camera | 5.0.0.0(2894) | 1 | + | 3 | + | - | + | + | - | 2592x1520 | 1280x720 |  | +. |  | + | - | - | + | +. | +. | - | - | + | + | +
LTV | LTV LTV CNE-642 58 / LTV-GICDM4-E600-M1 / LTV-2CNB40-M2812 / LTV-2CNB40-F28 / LTV-2CNB40-F36 | Camera | 4.2.1.0(23172) | 1 | + | 3 | - | - | + | + | - | 2560x1440 | 1280x720 |  | - | - | + | - | - | - | - | - | - | - | + | + | + |  | The maximum value for the Keyframe Rate parameter depends on the current value of the Frame Rate parameter. Increasing the Frame Rate parameter by 1 increases the maximum allowed value for the Keyframe Rate parameter by 60. The maximum available value for the Keyframe Rate parameter will vary from 60 to 1500. The Frame Rate parameter on the second stream depends on the current value of the Resolution parameter. At the maximum resolution of 1280x720, the maximum value for the Frame Rate parameter will be 12 fps. For additional streams, the range of allowed values ​​for the Bitrate parameter depends on the selected value of the Resolution parameter. The higher the resolution, the higher the minimum and maximum allowed values ​​for the Bitrate parameter will be.
LTV | LTV LTV CNE-821 58 / LTV CNE-826 41 / LTV CNE-621 58 / LTV CNE-921 58 / LTV CNE-826 42 / LTV-GICDM2-E600-M2 / LTV-GICDM2-E600-M2(G) | Camera | 5.0.0.0(2894) | 1 | + | 3 | + | - | + | + | - | 1920x1080 | 1280x720 |  | + | + | + | - | - | + | +. | +. | - |  | + | + | +
LTV | LTV LTV CNE-825 42 | Camera | 4.2.1.0(22838) | 1 | + | 3 | + | - | + | + | - | 1920x1080 | 704x576 |  | + | - | - | - | - | - | - |  | motion detection |  | + | + | +
LTV | LTV LTV CNT-220 24 / LTV-GICDM2-T200-M3 | Camera | 02.08.0.2.19965 | 1 | + | 3 | + | - | + | + | - | 1920x1080 | 1920x1080 | - | + | + | + | - | + | + | + | + | - |  | + | + | + |  | ​Detectors must be enabled and configured via the device's web interface. To receive triggers from the built-in motion detector, you must set the motion detection zone via the device's web interface: in PTZ Settings, in the Preset settings.
LTV | LTV LTV-1CND20-F28 | Camera | DIPC-B1219.1.70.C00078.210802 | 1 | + | 2 | - | - | + | + | - | 1920x1080 | 720x576 | - | - | - | - | - | - | - | - | - | Motion detection; ROI mode | - | + | + | + | - | ​Built-in motion detectors have the ability to create/edit a detection zone in the absence of a flag for sending settings to the device.
LTV | LTV LTV-2CNB40-M0550 | Camera | 5.0.0.0(2894) | 1 | + | 3 | + | - | + | + | - | 2592x1520 | 1280x720 | - | - | - | + | - | - | + | - | - | motion detection | - | + | + | + | -
LTV | LTV LTV-2CNT40-F28 / LTV-2CNT40-F36 / LTV-2CNT40-M2812 | Camera | 4.2.1.0(23172) | 1 | + | 3 | - | - | + | + | - | 2560x1440 | 1280x720 | +. | - | - | + | - | - | - | - | - | Motion detection | - | + | + | + | - | ​The camera has the following features:The maximum value for the Keyframe Rate parameter depends on the current value of the Frame Rate parameter. When the Frame Rate parameter is increased by 1, the maximum allowable value for the Keyframe Rate parameter increases by 60. The maximum available value for the Keyframe Rate will vary from 60 to 1500. The Frame Rate parameter on the second stream depends on the current value of the Resolution parameter. At a maximum resolution of 1280x720, the maximum value for the Frame Rate parameter will be 12 fps. For additional streams, the range of allowable values ​​for the Bitrate parameter depends on the selected value of the Resolution parameter. The higher the resolution, the higher the minimum and maximum allowable values ​​for the Bitrate parameter will be.
LTV | LTV LTV-3CNB20-M0550-F | Camera | QIPC-B2202.3.35.NB.210928 | 1 | + | 3 | - | - | + | + | H.264 Smart Codec H.265 Smart Codec | 1920x1080 | 1920x1080 | - | +. | + | - | - | - | + | + | +. | Motion detection; Hacking detection; Audio detection; Face detection; Intrusion detection; Line crossing detection; People counting detection; Region entrance detection; Region exiting detection; ROI mode | - | + | + | + | -
LTV | LTV LTV-5CNB20-M0550-RU / LTV-5CNB20-F28-RU | Camera | 3.1.0.9.1.27.10 | 1 | + | 2 | - | - | + | + | - | 1920x1080 | 960X540 | - | - | - | + | - | - | - | - | - | Motion detection | - | + | + | + | -
LTV | LTV LTV-3CNB20-M2812-HB / LTV-3CND20-M2812-HB | Camera | QIPC-B2202.6.7.C03636.NB.220826 | 1 | + | 3 | - | - | + | + | - | 1920x1080 | 1920x1080 | - | + | + | + | - | - | + | + | +. | Motion detection; Hacking detection; Audio detection; Face detection; Line crossing detection; Region entrance detection; Region exiting detection; ROI mode | - | + | + | + | +.
LTV | LTV LTV-5CND20-M2812-RU | Camera | 3.1.0.9.1.27.10 | 1 | + | 2 | - | - | + | + | - | 1920x1080 | 960X540 | - | - | - | + | - | - | - | - | - | Motion detection | - | + | + | + | -
LTV | LTV LTV-3CNB40-M2812-F / LTV-GICDM4-T600-M1 | Camera | QIPC-B6301.8.6.C03621.210318 | 1 | + | 3 | - | - | + | + | H.264 Smart Codec H.265 Smart Codec | 2688x1520 | 1920x1080 | - | +. | + | - | - | - | + | + | +. | Motion detection; Hacking detection; Audio detection; Face detection; Defocus detection; Scene change detection; Intrusion detection; Line crossing detection; People counting detection; Region entrance detection; Region exiting detection; Unattended baggage detection; Attended detection; ROI mode | - | + | + | + | - | The device does not operate according to the standard, so the built-in storage may not work correctly
LTV | LTV LTV-3CNB40-M2812-HB | Camera | QIPC-B2202.5.10.L70.NB.220711 | 1 | + | 3 | - | - | + | + | H.264 Smart Codec H.265 Smart Codec | 2688x1520 | 1920x1080 | - | +. | + | - | - | - | + | + | +. | Motion detection; Hacking detection; Audio detection; Face detection; Intrusion detection; Line crossing detection; People counting detection; Region entrance detection; Region exiting detection; ROI mode; Queue detection | - | + | + | + | - |  | improved
LTV | LTV LTV-3CNB50-M2713/LTV-GICDM5-T600-M1 | Camera | GIPC-B6202.5.15.C03617.NB.210824 | 1 | + | 4 | - | - | + | + | H.264 Smart Codec; H.265 Smart Codec | 2880x1620 | 1280x720 | - | +. | + | + | - | - | + | + | +. | Motion detection | - | + | + | + | - | ​The device does not operate according to the standard, so the built-in storage may not work correctly
LTV | LTV LTV-3CNBH20-M0550-F | Camera | QIPC-B2202.3.35.NB.210928 | 1 | + | 3 | - | - | + | + | H.264 Smart Codec H.265 Smart Codec | 1920x1080 | 1920x1080 | - | - | - | - | - | - | - | - | +. | Motion detection; Hacking detection; Audio detection; Face detection; Intrusion detection; Line crossing detection; People counting detection; Region entrance detection; Region exiting detection; ROI mode | - | + | + | + | -
LTV | LTV LTV-3CNBH40-M2812-F | Camera | QIPC-B6301.8.6.C03621.210318 | 1 | + | 3 | - | - | + | + | H.264 Smart Codec H.265 Smart Codec | 2688x1520 | 1920x1080 | - | - | - | - | - | - | - | - | +. | Motion detection; Hacking detection; Audio detection; Face detection; Defocus detection; Scene change detection; Intrusion detection; Line crossing detection; People counting detection; Region entrance detection; Region exiting detection; Unattended baggage detection; Attended detection; ROI mode | - | + | + | + | - | ​The device does not operate according to the standard, so the built-in storage may not work correctly
LTV | LTV LTV-3CND20-M2713 / LTV-3CNB20-M2713 / LTV-3BWBS-20-M2713 / LTV-GICDM2-T601-M1 / LTV-GICDM2-T802-M1 | Camera | QIPC-B2202.6.7.C03636.NB.220826 | 1 | + | 3 | - | - | + | + | - | 1920x1080 | 1920x1080 | - | + | + | + | - | - | + | + | +. | Motion detection; Hacking detection; Audio detection; Face detection; Line crossing detection; Region entrance detection; Region exiting detection; ROI mode | - | + | + | + | +.
LTV | LTV LTV-3CND40-M2812-F / LTV CNU-840 58 | Camera | QIPC-B6301.8.6.C03621.210318 | 1 | + | 3 | - | - | + | + | H.264 Smart Codec H.265 Smart Codec | 2688x1520 | 1920x1080 | - | +. | + | - | - | - | + | + | +. | Motion detection; Hacking detection; Audio detection; Face detection; Defocus detection; Scene change detection; Intrusion detection; Line crossing detection; People counting detection; Region entrance detection; Region exiting detection; Unattended baggage detection; Attended detection; ROI mode | - | + | + | + | -
LTV | LTV LTV-3CND40-M2812-HB | Camera | QIPC-B2202.6.7.C03636.NB.220826 | 1 | + | 3 | - | - | + | + | - | 2688x1520 | 1920x1080 | - | + | + | + | - | - | + | + | +. | Motion detection; Hacking detection; Audio detection; Face detection; Line crossing detection; Region entrance detection; Region exiting detection; ROI mode | - | + | + | + | +.
LTV | LTV LTV-3CND40-M2713 / LTV-3-4MP-M2713-Ex-S-PoE-K60 / LTV-GICDM4-T801-M1 | Camera | GIPC-B6202.5.15.C03617.NB.210824 | 1 | + | 4 | - | - | + | + | H.264 Smart Codec; H.265 Smart Codec | 2688x1520 | 1280x720 | - | +. | + | + | - | - | + | + | +. | Motion detection | - | + | + | + | - | ​The device does not operate according to the standard, so the built-in storage may not work correctly
LTV | LTV LTV-3CND40-F28 / LTV-3CND40-F40 / LTV-3CNB40-M2713 / LTV-3BWBS-40-M2713 / LTV-3CNBH40-M2713 / LTV-GICDM4-T601-M1 | Camera | GIPC-B6202.5.15.C03617.NB.210824 | 1 | + | 4 | - | - | + | + | H.264 Smart Codec; H.265 Smart Codec | 2688x1520 | 1280x720 | - | +. | + | - | - | - | + | + | +. | Motion detection; Hacking detection; Audio detection; Face detection; Intrusion detection; Line crossing detection; Region entrance detection; Region exiting detection; ROI mode | - | + | + | + | -
LTV | LTV LTV-3CND50-M2713 / LTV-GICDM5-T800-M1 | Camera | GIPC-B6202.5.15.C03617.NB.210824 | 1 | + | 4 | - | - | + | + | H.264 Smart Codec; H.265 Smart Codec | 2880x1620 | 1280x720 | - | +. | + | + | - | - | + | + | +. | Motion detection | - | + | + | + | - | ​The device does not operate according to the standard, so the built-in storage may not work correctly
LTV | LTV LTV-3CND80-M2812 | Camera | QIPC-B2202.6.7.C03636.NB.220826 | 1 | + | 3 | - | - | + | + | - | 3840x2160 | 1920x1080 | - | + | + | + | - | - | + | + | +. | Motion detection; Hacking detection; Audio detection; Face detection; Line crossing detection; Region entrance detection; Region exiting detection; ROI mode | - | + | + | + | +.
LTV | LTV LTV-3CNSD21-Z25-F / LTV-3CNSD21-Z33-F | Camera | QIPC-B2202.5.8.NB.220304 | 1 | + | 3 | - | - | + | + | H.264 Smart Codec H.265 Smart Codec | 1920x1080 | 1920x1080 | - | +. | + | - | - | - | + | + | - | Motion detection; Hacking detection; Audio detection; Face detection; Intrusion detection; Line crossing detection; People counting detection; Region entrance detection; Region exiting detection; ROI mode; Queue detection | - | + | + | + | -
LTV | LTV LTV-5CNM50-F28-RU | Camera | auto | 1 | + | 3 | + | - | + | + | - | 2560х1440 | 1280x720 |  | - | - | - | - | - | - | - | - | - | - | + | + | - |  | Built-in motion detection, hacking, intrusion has the ability to create a detection zone if the flag for sending settings to the device is not checked. For the built-in detectors for counting visitors, counting visitors in the area and queue to work correctly, these detectors must first be created in the following sequence in the device's web interface: people counting detection → people counting detection in the area → Queue detector. | improved
LTV | LTV LTV-5CNB20-F28 / LTV-5CNB20-F36 / LTV-5CND20-F28 / LTV-5CND20-F36 | Camera | auto | 1 | + | 3 | + | - | + | + | - | 1920x1080 | 704x576 |  |  |  | - | - | - |  |  | + | - | - | + | + | - |  | Built-in motion detection, hacking, intrusion has the ability to create a detection zone if the flag for sending settings to the device is not checked. For the built-in detectors for counting visitors, counting visitors in the area and queue to work correctly, these detectors must first be created in the following sequence in the device's web interface: people counting detection → people counting detection in the area → Queue detector.
LTV | LTV LTV-5CNM20-F28-RU | Camera | 3.1.0.9.1.27.10 | 1 | + | 2 | - | - | + | + | - | 1920x1080 | 960X540 | - | - | - | + | - | - | - | - | - | Motion detection | - | + | + | + | -
LTV | LTV LTV-5CNS20-RU | Camera | 3.1.0.9.1.27.10 | 1 | + | 2 | - | - | + | + | - | 1920x1080 | 960X540 | - | - | - | + | - | - | - | - | - | Motion detection | - | + | + | + | -
LTV | LTV LTV-5CNB40-F28 / LTV-5CNB40-F36 | Camera | V2.820.10LZ001.0.R | 1 | + | 3 | + | - | + | + | H.264 Smart Codec H.265 Smart Codec | 2688x1520 | 704x576 | - | - | - | - | - | - | - | - | + | Motion detection; Hacking detection; Face detection; IVS analytics; Intrusion detection; Line crossing detection; People counting detection; Attended detection; ROI mode | - | + | + | - | - | ​​The built-in motion, burglary, and intrusion detector has the ability to create a detection zone in the absence of the flag for sending settings to the device. For the built-in visitor counting, area visitor counting, and queue detectors to work correctly, these detectors must first be created in the following sequence in the device's web interface: Visitor counting detector → Area visitor counting detector → Queue detector
LTV | LTV LTV-5CNB40-F28 / LTV-5CNB40-F36 | Camera | V2.820.10LZ001.0.R | 1 | + | 3 | + | - | + | + | - | 2688x1520 | 704x576 |  | - | - | - | - | - | - | - | + | - | - | + | + | - |  | Built-in motion detection, hacking, intrusion has the ability to create a detection zone if the flag for sending settings to the device is not checked. For the built-in detectors for counting visitors, counting visitors in the area and queue to work correctly, these detectors must first be created in the following sequence in the device's web interface: people counting detection → people counting detection in the area → Queue detector.
LTV | LTV LTV-5CND40-F28 / LTV-5CND40-F36 | Camera | auto | 1 | + | 3 | + | - | + | + | - | 2688x1520 | 704x576 |  |  |  | - | - | - |  |  | + | - | - | + | + | - |  | Built-in motion detection, hacking, intrusion has the ability to create a detection zone if the flag for sending settings to the device is not checked. For the built-in detectors for counting visitors, counting visitors in the area and queue to work correctly, these detectors must first be created in the following sequence in the device's web interface: people counting detection → people counting detection in the area → Queue detector.
LTV | LTV LTV-5CNT40-F36 / LTV-5CNT40-F28 | Camera | auto | 1 | + | 3 | + | - | + | + | - | 2688x1520 | 704x576 |  |  | - | - | - | - | - | - | + | - | - | + | + | - |  | Built-in motion detection, hacking, intrusion has the ability to create a detection zone if the flag for sending settings to the device is not checked. For the built-in detectors for counting visitors, counting visitors in the area and queue to work correctly, these detectors must first be created in the following sequence in the device's web interface: people counting detection → people counting detection in the area → Queue detector.
LTV | LTV LTV-5CNТ40-F36 / LTV-5CNТ40-F28 | Camera | auto | 1 | + | 3 | + | - | + | + | - | 2688x1520 | 704x576 |  |  | - | - | - | - | - | - | + | - |  | + | + | - |  | Built-in motion detection, hacking, intrusion has the ability to create a detection zone if the flag for sending settings to the device is not checked. For the built-in detectors for counting visitors, counting visitors in the area and queue to work correctly, these detectors must first be created in the following sequence in the device's web interface: people counting detection → people counting detection in the area → Queue detector.
LTV | LTV LTV-5CNS50-RU | Camera | 3.1.0.9.1.49.7 | 1 | + | 2 | - | - | + | + | - | 2592×1944 | 1280×720 | - | +. | +. | - | - | - | - | - | - | Motion detection | - | + | + | + | -
LTV | LTV LTV-CNE-880 58 | Camera | FW: 4.3.0.0(30079) | 1 | + | 3 | + | - | + | + | - | 3840х2160 | 1920х1080 |  | + | + | +. | - | - | +. | + |  | motion detection | - | + | + | +
LTV | LTV LTV-DVR-1662-HV | DVR | V2.2.8 build 130815 | 16 | +. | 2 |  |  | + |  |  | 960x576 |  | - | - | - | - |  |  | - | - | +. |  |  | +
LTV | LTV LTV-G5-T7239L-F2.8 | Fisheye Camera | V5.4.5 build 180615 | 5 | + | 2 | + | - | + | - | - | depends on device parameters | depends on device parameters | - | + | + | + |  | - | + | + | + | hacking detection; intrusion detection; line crossing detection; motion detection |  | + |  |  |  | The number of channels, as well as the functionality of each channel, depends on the selected mode. There are 5 modes available on the device: Fisheye view (1 channel), 180 Panorama View (1 channel), 4PTZ (4 channels), Fisheye + 3PTZ (4 channels), Fisheye + Panorama + 3PTZ (5 channels). Fisheye + 3PTZ is the default mode. Depending on the selected mode, it is recommended to disable unused channels in PC PSIM. Configuring image settings is available only on channel 1 (similar to the web interface), but the settings apply to all channels. Built-in analytics is available only for channel 1 in fisheye mode. In 4PTZ mode, analytics are not available, except for ROI. ROI compression is configured for each channel. Telemetry is available only on channels 2-5 and only on channels in PTZ mode. Resolution and frame rate must be configured in the web interface. The built-in archive is recorded via the Fisheye channel in all modes.
LTV | LTV LTV-GHSDNO20L-M2 | Camera | V5.1.8 build 150303 | 1 | + | 2 | + | + | + |  |  | 1920x1080 |  | - | - | - | + |  |  | - | - | - | motion detection |  | +
LTV | LTV LTV-GICDM1-E4230 / LTV-GICDM1-E4230-V2.8-12 / LTV-GICDM1-E4230-V5-60 | Camera | 3.4.2(GAZPROM) | 1 | + | 2 | + | - | + |  |  | 1280x720 (MJPEG) / 1280x1024 (H.264) |  | - | + | - | +. |  |  | - | + | - | - |  | +
LTV | LTV LTV-GICDM1-E6231L-V / LTV-GICDM1-E6231L-V3-10.5 / LTV-GICDM1-E6231L-V7-22 | Camera | 3.4.2(GAZPROM) | 1 | + | 2 | + | - | + |  |  | 1280x720 (MJPEG) / 1280x1024 (H.264) |  | - | + | - | +. |  |  | - | + | - | - |  | + |  |  |  | For the second stream at maximum resolution, the maximum fps is 10.
LTV | LTV LTV-GICDM1-E6235L-F3.6 | Camera | 3.4.2(GAZPROM) | 1 | + | 2 | + | - | + |  |  | 1280x720 |  | - | - | - | - |  |  | - | - | - | - |  | + |  |  |  | For the second stream at maximum resolution, the maximum fps is 10.
LTV | LTV LTV-GICDM1-E8231L-V3-10.5 | Camera | 3.4.2(GAZPROM) | 1 | + | 2 | + | - | + |  |  | 1280x720 (MJPEG) / 1280x1024 (H.264) |  | - | + | - | - |  |  | - | - | - | - |  | +
LTV | LTV LTV-GICDM2-E4230 / LTV-GICDM2-E4230-V3-10 / LTV-GICDM2-E4230-V5-60 | Camera | 3.4.2(GAZPROM) | 1 | + | 2 | + | - | + |  |  | 1280x720 (MJPEG) / 1920x1080 (H.264) |  | - | + | - | +. |  |  | - | + | - | - |  | +
LTV | LTV LTV-GICDM2-E6231L-F4 / LTV-GICDM2-E6231L-F6 | Camera | 3.4.2(GAZPROM) | 1 | + | 2 | + | - | + |  |  | 1280x720 (MJPEG) / 1920x1080 (H.264) |  | - | + | - | - |  |  | - | - | - | - |  | +
LTV | LTV LTV-GICDM2-E6231L-V3-10.5 | Camera | 3.4.2(GAZPROM) | 1 | + | 2 | + | - | + |  |  | 1280x720 (MJPEG) / 1920x1080 (H.264) |  | - | + | - | +. |  |  | - | + | - | - |  | + |  |  |  | For the second stream at maximum resolution, the maximum fps is 10.
LTV | LTV LTV-GICDM2-E6231L-V7-22 | Camera | 3.4.2(GAZPROM) | 1 | + | 2 | + | - | + |  |  | 1280x720 (MJPEG) / 1920x1080 (H.264) |  | - | + | - | +. |  |  | - | + | - | - |  | + |  |  |  | For the second stream at maximum resolution, the maximum fps is 10.
LTV | LTV LTV-GICDM2-E8231L-F4 / LTV-GICDM2-E8231L-F6 | Camera | 3.4.2(GAZPROM) | 1 | + | 2 | + | - | + |  |  | 1280x720 (MJPEG) / 1920x1080 (H.264) |  | - | + | - | - |  |  | - | - | - | - |  | + |  |  |  | For the second stream at maximum resolution, the maximum fps is 10.
LTV | LTV LTV-GICDM2-E8231L-V3-10.5 | Camera | 3.4.2(GAZPROM) | 1 | + | 2 | + |  | + |  |  | 1280x720 (MJPEG) / 1920x1080 (H.264) |  | - | + |  | +. |  |  |  | + | - | - |  | + |  |  |  | For the second stream at maximum resolution, the maximum fps is 10.
LTV | LTV LTV-GICDM3-E601-V1 / CNE-632 48 | Camera | 4.0.2.0(7958) | 1 | + | 2 | + | - | + | - |  | 2048x1536 |  | - | - | - | - |  |  | - | - | - | - |  | + |  |  |  | The third video stream is not integrated due to device-side issues.
LTV | LTV LTV-GICDM3-E801-V1 | Camera | 4.0.2.0(7958) | 1 | + | 2 | + | - | + | - | - | 704x576 (MJPEG) / 2048x1536 (H.264) | - | - | - | - | - | - | - | - | - | - | motion detection |  | + | + | + |  | The third video stream is not integrated due to device-side issues.
LTV | LTV LTV-GICDM3-T4230 / LTV-GICDM3-T4230-V3-10 | Camera | 01.08 (GAZPROM) | 1 | + | 2 | + | - | + |  |  | 2048x1536 |  | - | + | - | - |  |  | + | + | - | - |  | + |  |  |  | For both streams at maximum resolution, the maximum fps is 20 fps. The range of resolution values ​​on the second stream depends on the resolution value on the first.
LTV | LTV LTV-GICDM3-T6230LH-V3-9 / LTV-GICDM3-T6230LH-V9-22 | Camera | 01.08 (GAZPROM) | 1 | + | 2 | + | - | + |  |  | 2048x1536 |  | - | + | - | - |  |  | - | + | - | - |  | + |  |  |  | The permission values ​​of the second thread depend on the value of the first.
LTV | LTV LTV-GICDM3-T7230-F2.8 | Camera | 01.08 (GAZPROM) | 1 | + | 2 | + | - | + |  |  | 2048x1536 |  | - | + | - | - |  |  | - | - | - | motion detection |  | +
LTV | LTV LTV-GICDM3-T7230-V3-9 | Camera | 01.08 (GAZPROM) | 1 | + | 2 | + | - | + |  |  | 2048x1536 |  | - | + | - | - |  |  | + | + | - | motion detection |  | + |  |  |  | To make the relay and motion detection work, they need to be enabled in the camera's web interface. The range of resolution values ​​on the second stream depends on the resolution value on the first.
LTV | LTV LTV-GICDM3-T8230H-F3.6 | Camera | 01.08 (GAZPROM) | 1 | + | 2 | + | - | + |  |  | 2048x1536 |  | - | + | + | - |  |  | - | - | - | motion detection |  | + |  |  |  | For both codecs at maximum resolution the maximum frame rate is 20 fps
LTV | LTV LTV-GICDM4-T700-M1 | Camera | QIPC-B6301.8.6.C03621.210318 | 1 | + | 3 | - | - | + | + | H.264 Smart Codec H.265 Smart Codec | 2688x1520 | 1920x1080 | - | - | - | - | - | - | - | - | +. | Motion detection; Hacking detection; Audio detection; Face detection; Defocus detection; Scene change detection; Intrusion detection; Line crossing detection; People counting detection; Region entrance detection; Region exiting detection; Unattended baggage detection; Attended detection; ROI mode | - | + | + | + | -
LTV | LTV LTV-GISDNI10-TM3 | Camera | 0.1.5053M | 1 | + | 2 | + | - | + |  |  | 1280x720 (MJPEG) / 2048x1536 (H.264) |  | - | + | - | +. |  |  | - | + | - | motion detection |  | + |  |  |  | To enable relay and motion detection in ITV ¦ AxxonSoft software, you need to activate them in the camera web interface.
LTV | LTV LTV-GISDNO18-TM3 | Camera | 0.1.5035M | 1 | + | 2 | + | - | + |  |  | 2048x1536 |  | - | + | - | +. |  |  | - | + | - | motion detection |  | + |  |  |  | To enable relay and motion detection in ITV ¦ AxxonSoft software, you need to activate them in the camera web interface.
LTV | LTV LTV-GISDNO20-EM2 | Camera | 3.4.2(GAZPROM) | 1 | + | 2 | + | - | + |  |  | 1920x1080 |  | - | - | - | +. |  |  | - | - | - | - |  | +
LTV | LTV LTV-GISDNO301L-SM2 | Camera | V5.5.0 build 180615 | 1 | + | 3 | + | - | + | + | - | 1920x1080 | 704x576 | - | + | +. | + |  | - | + | + | + | audio detection; hacking detection; line crossing detection; motion detection; region entrance detection; region exiting detection |  | + |  |  |  | For correct operation of audio inputs/outputs, it is necessary to select the same codecs on the speaker and on the microphone.
LTV | LTV LTV-HSDNO20L-M2 | Camera | V5.1.8 build 140613 | 1 | + | 2 | + | + | + |  |  | 1920x1080 |  | - | - | - | + |  |  | - | - | - | motion detection |  | +
LTV | LTV LTV-ICCM1-B320-F3.8 | Camera | 1044-1026-1031-1008 | 1 | - |  | + | + | + |  |  | 1280x1024 |  |  | + |  | - |  |  | + | + |  | - |  | + |  |  |  | When the beam is closed, the camera sometimes sends messages in turn that the beam is closed, opened, etc. This is a problem for manufacturers.
LTV | LTV LTV-ICDM1-423 / LTV-ICDM1-723-V3.3-12 | Camera | LTV01.2.1913.42 | 1 | - |  | + |  | + |  |  | 1280x1024 |  |  | + | + |  |  |  | + | + |  | - |  | + |  |  |  | 1. Before starting to work with the camera, you need to turn off the "Installation Mode" in the web interface, i.e. assign this parameter the value "Off". 2. The resolution and frame rate change for both streams simultaneously - a feature of the camera. 3. Firmware 51110.2.1784.100: The beams and relays do not work via ONVIF. 4. Firmware 51110.2.1784.100: The audio output does not work
LTV | LTV LTV-ICDM1-623LH-V3.3-12 | Camera | 51110.2.1784.100 | 1 | - |  | + |  | + |  |  | 1280x1024 |  |  | + | + | +. |  |  | + | + |  | motion detection |  | + |  |  |  | 1. The camera does not rotate, but has a built-in zoom lens. 2. The resolution changes simultaneously for two streams. In the settings it is specified as "Resolution of 1 stream: Resolution of 2 streams" 3. Firmware 51110.2.1784.100: The beams and relays do not work via ONVIF.
LTV | LTV LTV-ICDM1-623LH-V3-9 | Camera | LTV01.2.1074.42 | 1 | - |  | + |  | + |  |  | 1280x1024 |  |  | + | - | +. |  |  | + | + |  | motion detection |  | +
LTV | LTV LTV-ICDM1-723(L)-V3-9 / LTV-ICDM1-823LH-V3-9 | Camera | LTV01.2.1084.42 | 1 | - |  | + |  | + |  |  | 1280x1024 |  |  | + | - | + |  |  | + | + |  | - |  | +
LTV | LTV LTV-ICDM1-823H-V3.3-12 | Camera | 51110.2.1784.100 | 1 | - |  | + |  | + |  |  | 1280x1024 |  |  | + | + | +. |  |  | + | + |  | motion detection |  | + |  |  |  | 1. The camera does not rotate, but has a built-in zoom lens. Before working with the camera, you must turn off the "Installation Mode" in the web interface, i.e. assign this parameter the value "Off". 2. The resolution and frame rate change for both streams simultaneously - a feature of the camera. 3. Firmware 51110.2.1784.100: the resolution in the MJPEG codec does not change via ONVIF - a camera problem. 4. Firmware 51110.2.1784.100: the frame rate does not change via ONVIF - a camera problem. 5. Firmware 51110.2.1784.100: The beams and relays do not work via ONVIF.
LTV | LTV LTV-ICDM1-B423L-F3.8 | Camera | 1044-1026-1031-1008 | 1 | - |  | + | + | + |  |  | 1280x1024 |  |  | + | + | - |  |  | + | + |  | - |  | + |  |  |  | When the beam is closed, the camera sometimes sends messages in turn that the beam is closed, opened, etc. This is a bug in the device itself.
LTV | LTV LTV-ICDM1-B623L-F3.8 | Camera | 1044-1026-1031-1008 | 1 | - |  | + | + | + |  |  | 1280x1024 |  |  |  |  | - |  |  | + | + |  | - |  | + |  |  |  | When the beam is closed, the camera sometimes sends messages in turn that the beam is closed, opened, etc. This is a problem with the manufacturers.
LTV | LTV LTV-ICDM1-B723L-F3.8 | Camera | 1044-1026-1031-1008 | 1 | - |  | + | + | + |  |  | 1280x1024 |  |  | + | - | - |  |  | + | + |  | - |  | + |  |  |  | When the beam is closed, the camera sometimes sends messages in turn that the beam is closed, opened, etc. This is a problem with the manufacturers.
LTV | LTV LTV-ICDM1-E4230 | Camera | 3.4.1 | 1 | + | 2 | - | - | + |  |  | 1280x1024 |  | - | + | - | +. |  |  | - | + | - | - |  | +
LTV | LTV LTV-ICDM1-E6231L-F | Camera | 3.4.1 | 1 | + | 2 | - | - | + |  |  | 1280x1024 |  | - | + | - | - |  |  | - | - | - | - |  | + |  |  |  | For the second stream at maximum resolution, the maximum fps is 10.
LTV | LTV LTV-ICDM1-E6231L-V3-10.5 / LTV-ICDM1-E6231L-V7-22 | Camera | 3.4.1 | 1 | + | 2 | - | - | + |  |  | 1280x1024 |  | - | + | - | - |  |  | - | + | - | - |  | +
LTV | LTV LTV-ICDM1-E6235L-F3.6 | Camera | 3.4.1 | 1 | + | 2 | - | - | + |  |  | 1280x720 |  | - | - | - | - |  |  | - | - | - | - |  | + |  |  |  | For the second stream at maximum resolution, the maximum fps is 10. Firmware 3.4.1 does not support the mjpeg codec, so if you set mjpeg in the product for a camera with firmware 3.4.1, the camera may start working incorrectly. Resetting to factory settings helps.
LTV | LTV LTV-ICDM1-E8231L-V3.3-12 | Camera | 3.4.1 | 1 | + | 2 | - | - | + |  |  | 1280x1024 |  | - | + | - | +. |  |  | - | + | - | - |  | +
LTV | LTV LTV-ICDM2-423 / LTV-ICDM2-723-V3.3-12 | Camera | LTV01.2.1913.42 | 1 | - |  | + |  | + |  |  | 1280x720 (MJPEG) / 1920x1080 (H.264) |  |  | + | + |  |  |  | + | + |  | - |  | + |  |  |  | 1. Before starting to work with the camera, you need to turn off the "Installation Mode" in the web interface, i.e. assign this parameter the value "Off". 2. The resolution and frame rate change for both streams simultaneously - a feature of the camera. 3. Firmware 51110.2.1784.100: The beams and relays do not work via ONVIF. 4. Firmware 51110.2.1784.100: The audio output does not work
LTV | LTV LTV-ICDM2-423-T5 | Camera | LTV01.2.1227.42 | 1 | - |  | + |  | + |  |  | 1920x1080 |  |  |  |  | + | [5 empty] | motion detection |  | + |  |  |  | 1. ITV ¦ AxxonSoft software records double resolutions ("resolution for 1st stream": "resolution for 2nd stream") 2. Dual-stream mode, in which the MJPEG codec is installed on each stream, is not supported. 3. In order for ITV ¦ AxxonSoft software to display video with the MJPEG codec with the correct resolution, you must first select the H.264 grabber, set the required resolution, and then change the grabber type to MJPEG. 4. The camera is not PTZ, but has a built-in zoom lens.
LTV | LTV LTV-ICDM2-623L-F.4 | Camera | LTV01.2.1210.42 | 1 | - |  | + |  | + |  |  | 1920x1080 | [10 empty] | motion detection |  | +
LTV | LTV LTV-ICDM2-623LH-V3.3-12 | Camera | 51110.2.1784.100 | 1 | - |  | + |  | + |  |  | 1280x720 (MJPEG) / 1920x1080 (H.264) |  |  | + | + | +. |  |  | + | + |  | motion detection |  | + |  |  |  | 1. The camera does not rotate, but has a built-in zoom lens. 2. The resolution and frame rate change for both streams simultaneously - a feature of the camera. 3. Firmware 51110.2.1784.100: via ONVIF, the resolution in the MJPEG codec does not change - a problem with the camera. 4. Firmware 51110.2.1784.100: The beams and relays do not work via ONVIF.
LTV | LTV LTV-ICDM2-623LH-V3-9 | Camera | LTV01.2.1227.42 | 1 | - |  | + |  | + |  |  | 1920x1080 |  |  | + | - | + |  |  | + | + |  | motion detection |  | + |  |  |  | Dual-stream mode, where each stream has the MJPEG codec installed, is not supported. In order for the ITV ¦ AxxonSoft software to stream video with the MJPEG codec with the correct resolution, you must first select the H.264 grabber, set the required resolution, and then change the grabber type to MJPEG.
LTV | LTV LTV-ICDM2-723(L)-V3-9 / LTV-ICDM2-823LH-V3-9 | Camera | LTV01.2.1227.42 | 1 | - |  | + |  | + |  |  | 1920x1080 |  |  | + | - | + |  |  | + | + |  | - |  | +
LTV | LTV LTV-ICDM2-723L-F.4 | Camera | LTV01.2.1210.42 | 1 | - |  | + |  | + |  |  | 1920x1080 | [10 empty] | motion detection |  | +
LTV | LTV LTV-ICDM2-823-F2.1 / LTV-ICDM2-823-F4 | Camera | LTV01.2.1074.42 | 1 | + | 2 | + | - | + |  |  | 1920x1080 |  | - | - | - | - |  |  | - | - | - | - |  | + |  |  |  | For correct video display, you cannot set MJPEG on two streams at the same time
LTV | LTV LTV-ICDM2-823H-V3.3-12 | Camera | LTV01.2.1913.42 | 1 | - |  | + |  | + |  |  | 1920x1080 |  |  | + | + | +. |  |  | + | + |  | motion detection |  | + |  |  |  | 1. The camera does not rotate, but has a built-in zoom lens. 2. Before working with the camera, you must turn off the "Installation Mode" in the web interface, i.e. assign this parameter the value "Off". 3. The resolution and frame rate change for both streams simultaneously - a feature of the camera. 4. Firmware 51110.2.1784.100: via ONVIF, the resolution in the MJPEG codec does not change - a camera problem. 5. Firmware 51110.2.1784.100: via ONVIF, the frame rate does not change - a camera problem. 6. Firmware 51110.2.1784.100: via ONVIF, the beams and relays do not work.
LTV | LTV LTV-ICDM2-E4230 / LTV-GICDM2-E4231-V3-10 / LTV-GICDM2-E4231-V5-60 / LTV-GICDM2-E4231-V7-22 / LTV-GICDM2-E4231 | Camera | 3.4.1 | 1 | + | 2 | - | - | + | - |  | 1920x1080 |  | - | + | - | +. |  |  | - | + | - | - |  | + |  |  |  | For the second stream at maximum resolution, the maximum fps is 10. Firmware 3.4.1 does not support the mjpeg codec, so if you set mjpeg in the product for a camera with firmware 3.4.1, the camera may start working incorrectly. Resetting to factory settings helps.
LTV | LTV LTV-ICDM2-E6231L-F | Camera | 3.4.1 | 1 | + | 2 | - | - | + |  |  | 1920x1080 |  | - | + | - | - |  |  | - | - | - | - |  | +
LTV | LTV LTV-ICDM2-E6231L-V3-10.5 | Camera | 3.4.1 | 1 | + | 2 | - | - | + |  |  | 1920x1080 |  | - | + | - | +. |  |  | - | + | - | - |  | + |  |  |  | For the second stream at maximum resolution, the maximum fps is 10.
LTV | LTV LTV-ICDM2-E6231L-V7-22 | Camera | 3.4.1 | 1 | + | 2 | - | - | + |  |  | 1920x1080 |  | - | + | - | +. |  |  | - | + | - | - |  | + |  |  |  | For the second stream at maximum resolution, the maximum fps is 10.
LTV | LTV LTV-ICDM2-E8231L-F4 / LTV-ICDM2-E8231L-F6 | Camera | 3.4.1 | 1 | + | 2 | - | - | + |  |  | 1920x1080 |  | - | + | - | - |  |  | - | - | - | - |  | + |  |  |  | For the sharpness setting to work, you need to enable it in the camera's web interface.
LTV | LTV LTV-ICDM2-E8231L-V3-10.5 | Camera | 3.4.1 | 1 | + | 2 | - | - | + |  |  | 1920x1080 |  | - | + | - | +. |  |  | - | + | - | - |  | + |  |  |  | For the second stream at maximum resolution, the maximum fps is 10.
LTV | LTV LTV-ICDM3-T4230 | Camera | 1.11 | 1 | + | 2 | + | - | + | - |  | 2048x1536 |  | - | + | - | - |  |  | + | + | - | motion detection |  | + |  |  |  | For both streams at maximum resolution, the maximum fps is 20 fps. The range of resolution values ​​on the second stream depends on the resolution value on the first. The motion detector, beam, relay and microphone must be configured in the camera's web interface.
LTV | LTV LTV-ICDM3-T6230LH-V3-9 | Camera | 1.08 | 1 | + | 2 | + | - | + |  |  | 2048x1536 |  | - | + | - | - |  |  | - | + | - | motion detection |  | + |  |  |  | The permission values ​​of the second thread depend on the value of the first.
LTV | LTV LTV-ICDM3-T6230LH-V9-22 | Camera | 1.08 | 1 | + | 2 | + | - | + |  |  | 2048x1536 |  | - | + | - | - |  |  | - | + | - | motion detection |  | + |  |  |  | The permission values ​​of the second thread depend on the value of the first.
LTV | LTV LTV-ICDM3-T7230-F2.8 | Camera | 1.05 | 1 | + | 2 | + | - | + |  |  | 2048x1536 |  | - | + | - | - |  |  | - | - | - | - |  | +
LTV | LTV LTV-ICDM3-T7230-V3-9 | Camera | 1.05 | 1 | + | 2 | + | - | + |  |  | 2048x1536 |  | - | + | - | - |  |  | - | - | - | - |  | + |  |  |  | Telemetry is provided in the form of a motorized lens.
LTV | LTV LTV-ICDM3-T8230H-F3.6 | Camera | 1.08 | 1 | + | 2 | + | - | + |  |  | 2048x1536 |  | - | + | + | - |  |  | - | - | - | motion detection |  | + |  |  |  | For both codecs at maximum resolution the maximum frame rate is 20 fps
LTV | LTV LTV-ICDM3-T8230LH-V3-9 | Camera | 1.08 | 1 | + | 2 | + | - | + |  |  | 2048x1536 |  | - | + | - | - |  |  | + | + | - | motion detection |  | + |  |  |  | To make the relay and motion detection work, they need to be enabled in the camera's web interface. The range of resolution values ​​on the second stream depends on the resolution value on the first.
LTV | LTV LTV-ICDV-423 / LTV-ICDV-723-V3.3-12 / LTV-ICDV-623LH-V3.3-12 / LTV-ICDV-823H-V3.3-12 | Camera | LTV01.2.1913.42 | 1 | - |  | + |  | + |  |  | 704x576 |  |  | + | + |  |  |  | + | + |  | - |  | + |  |  |  | 1. Before working with the camera, you must turn off the "Installation Mode" in the web interface, i.e. assign this parameter the value "Off". 2. The resolution and frame rate change for both streams simultaneously - a feature of the camera. 3. Firmware 51110.2.1784.100: The beams and relays do not work via ONVIF.
LTV | LTV LTV-ISDNI10-TM3 | Camera | 0.1.5053M | 1 | + | 2 | + | - | + |  |  | 1280x720 (MJPEG) / 2048x1536 (H.264) |  | - | + | - | +. |  |  | - | + | - | motion detection |  | + |  |  |  | To enable relay and motion detection in ITV ¦ AxxonSoft software, you need to activate them in the camera web interface.
LTV | LTV LTV-ISDNO18-TM3 | Camera | 0.1.5035M | 1 | + | 2 | + | - | + |  |  | 2048x1536 |  | - | + | - | +. |  |  | - | + | - | motion detection |  | + |  |  |  | To enable relay and motion detection in ITV ¦ AxxonSoft software, you need to activate them in the camera web interface.
LTV | LTV LTV-ISDNO20-EM2 | Camera | 3.4.1 | 1 | + | 2 | - | - | + |  |  | 1920x1080 |  | - | + | - | +. |  |  | - | + | - | - |  | +
LTV | LTV LTV-ISDNO20-M2 | Camera | LTV01.2.6040.42 | 1 | - |  | + |  | + |  |  | 1920x1080 |  |  | + | - | + |  |  | + | + |  |  |  | + |  |  |  | Resolution values ​​apply to both streams. You cannot set MJPEG on both streams on the camera.
LTV | LTV LTV-IWCCM1-B320L-F3.8 | Camera | 1044-1026-1031-1008 | 1 | - |  | + | + | + |  |  | 1280x1024 |  |  | + | + | - |  |  | + | + |  | - |  | + |  |  |  | When the beam is closed, the camera sometimes sends messages in turn that the beam is closed, opened, etc. This is a problem with the manufacturers.
LTV | LTV RTB-041 00 | HDVR | V3.4.84 build 171108 | 5 | + | 2 | - | - | + | - | - | depends on device parameters | depends on device parameters | - | + | + | - |  | - | - | - | + |  |  | +
LTV | LTV RTB-081 00 | HDVR | V3.4.84 build 171108 | 10 | + | 2 | - | - | + | - | - | depends on device parameters | depends on device parameters | - | +. | + | - |  | - | - | - | + |  |  | + |  |  |  | ​After operations that require a restart, the device automatically resets the time settings, which may cause problems when working with the archive. It is recommended to check and adjust the time on the device after restarting. In order for the camera to be detected by the search in the PSIM PC, you must activate the "Enable UPnP" parameter in the camera's web interface (Settings -> Network -> Basic settings -> NAT).
LTV | LTV RTB-161 00 | HDVR | V3.4.84 build 171108 | 18 | + | 2 | - | - | + | - | - | depends on device parameters | depends on device parameters | - | + | + | - |  | - | - | - | + |  |  | +
LTV | LTV RTM-040 00 | HDVR | V3.4.87 build 180131 | 5 | + | 2 | - | - | + | + |  | depends on device parameters | depends on device parameters | - | +. | + | - |  | - | - | - | + |  |  | +
LTV | LTV RTM-080 00 | HDVR | V3.4.87 build 180131 | 10 | + | 2 | - | - | + | + |  | depends on device parameters | depends on device parameters | - | +. | + | - |  | - | - | - | + |  |  | +
LTV | LTV RTM-160 00 | HDVR | V3.4.87 build 180131 | 18 | + | 2 | - | - | + | + |  | depends on device parameters | depends on device parameters | + | +. | + | - | - | - | + | + | + |  |  | + | + | + |  | ​​In the PSIM PC, the Speaker 1 object corresponds to the HDMI/RCA ports of the device (work in parallel). The number of available channels: 16 analog + 2 digital (IP). When all analog channels are disabled, up to 18 digital (IP) channels can be connected. For each HVR channel, 8 sensors and 8 relays are integrated - this is done in case the channel operates in digital mode (IP), when a device with sensors and relays is added to this channel using the LTV or HIKVISION protocol - in this case, up to 8 sensors and 8 relays can be used for such a channel. Also, 32 sensors and 20 relays are integrated at the level of the HVR itself. The first 16 sensors (1-16) and 8 relays (1-8) are physical ports of the HVR itself, and the remaining 16 sensors (17-32) and 12 relays (9-20) are made for the case of the channel operating in digital mode (IP), when a TVI camera is connected to the physical video ports of the device, which is controlled via coaxial cable and has alarm outputs and inputs - in this case, built-in sensors and relays can be used for such a channel (up to 16 sensors and 12 relays via TVI in total).
LTV | LTV RTP-161 02 | HDVR | V3.4.84 build 170824 | 18 | + | 2 | - | - | + | + | - | depends on device parameters | depends on device parameters | + | + | + | - | - | - | + | + | + | - |  | + | + | + |  | ​​In the PSIM PC, the Speaker 1 object corresponds to the HDMI1/RCA (VGA) ports of the device, Speaker 2 - to the RCA (CVBS) port, Speaker 3 - to the HDMI 2 port. The number of available channels: 16 analog + 2 digital (IP). When all analog channels are disabled, up to 18 digital (IP) channels can be connected. For each HVR channel, 8 sensors and 8 relays are integrated - this is done in case the channel operates in digital mode (IP), when a device with sensors and relays is added to this channel using the HIKVISION protocol - in this case, up to 8 sensors and 8 relays can be used for such a channel. Also, 32 sensors and 20 relays are integrated at the level of the HVR itself. The first 16 sensors (1-16) and 8 relays (1-8) are physical ports of the HVR itself, and the remaining 16 sensors (17-32) and 12 relays (9-20) are made for the case of channel operation in digital mode (IP), when a TVI camera is connected to the physical video ports of the device, which is controlled via coaxial cable and has alarm outputs and inputs - in this case, built-in sensors and relays can be used for such a channel (up to 16 sensors and 12 relays via TVI in total).
LTV | LTV-5CNB20-M0550-RU/LTV-5CNS20-RU/LTV-5CNB20-F28-RU/LTV-5CNM20-F28-RU/LTV-5CND20-M2812-RU | Camera | 3.1.0.9.1.27.10 | 1 | + | 2 | - | - | + | + | - | 1920x1080 | 960X540 | - | - | - | + | - | - | - | - | - | Motion detection: НД Face detection: НИ | - | + | + | + | -
LTV | LTV-5CNB40-M2712-HB | Camera | V2.820.10LZ002.0.R | 1 | + | 3 | + | - | + | + | - | 2688x1520 | 704x576 |  |  |  | + | - | - | + | + | + |  | - | + | + | -
LTV | LTV-5CNB50-M2813-H-RU/LTV-5CND50-M2812-RU/LTV-5CNB50-M2812-RU/LTV-5CNB50-M0722-RU/LTV-5CNSD20-Z20-RU/LTV-5CNSD20-Z33-RU | Camera | 3.1.0.9.1.28.10 | 1 | + | 2 | - | - | + | + | - | 2592x1944 | 1280x960 | - | - | - | +. | - | - | - | - | - | motion detection | - | + | + | + | - | Device feature: the second stream has a dependence on the resolutions of the first stream, i.e. with different resolutions in the first stream, the choice of available resolutions in the second stream changes. Resolutions: 1280x720, 704x576, 640x360, 426x240 - available if you select 2592x1520 or 1920x1080 on 1 stream.
LTV | LTV-GICDM3-T8230LH-V3-9 | Camera | 01.08 (GAZPROM) | 1 | + | 2 | + | - | + |  |  | 2048x1536 |  | - | + | - | - |  |  | + | + | - | motion detection |  | + |  |  |  | To make the relay and motion detection work, they need to be enabled in the camera's web interface. The range of resolution values ​​on the second stream depends on the resolution value on the first.
LTV | LTV-GICDM4-E600-V1 | Camera | 4.1.3.0(12885) | 1 | + | 3 | + | - | + | - |  | depends on device parameters | depends on device parameters | - | - | - | - |  | - | - | - | - | motion detection |  | +
Luna | Luna L-DVR-28104-4K | HDVR | V4.000.00LN004.1, Build Date: 2019-10-18 | 6 | + | 2 | + | - | + | + | - | depends on device parameters | depends on device parameters | - | + | + | + | - | - | - | - | + | hacking detection; motion detection |  | + | + | - |  | For some IP cameras, the "Hue" setting is responsible for adjusting the sharpness.
Luna | Luna L-DVR-28208-4K | HDVR | V4.000.00LN004.1, Build Date: 2019-10-18 | 16 | + | 2 | + | - | + | + | - | depends on device parameters | depends on device parameters | - | + | + | - | - | - | - | - | + | hacking detection; motion detection |  | + | + | -
Luna | Luna L-DVR-28216-4K | HDVR | V4.000.00LN004.1, Build Date: 2019-10-18 | 32 | + | 2 | + | - | + | + | - | depends on device parameters | depends on device parameters | - | + | + | + | - | - | - | - | + | hacking detection; motion detection |  | + | + | - |  | For some IP cameras, the "Hue" setting is responsible for adjusting the sharpness.
Luna | Luna L-DVR-29208-POC | HDVR | V4.000.00LN004.1 Build 2019-10-18 | 8 | + | 2 | - | - | + | + | - | depends on device parameters | depends on device parameters | - | - | - | - | - | - | - | - | + | hacking detection; motion detection |  | + | + | -
Luna | Luna L-DVR-29216-POC | HDVR | V4.000.00LN004.1, Build Date: 2019-10-18 | 24 | + | 2 | + | - | + | + | - | depends on device parameters | depends on device parameters | - | + | + | + | - | - | - | - | +. | hacking detection; motion detection |  | + | + | -
Magic Box | Magic Box (ONVIF 2-channel device) | Encoder | v2.1321.5776 | 2 | - |  | + |  | + |  |  | 720x576 |  |  | + | + | + |  |  | - | + |  | motion detection |  | + |  |  |  | 1. Firmware 371.2285: MJPEG video does not work on the device itself. 2. Firmware 1055.4380: The sound from the connected microphone is very quiet. 3. Firmware 1055.4380: The beams are inverted on the device itself 4. Firmware 1055.4380: The relays are mixed up on the device itself 5. Firmware 1055.4380: The video channels are mixed up on the device itself 6. Firmware 1170.4816: The device does not support image settings and focus (external telemetry). 7. Before working with the built-in analytics in the ITV ¦ AxxonSoft needs to perform preliminary configuration of the device via the ODM utility: Delete the axxon0 and axxon1 profiles (if any) Configure filters for analytics: in the Metadata section, filter type "Content ItemFilter", value: For the first channel: boolean(//tt:SimpleItem[@Name="Source" and @Value="VIDEO_SOURCE_0"]) or boolean(//tt:SimpleItem[@Name="VideoSourceToken" and @Value="VIDEO_SOURCE_0"]) or not(boolean(//tt:SimpleItem[@Name="Source"]) or boolean(//tt:SimpleItem[@Name="VideoSourceToken"])) For the second channel: boolean(//tt:SimpleItem[@Name="Source" and @Value="VIDEO_SOURCE_1"]) or boolean(//tt:SimpleItem[@Name="VideoSourceToken" and @Value="VIDEO_SOURCE_1"]) or not(boolean(//tt:SimpleItem[@Name="Source"]) or boolean(//tt:SimpleItem[@Name="VideoSourceToken"])) 8. With firmware v2.1321.5776 the beams do not work
MAGO | MAGO Snooper / Snooper-DP | Sensor |  | - | - | - | - | - | - | - | - | - | - | - | - | - | - | - | - | + | - | - | - |  | + | + | + |  | Metal detector Model Snooper-DP​ is equipped with two sensors
Mango DSP | Mango CellStack C8-H.264 | Encoder | 3.1.5.1 Nov 12 2012, 11:44:52 | 8 | + | 2 | - | - | + | - | - | 720x576 | 720x576 |  | - | - | + | - | - | - | - | - | - |  | + | + | +
Mango DSP | Mango Pegasus-M | Encoder | 3.2.7.10 | 1 | - |  | + | + | + |  |  | 720x576 |  |  | + | - | + |  |  | + | + |  | - |  | + |  |  |  | 1. Changing some parameters requires rebooting the device (~1 min). 2. At maximum quality, video stream delays are possible. 3. At minimum quality, video stream loss is possible. You need to reboot the device. 4. The device relay is closed by default. This occurs when adding a device, as well as when changing some settings. After closing - opening it through the ITV ¦ AxxonSoft software, further work is correct.
Master | Master ​MR-IDNM102MP2 / MR-IS102SW / MR-IDNM202A / MR-IDNM102A2 / MR-IDNM202AP / MR-IDNM302A / MR-IDNVM102A / MR-IDNVM102P / MR-IPN102P / MR-IPN202P / MR-IPN102P2 / MR-IPN302 / MR-IPNV102P2 | Camera | 3516CV300_IMX323_B1T0A1M0C1_W_E00001381_8.1.30.5 | 1 | + | 3 | + | - | + | - |  | 2048x1536 | 720x480 | - | +. | - | - |  | - | - | - | - | - |  | + |  |  |  | The camera operates in 2 modes: single-stream and multi-stream. Switching must be done in the web interface: video - stream type - Single (only 1 stream is available); Tri-Stream (3 streams are available). Stream settings are interdependent, the video codec is the same for all streams. In PSIM, the video codec changes only on the first stream, but is applied to all streams. Resolutions on streams 2 and 3 are fixed - 720x480 and 352x288. With a high resolution of 2048x1536 on the first stream, the maximum frame rate is 15 fps. When using the MJPEG codec, the maximum frame rate is 15 fps and the maximum resolution is 1920x1080. The values ​​of the "Anchor frame interval" parameter must be a multiple of the "Frame rate" parameter (if not, it is rounded up to a multiple), but not more than 5 times. The microphone settings in the PSIM PC cannot be changed due to the camera's features.
Master | Master MR-IDNM104P / MR-IDNM104MP / MR-IDNVM104AP / MR-IPN104P | Camera | 3516A_IMX178_W_E00001381_8.1.11.6 | 1 | + | 3 | - | - | + | - | - | 2048x1536 | 640x480 | - | - | - | - |  | - | - | - | - | - |  | +
Master | Master MR-IPNV105P / MR-IDNVM105AP / MR-IDNVM105MP / MR-IPNV105MP | Camera | 3516A_IMX178_W_E00001381_8.1.11.6 | 1 | + | 3 | - | - | + | - | - | 2592x1944 | 640x480 | - | - | - | - |  | - | - | - | - | - |  | +
MBK | MBK MBK-IP67-CMOS-1.3Mp (ONVIF 1-channel device) | Camera | 106.2232 | 1 | - |  | + |  | + |  |  | 1280x720 | [10 empty] | motion detection |  | + |  |  |  | 1. The device itself only gives out ~15 fps in both MJPEG and H.264 2. With firmware 106.2232, the color saturation setting works the other way around on the device itself
Mediatronix | Mediatronix AVSR1 | Encoder | auto | 1 | - |  | - | +. |  |  |  | 352x288 |  |  |  |  | - |  |  | - | - |  |  |  | - |  |  |  | In the device connection settings, you need to specify port "20"
Mediatronix | Mediatronix IPCAM_OVT2715 | Camera | F106_009 28A3 | 1 | - |  | - | - | + |  |  | 1920x1080 |  |  | - | - | - |  |  | - | - | - | - |  | -
Mediatronix | Mediatronix ISIM-PT-HD-18X | Camera | F117_021 6FD1 | 1 | + | 2 | - | - | + |  |  | 1920x1080 |  | - | - | - | + |  |  | - | - | - | - |  | - |  |  |  | To display video in single-stream mode in PC PSIM, you need to select the Mtx(H.264) grabber
Merit Lilin | Merit Lilin IPD112ESX | Camera | 0.0.64 | 1 | - |  | + |  | + |  |  | 1280x768 |  |  | - | - |  |  |  | - | + |  | motion detection |  | - |  |  |  | 1. Maximum frame rate: 20 fps in H.264, 10 fps in mjpeg 2. Changing the settings takes quite a long time: the camera reboots each time. Device feature. 3. With firmware 0.0.60, 0.0.62 and 0.0.64, the beam (sensor) does not work on the device itself 4. With firmware 0.0.60 and 0.0.64, image settings (brightness, contrast, etc.) via the ONVIF protocol do not change on the device itself 5. The availability of codecs, resolutions, frame rate values ​​in different streams is interdependent. The user will have to independently monitor compatibility and, if necessary, enable / disable streams / profiles from the web interface.
Merit Lilin | Merit Lilin IPD2220ES3 / IPR320ESX3 | Camera | 1.0.490 | 1 | - |  | + |  | + |  |  | depends on device parameters | depends on device parameters |  | - |  | + | [5 empty] | - |  | - |  |  |  | Profiles are configured manually in the camera's web interface. In the ITV ¦ AxxonSoft software, you need to select the appropriate codec for the settings to work.
Merit Lilin | Merit Lilin IPD552EX | Camera | 0.3.38 | 1 | - |  | + |  | + |  |  | 352x288 (MJPEG) / 720x576 (H.264) |  |  | - | [7 empty] | - |  | - |  |  |  | 1) In ITV ¦ AxxonSoft software, you should select the Merit Lilin grabber 2) for MJPEG there is only one resolution 352*288 3) for MJPEG, the maximum fps value is 1-2
Merit Lilin | Merit Lilin IPR712S | Camera | 0.0.66 | 1 | - |  | + |  | + |  |  | 1280x768 | [10 empty] | motion detection |  | - |  |  |  | 1. Changing video settings causes the camera to reboot (~1 minute) 2. Before switching the codec/resolution, make sure that the corresponding video profile is enabled in the web interface. 3. Maximum frame rate values ​​are achieved by disabling unused video profiles (in the web interface). 4. Only video reception, frame rate and transport protocol changes work via ONVIF
Merit Lilin | Merit Lilin IPR7428ESX / IPR7424ESX | Camera | 1.0.506 | 1 | - |  | - |  | + |  |  | 1920x1080 |  |  | - | - | + |  |  | - | - |  | - |  | - |  |  |  | Profiles are configured manually in the camera's web interface. In the ITV ¦ AxxonSoft software, you need to select the appropriate codec for the settings to work.
Merit Lilin | Merit Lilin IPS0258 | Camera | 0.3.49a | 1 | - |  | + |  | + |  |  | 352x288 (MJPEG) / 720x576 (H.264) |  |  |  |  | + |  |  | +. |  |  | - |  | - |  |  |  | 1) For MJPEG there is only one resolution 352*240 2) For MJPEG the maximum fps value = 1-2 3) Relay only as a reaction to the closure of the Beam, therefore it is not implemented in the ITV ¦ AxxonSoft software 4) Beams in the ITV ¦ AxxonSoft software work correctly only "on closure", a feature of the camera itself 5) Beam No. 6 does not work - according to the statement from the equipment manufacturer, this port is reserved. 6) After changing the settings (resolution, quality, fps), it may take up to 50 seconds to restore the video stream.
Merit Lilin | Merit Lilin IPS1354N | Camera | 0.3.41a | 1 | - |  | + |  | + |  |  | 352x240 (MJPEG) / 720x480 (H.264) | [7 empty] | - |  |  | - |  | - |  |  |  | 1) For MJPEG there is only one resolution 352*240 2) For MJPEG the maximum fps value = 1-2 3) The relay only as a reaction to the closure of the Beam, therefore it is not implemented in the ITV ¦ AxxonSoft software
Merit Lilin | Merit Lilin IPS1354N (ONVIF) | Camera | 0.3.41a | 1 | - |  | + |  | + |  |  | 720x480 | [10 empty] | - |  | + |  |  |  | 1) Works via ONVIF 2) For MJPEG there is only one resolution 352*288 3) For MJPEG the maximum fps value = 1-2 4) The relay only as a reaction to the closure of the Beam, therefore it is not implemented in the ITV ¦ AxxonSoft software 5) Resolutions must be switched through the native web interface of the camera. A feature of the device itself
Merit Lilin | Merit Lilin IPS1358 | Camera | V0.3.28c | 1 | - |  | + |  | + |  |  | 352x288 (MJPEG) / 720x576 (H.264) |  |  |  |  | + |  |  | +. |  |  | - |  | - |  |  |  | 1) In ITV ¦ AxxonSoft software, you should select the Merit Lilin grabber 2) For MJPEG, there is only one resolution 352*288 3) For MJPEG, the fps value = 1-2 4) The relay only acts as a reaction to the closure of the Beam, therefore it is not implemented in ITV ¦ AxxonSoft software 5) Beam #6 does not work - according to the manufacturer's statement, it is reserved
Merit Lilin | Merit Lilin LR7722EX3.6 | Camera | 1.1.12 | 1 | - | - | + | - | + |  |  | 1920x1080 |  | - | + | - | - |  |  | - | + | - | motion detection |  | - |  |  |  | 1. The value of the RTSP port setting must match the value of the similar setting set in the web interface on the Network → HTTP/RTSP Service page. 2. The camera firmware does not allow full integration of video settings without the need to perform additional actions in the camera's web interface. 3. For the settings in the ITV ¦ AxxonSoft software to work correctly, the "Video codec" and "Resolution" settings in the ITV ¦ AxxonSoft software must match the similar settings in the camera's web interface, where they depend on the value of the Profile parameter (Settings → Video / Audio). 4. In order for the video settings in the PSIM PC to work, and for the resolutions to match those specified in the current results, the following correspondence must be observed between the selected parameters in the PSIM PC and the Profile setting value in the camera's web interface: Resolution in the PSIM PC MJPEG H.264 Standard Profile 2 Profile 1 High Profile 1 Profile 2 Full Profile 1 Profile 1 5. If ESET NOD32 antivirus is installed, then for the motion detector to work correctly, you must either disable the "Internet access protection" function or add the request to the exclusion list 6. For audio to work correctly, you must use the standard RTSP port value (554).
Merit Lilin | Merit Lilin MR6442AX | Camera | 5.1.82 | 1 | + | 2 | + | - | + | - | - | 1920x1080 | 1280х720 | - | + | - | - | - | - | + | + | - | audio detection; hacking detection; motion detection |  | - | - | -
Merit Lilin | Merit Lilin PIH-7625PFIP | Camera | 2.40 R07.2.T | 1 | - |  | + |  |  |  |  | 704x576 |  |  |  |  | + |  |  | - | - |  | - |  | - |  |  |  | 1. In ITV ¦ AxxonSoft software, select the Lilin grabber 2. In the "Speed" field on the telemetry panel, enter numbers less than 8.
Merit Lilin | Merit Lilin VS012 | Camera | 0.3.48 | 1 | - |  | + |  | + |  |  | 704x576 |  |  | - |  | +. |  |  | + | + |  | - |  | - |  |  |  | 1) for MJPEG there is only one resolution 352*288 2) for MJPEG fps value = 1-2 3) after changing the settings (resolution, quality, fps) it may take up to 50 seconds to restore the video stream.
Messoa | Messoa NCB855pro / NCR875pro | Camera | AP_01-00-59-07_2M_MS03 | 1 | - |  | + | + | + |  |  | 1920x1080 |  |  | + | + |  |  |  | + | + |  | - |  | + |  |  |  | 1. Firmware AP_01-00-58_2M_MS03: The camera settings take quite a long time to apply - after pressing the Apply button, the camera reboots and the settings are applied in about a minute. 2. Firmware AP_01-00-59-07_2M_MS03: For the built-in motion detection to work, the MJPEG codec must be selected on one of the streams, and MPEG4 or H.264 on the other. 3. Firmware AP_01-00-59-07_2M_MS03: The FPS setting does not work on the camera with the H.264 and MPEG4 codecs. Regardless of the value of the parameter, the FPS is always approximately 17. 4. The TV standard parameter is integrated, but does not affect the similar setting on the web. It is needed to work with -HN5 and -HP5 cameras (they differ only in the TV standard, resolution values, and FPS). That is, when changing this setting in ITV ¦ AxxonSoft, the list of available resolutions and FPS values ​​changes and nothing else. 5. Firmware AP_01-00-59-07_2M_MS03: Via ONVIF, the camera does not have any stream and image settings, except for changing the protocol. Sensors, relays and built-in analytics also do not work. This is the fault of the firmware, not the integration.
Messoa | Messoa NCB858 | Camera | AP_01-00-61-02_MS05 | 1 | - |  | + | + | + |  |  | 2592x1944 (MJPEG) / 1920x1080 (MPEG) / 2592x1944 (H.264) |  |  |  |  | - | [7 empty] | + |  |  |  | In PSIM, the value of the Reference Frame Rate "0" corresponds to the value "1/2" from the web interface
Messoa | Messoa NCR870 | Camera | AP_01-00-60-25_MS00 | 1 | - |  | + | + | + |  |  | 1920x1080 | [10 empty] | - |  | + |  |  |  | 1. The second stream is not available when both the MPEG4/H.264 codec and 1920x1080 resolution are selected in the first stream 2. The third stream is not available when both the MJPEG codec and 1920x1080 resolution are selected in the first stream
Messoa | Messoa NDF821 / NDF820 / NDF831 / NDR891 / NCR870 | Camera | AP_01-00-59-07_2M_MS02 | 1 | - |  | + | + | + |  |  | 1920x1080 |  |  | + | + |  |  |  | + | + |  | - |  | + |  |  |  | 1. Firmware AP_01-00-55_2M_MS02: The camera settings take quite a long time to apply - after pressing the Apply button, the camera reboots and the settings are applied in about a minute. 2. Firmware AP_01-00-55_2M_MS02: When the power is turned off, the camera stops timing. When the power is turned on, the camera has a timer set for turning it off. 3. Firmware AP_01-00-59-07_2M_MS02: For the built-in motion detection to work, the MJPEG codec must be selected on one of the streams, and MPEG4 or H.264 on the other. 4. Firmware AP_01-00-59-07_2M_MS02: The FPS setting does not work on the camera with the H.264 and MPEG4 codecs. Regardless of the parameter value, the real FPS is always approximately 17. 5. The TV standard parameter is integrated, but does not affect the similar setting on the web. It is needed to work with -HN5 and -HP5 cameras (they differ only in TV standard, resolution values, and FPS). That is, when changing this setting in ITV ¦ AxxonSoft, the list of available resolutions and FPS values ​​changes and nothing else. 6. Firmware AP_01-00-59-07_2M_MS02: Via ONVIF, the camera does not have any stream and image settings, except for changing the protocol. Also, sensors, relays, and built-in analytics do not work. This is the fault of the firmware, not the integration.
Messoa | Messoa NIC830 | Camera | X.2.1.17 | 1 | - |  | + |  |  |  |  | 1280x960 | [8 empty] | + |  | - |  | +
Messoa | Messoa NIC835 | Camera | X.2.1.17 | 1 | - |  | + |  |  |  |  | 1280x960 | [10 empty] | - |  | +
Messoa | Messoa NIC836 | Camera | X.2.1.10 | 1 | - |  | + | + |  |  |  | 1280x960 (MJPEG) / 640x480 (MPEG) |  |  | +. | +. |  |  |  | + | + |  | - |  | + |  |  |  | 1. At a resolution of 1280x960, the maximum fps is 12-15 fps, a limitation of the camera itself 2. Automatic search for a device on the network in the ITV ¦ AxxonSoft software cannot be implemented
Messoa | Messoa NIC990 | Camera | M.0.2.7 | 1 | - |  | + |  | + |  |  | 1280x720 (MJPEG) / 1920x1080 (H.264) |  |  | - | - | +. | [5 empty] | - |  | + |  |  |  | 1. The camera does not support zoom/focus/aperture control at different speeds. 2. Firmware M.0.2.5: H.264 video codec when using TCP protocol is delayed. It is recommended to use UDP. 3. In multi-stream mode, the stream settings depend on each other. Below is a resolution compatibility table: H.264 / MJPEG: 1080P / - 720P / 720P 720P / CIF 720P / QVGA 480P / 480P VGA / VGA VGA / QVGA QVGA / QVGA
MicroDigital (MDi) | MicroDigital MDC-i4020C / MDC-i4020CTD / MDC-i7020VTD-30 / MDC-i7020FTD-30 / MDC-i7020F / MDC-i8020V-H / MDC-i8020VTD-30H / MDC-i8020VTD-H | Camera | 4.19-75-ds-Ivgsm | 1 | +. | 2 | + |  | + |  |  | 720x480 |  |  | + |  |  |  |  | + | + |  |  |  | +
MicroDigital (MDi) | MicroDigital MDC-i4060C / MDC-i4060CTD / MDC-i7060VTD-30 / MDC-i7060FTD-30 / MDC-i7060F / MDC-i8060V-H / MDC-i8060VTD-30H / MDC-i8060VTD-H | Camera | 4.19-75-ds-Ivgsm | 1 | +. | 2 | + |  | + |  |  | 1280x1024 |  |  | + |  |  |  |  | + | + |  |  |  | +
MicroDigital (MDi) | MicroDigital MDC-i4090C / MDC-i4090CTD / MDC-i7090VTD-30 / MDC-i7090FTD-30 / MDC-i7090F / MDC-i8090V-H / MDC-i8090VTD-30H / MDC-i8090VTD-H | Camera | 4.19-34-ds | 1 | +. | 2 | + |  | + |  |  | 1920x1072 |  |  | + |  |  |  |  | + | + |  |  |  | +
MicroDigital (MDi) | MicroDigital MDC-i4220CDN | Camera | 4.19-75-ds-Ivgsm | 1 | +. | 2 | + |  | + |  |  | 720x576 |  |  | + | - | + |  |  | + | + |  | - |  | + |  |  |  | 1. In the NTSC standard, the video from the camera is only black and white - a feature of the device. 2. The frame rate value in the second video stream is not set absolutely, but relative to the frame rate in the first stream using the corresponding parameter.
MicroDigital (MDi) | MicroDigital MDC-i4230C | Camera | 4.01-14 | 1 | +. | 2 | + |  | + |  |  | 640x480 |  |  | + | - |  |  |  | + | - |  | - |  | + |  |  |  | 1. There is sound only with the MJPEG stream 2. To configure the operation of the Beam in the ITV ¦ AxxonSoft software, after creating the "Beam" object in the ITV ¦ AxxonSoft software, in the camera's web interface, switch the Input Type state from Normal Open to Normal Close and back.
MicroDigital (MDi) | MicroDigital MDC-i4240 /-W | Camera | 4.19-75-ds-Ivgsm | 1 | +. | 2 | + |  | + |  |  | 640x480 |  |  | + | - | - |  |  | + | + |  | - |  | +
MicroDigital (MDi) | MicroDigital MDC-i4240C | Camera | 4.06 | 1 | +. | 2 | + |  | + |  |  | 640x480 |  |  | + | - |  |  |  |  | + |  | - |  | +
MicroDigital (MDi) | MicroDigital MDC-i4250C / MDC-i4250CTD | Camera | 4.11-75md-d1 | 1 | +. | 2 | + |  | + |  |  | 1280x720 |  |  | + | - | - |  |  | + | + |  | - |  | + |  |  |  | The frame rate value in the second video stream is not set absolutely, but relative to the frame rate in the first stream using the corresponding parameter.
MicroDigital (MDi) | MicroDigital MDC-i4260/C/CTD | Camera | 4.19-75-ds-Ivgsm | 1 | +. | 2 | + |  | + |  |  | 1280x1024 |  |  | + | - |  |  |  | + | + |  | - |  | + |  |  |  | 1. Firmware 4.01-14: To configure the beam operation in ITV ¦ AxxonSoft software, after creating the "Beam" object in ITV ¦ AxxonSoft software, in the camera's web interface, switch the Input Type state from Normal Open to Normal Close and back. 2. Firmware 4.11-63: the camera is integrated as MDi4260/C/CTD - this is the model index of the device and is how it is detected by search. 3. The camera has a limitation for multi-stream mode: it is not possible to simultaneously receive video in the MJPEG codec from two streams, but it is possible to receive video in H.264.
MicroDigital (MDi) | MicroDigital MDC-i4270C | Camera | 4.07-06 | 1 | +. | 2 | + |  | + |  |  | 720x576 |  |  | + | - | - |  |  | + | + |  | - |  | + |  |  |  | The frame rate value in the second video stream is not set absolutely, but relative to the frame rate in the first stream using the corresponding parameter.
MicroDigital (MDi) | MicroDigital MDC-i6060VTD-24H | Camera | 4.19-75-ds-Ivgsm | 1 | +. | 2 | + |  | + |  |  | 1280x1024 | [12 empty] | + |  |  |  | The device is identified in the product as MDi6060VTDd
MicroDigital (MDi) | MicroDigital MDC-i6090FTD-24H / MDC-i6090VTD-24H | Camera | 4.19-34-ds | 1 | +. | 2 | + |  | + |  |  | 1920x1072 | [12 empty] | +
MicroDigital (MDi) | MicroDigital MDC-i6261VTD(W)-66H | Camera | 4.19-79m-ds-iv | 1 | +. | 2 | + |  | + |  |  | 1280x720 | [10 empty] | - |  | + |  |  |  | In ITV ¦ AxxonSoft software the cameras are identified as MDi6261VTDa / MDi6261VTDWa.
MicroDigital (MDi) | MicroDigital MDC-i6290VTD-10H | Camera | 4.19-96-ds | 1 | +. | 2 | + |  | + |  |  | 1920x1080 | [10 empty] | - |  | +
MicroDigital (MDi) | MicroDigital MDC-i7020FTD-12 / MDC-i6020FTD-24H / MDC-i6020VTD-24H | Camera | 4.19-75-ds-Ivgsm | 1 | +. | 2 | + |  | + |  |  | 720x480 | [12 empty] | +
MicroDigital (MDi) | MicroDigital MDC-i7060FTD-12 / MDC-i6060FTD-24H / MDC-i6060VTD-24H | Camera | 4.19-75-ds-Ivgsm | 1 | +. | 2 | + |  | + |  |  | 1280x1024 | [12 empty] | +
MicroDigital (MDi) | MicroDigital MDC-i8250V / MDC-i8250VTD | Camera | 4.19-75-ds-IVgsm | 1 | +. | 2 | + |  | + |  |  | 1280x720 |  |  | + | - |  |  |  | + | + |  | - |  | +
MicroDigital (MDi) | MicroDigital MDC-i8270V | Camera | 4.11-14 | 1 | +. | 2 | + |  | + |  |  | 960x720 |  |  | + | - | - |  |  | + | + |  | - |  | + |  |  |  | The frame rate value in the second video stream is not set absolutely, but relative to the frame rate in the first stream using the corresponding parameter.
MicroDigital (MDi) | MicroDigital MDC-i8270VTD | Camera | 4.11-14 | 1 | +. | 2 | + |  | + |  |  | 960x720 |  |  | + | - | - |  |  | + | + |  | - |  | + |  |  |  | 1. The frame rate value in the second video stream is not set absolutely, but relative to the frame rate in the first stream using the corresponding parameter. 2. After rebooting, the camera sometimes stops broadcasting video. You need to reboot the camera again.
MicroDigital (MDi) | MicroDigital MDS-i101 / MDS-i3621H / MDS-i3621WH | Camera | 4.19-75-ds-Ivgsm | 1 | +. | 2 | + |  | + |  |  | 720x576 |  |  | + | - | + |  |  | + | + |  | - |  | +
MicroDigital (MDi) | MicroDigital MDS-i1220 / MDS-i1220A / MDS-i1220H | Camera | 4.19-75-ds-Ivgsm | 1 | +. | 2 | + |  | + |  |  | 720x576 |  |  | + |  | + | [7 empty] | +
MicroDigital (MDi) | MicroDigital MDS-i301 | Camera | 4.19-75-ds-IVgsm | 1 | +. | 2 | + |  | + |  |  | 720x576 |  |  | + | - | + |  |  | + | + |  | - |  | + |  |  |  | The frame rate value in the second video stream is not set absolutely, but relative to the frame rate in the first stream using the corresponding parameter.
Milesight | Milesight MS-C2841-X36TPA / MS-C2941-X23TPA / MS-C2941-X30TPA / MS-C2941-X42TPA | Camera | 31.7.0.79 | 1 | + | 3 | + | - | + | + | - | 1920x1080 | 704x576 |  |  |  |  | - | - |  |  |  | - | - | + | + | +
Milesight | Milesight MS-C2867-X20TLPC | Camera | 45.8.0.3-LPR_EU-r3 | 1 | + | 3 | - | - | + | + | - | 1920x1080 | 704x576 | - | - | - | + | - | - | - | - | - |  | - | + | + | + | -
Milesight | Milesight MS-C2866-X4TLVPC | ANPR | T_45.8.0.3_EU-r8 | 1 | + | 3 | - | - | + | + | H.264 Smart Codec | 1920x1080 | 704x576 | - | - | - | - | - | - | - | - | - | motion detection | - | + | + | + | - | Built-in detectors do not have the ability to create/edit a detection zone if there is no flag for sending settings to the device. If the Daylight Saving Time (DST) setting is enabled, then when receiving triggers from detectors, there will be a 1-hour discrepancy in the event time between the device's web interface and the product
Milesight | Milesight MS-C2961-EB / MS-C2942-B / MS-C2942-RB | Camera | 41.6.0.55 | 1 | + | 3 | + | - | + | + | - | 1920x1080 | 704x576 | + | - | - | + |  | - | + | + | - |  |  | +
Milesight | Milesight MS-C2961-RELPB | Camera | 43.7.0.78-LPR2-r1 | 1 | + | 3 | + | - | + | + | - | 1920x1080 | 704x576 | - | - | - | + | - | - | - | - | - | LPR detection |  | + | + | +
Milesight | Milesight MS-C2962-TFIPA / MS-C2972-TFPA / MS-C2972-TFIPA / MS-C2862-TFPA / MS-C2862-TFIPA / MS-C2872-TFIPA / MS-C2962-TFPA / MS-C2962-TEPA / MS-C2872-TFPA | Camera | 31.7.0.79 | 1 | + | 3 | + | - | + | + | - | 1920x1080 | 704x576 |  |  |  | + | - | - |  |  |  | - |  | + | + | +
Milesight | Milesight MS-C2971-X23TPA / MS-C2871-X20TPA / MS-C2971-X12TPA | Camera | 31.7.0.79 | 1 | + | 3 | + | - | + | + | - | 1920x1080 | 704x576 |  |  |  |  | - | - |  |  |  | - | - | + | + | +
Milesight | Milesight MS-C2975-EPB | Camera | 41.7.0.72-r13 | 1 | + | 3 | + | - | + | + | - | 1920x1080 | 704x576 | - | +. | - | + | - | - | - | - | - | - |  | + | + | +
Milesight | Milesight MS-C2982-PB / MS-C2973-PB / MS-C2963-PB / MS-C2963-FPB / MS-C2962-FPB / MS-C2962-RFPB / MS-C2972-FPB / MS-C2951-PB / MS-C2964-FPB / MS-C2962-EPB | Camera | 41.6.0.55 | 1 | + | 3 | + | - | + | + | - | 1920x1080 |  | + | - | - | - | - | - | + | + | - | - |  | + | + | +
Milesight | Milesight MS-C2983-PB / MS-C2983-PB/V | Camera | 40.7.0.66 | 1 | + | 3 | + | - | + | + | - | 1920x1080 | 704x576 | - | - | - | - | - | - | - | - | - | - |  | + | + | + |  | To display video streams 2 and 3 in the PSIM PC, you need to enable them in the web interface. Only one of the technologies can be used at a time: BLC, WDR, HLC.
Milesight | Milesight MS-C3742-B | Camera | 41.6.0.55 | 1 | + | 3 | + | - | + | + |  | 1920x1080 (MJPEG) / 2048x1520 (H.264) / 2048x1520 (H.265) |  | + | - | - | - |  |  | + | + | - | - |  | +
Milesight | Milesight MS-C3763-PB / MS-C3763-FPB / MS-C3762-FPB / MS-C3772-FPB / MS-C3751-PB | Camera | 41.6.0.55 | 1 | + | 3 | + | - | + | + |  | 1920x1080 (MJPEG) / 2048x1520 (H.264) / 2048x1520 (H.265) |  | + | - | - | - |  |  | + | + | - | - |  | + |  |  |  | Manual white balance control only works when the IR filter is on
Milesight | Milesight MS-C4461-EB | Camera | 41.6.0.55 | 1 | + | 3 | + | - | + | + |  | 1920x1080 (MJPEG) / 2592x1520 (H.264) / 2592x1520 (H.265) |  | + | + | + | - |  |  | + | + | - | - |  | +
Milesight | Milesight MS-C4462-FPB / MS-C4482-PB / MS-C4473-PB / MS-C4463-PB / MS-C4463-FPB / MS-C4472-FPB / MS-C4451-PB | Camera | 41.6.0.55 | 1 | + | 3 | + | - | + | + | - | 1920x1080 (MJPEG) / 2592x1520 (H.264) / 2592x1520 (H.265) | 704x576 | + | + | + | - | - | - | + | + | +. | Motion detection; Audio detection | - | + | + | + | - | ​1. Manual white balance control only works when the IR filter is enabled 2. Searching in products using the native protocol only works when the "UPnP" setting is enabled on the camera side.
Milesight | Milesight MS-C5364-FPB / MS-C5362-EPB | Camera | 41.7.0.65-r4 | 1 | + | 3 | + | - | + | + | - | 2592x1944 (H.264/H.265) / 1920x1080 (MJPEG) | 704x576 | - | +. | - | + | - | - | - | - | - | - |  | + | + | +
Milesight | Milesight MS-C5372-FPB | Camera | 41.7.0.77 | 1 | + | 3 | + | - | + | + | - | 2592x1944 (H.264 / H.265) / 1920x1080 (MJPEG) | 704x576 |  |  |  | + | - | - |  |  |  |  | - | + | + | + |  | 1) On 1 stream, when using the MJPEG codec, the maximum resolution is 1920x1080. 2) The value of the "Switch to night mode" setting must be less (at least 10) than the value of the "Switch to day mode" setting. If you try to set a higher value, the "Switch to day mode" setting will change so that the difference in values ​​is again 10, and vice versa. 3) Sometimes, when changing the resolution, artifacts may appear. This is due to the peculiarity of the device.
Milesight | Milesight MS-C5374-PB | Camera | 41.7.0.65-r4 | 1 | + | 3 | + | - | + | + | - | 2592x1944 (H.264 / H.265) / 1920x1080 (MJPEG) | 704x576 |  | +. | - | + | - | - | - | - |  |  |  | + | + | +
Milesight | Milesight MS-C5375-EPB | Camera | 41.7.0.72-r13 | 1 | + | 3 | + | - | + | + | - | 2592x1944 (H.264/H.265) / 1920x1080 (MJPEG) | 704x576 | - | +. | - | + | - | - | - | - | - | - |  | + | + | +
Milesight | Milesight MS-C5375-PB/JV | Camera | 41.7.0.77 | 1 | + | 3 | + | - | + | + | - | 2592x1944 (H.264 / H.265) / 1920x1080 (MJPEG) | 704x576 |  |  | - | + | - | - | - | - |  |  |  | + | + | + |  | 1) On 1 stream, when using the MJPEG codec, the maximum resolution is 1920x1080. 2) The value of the "Switch to night mode" setting must be less (at least 10) than the value of the "Switch to day mode" setting. If you try to set a higher value, the "Switch to day mode" setting will change so that the difference in values ​​is again 10, and vice versa. 3) Sometimes, when changing the resolution, artifacts may appear. This is due to the peculiarity of the device.
Milesight | Milesight MS-C5375-PB/JV / MS-C5372-FPB | Camera | 41.7.0.72-r13 | 1 | + | 3 | + | - | + | + | - | 2560x1920 (H.264/H.265) / 1920x1080 (MJPEG) | 704x576 |  | +. |  | + | - | - | - | - |  |  | - | + | + | + |  | To display video streams 2 and 3 in PC PSIM, you need to enable them in the web interface; You can use only one of the technologies at a time: BLC, WDR, HLC; On 1 stream when using the MJPEG codec, the maximum resolution is 1920x1080; On 1 stream with resolutions of 2592x1520, 2560x1920, the maximum frame rate is 20.
Milesight | Milesight MS-C5383-PB / MS-C5383-PB/V | Camera | 41.7.0.65-r4 | 1 | + | 3 | + | - | + | + | - | 2560x1920 (H.264/H.265) / 1920x1080 (MJPEG) | 704x576 |  | +. |  | + | - | - | - | - |  |  | - | + | + | + |  | To display video streams 2 and 3 in PC PSIM, you need to enable them in the web interface; You can use only one of the technologies at a time: BLC, WDR, HLC; On 1 stream when using the MJPEG codec, the maximum resolution is 1920x1080; On 1 stream with resolutions of 2592x1520, 2560x1920, the maximum frame rate is 20.
Milesight | Milesight MS-C8176-PA / MS-C8165-PA | Camera | 33.7.0.79 | 1 | + | 3 | + | - | + | + | - | 3840x2160 (H.264) / (H.265) / 1920x1080 (MJPEG) | 704x576 |  |  |  | - | - | - | - | - | +. | - | - | + | + | + |  | motion detection is also represented by an extended motion detector. ​ Built-in detectors do not have the ability to create/edit a detection zone in the absence of a flag for sending settings to the device.
Milesight | Milesight MS-C9674-PB | Fisheye Camera | 43.7.0.73-r8 | 1 | + | 2 | - | - | + | + | - | 4000x3000 | 1280x960 | - | - | - | - | - | - | - | - | - | motion detection |  | + | + | +
Milesight | Milesight TS4466-X4RVPE | Camera | 43.7.0.73-r8 | 1 | + | 3 | - | - | + | + | - | 2688х1520 | 704х576 | - | - | - | - | - | - | + | + | - | motion detection |  | + | + | + | + |  | improved
Milesight ToF | Milesight TVS133-P | Sensor | auto | 1 | - | 1 | + | - | - | - | - | depends on device parameters | - | - | - | - | - | - | - | - | - | - | Line crossing detection | - | + | + | + | -
MOBOTIX | MOBOTIX C25 | Fisheye Camera | MX-V4.7.2.34 | 1 | - | 1 | + | - | - | - | - | 3072x2048 |  | - | + | + | - |  | - | + | + | - | motion detection |  | + |  |  |  | The obscure image area for the camera is set via the obscureimagearea setting according to the following principle: the parameters of each area are set in the Lens, x, y, width, height, type format. Lens: 0=right, 1=left; Type: 0=filled box, 1=crossed frame,2=mosaic (for more details, see the camera documentation). If you need to set several areas, they must be separated by the %0 symbol. An example of setting two areas: 0, 0, 0, 200, 200, 0% 0A1, 50, 50, 200, 200, 2. Two different I/O modules with 2 beams and 2 relays each can be connected to the camera. In the PSIM PC, the first two beams and relays belong to the MX-Bus-IO-Module, which is attached to the camera itself. The remaining beams and relays belong to the interface modules connected via MxBus (MX-232-IO-Box). To use the microphone and speaker, you need to connect the ExtIO module. The "Frame rate" parameter sets the maximum value, the actual value can be reduced to 2fps depending on the resolution, codec and image quality. To receive triggers from the built-in motion detector in the PSIM PC, you need to enable the Setup Menu > General Event Settings > Arming = Enable parameter in the web interface.
MOBOTIX | MOBOTIX D14D | Camera | MX-V4.1.4.11 | 1 | - |  | + |  |  |  | - | 2048x1536 |  |  | + | - | + | [5 empty] | - |  | +
MOBOTIX | MOBOTIX D15D | Camera | MX-V4.7.2.34 | 1 | - | 1 | + | - | - | - | - | 2592x1944 | - | - | +. | + | + | - | - | - | - | + | motion detection |  | + | + | + |  | The settings depend on the modules - lenses installed in the camera. The camera is declared with lenses: ​- L: b/w 5MP, L25/B041,F1.8, SN 5187937 - R: color 5MP, L25/B041,F1.8, SN 5188468 MOBOTIX cameras can be equipped with various expansion cards, which can add, in particular, support for input-output ports. ​The set of expansion modules that can be connected to a specific camera varies. This camera model can be found by searching with the IPv6 address fd00::a0f:fda. It is impossible to connect to the camera with this address. To connect to the camera via IPv6, you must either specify a static IPv6 address in its settings, or use an address obtained via DHCP.
MOBOTIX | MOBOTIX D22M | Camera | MX-V3.5.2.23 | 1 | - |  | + |  |  |  | - | 2048x1536 |  |  |  | - | [6 empty] | - |  | + |  |  |  | 1. PSIM 4.7.6 Release does not support the MxPEG codec. MxPEG works in PSIM 4.7.8/4.7.6 SP1 2. To get sound from this camera, you need to connect a third-party microphone with specific connectors. Due to the lack of a microphone, sound testing with this model was not performed 3. The camera itself has an fps limit for megapixel resolutions: -Full (2048x1536) - max. fps = 4 (for MJPEG) / 7 (for MxPEG) -High (1024x768) - max. fps = 15 (for MJPEG) / 17 (for MxPEG)
MOBOTIX | MOBOTIX D24M | Camera | MX-V4.0.4.28 | 1 | - |  | + |  |  |  | - | 2048x1536 |  |  |  | - | + | [5 empty] | - |  | + |  |  |  | Audio transmission is available using a special extension.
MOBOTIX | MOBOTIX I25 | Fisheye Camera | MX-V4.7.2.34 | 1 | - | 1 | + | - | - | - | - | 3072x2048 | - | - | + | + | - |  | - | + | + | - | motion detection |  | + |  |  |  | The obscure image area for the camera is set via the obscureimagearea setting according to the following principle: the parameters of each area are set in the Lens, x, y, width, height, type format. Lens: 0=right, 1=left; Type: 0=filled box, 1=crossed frame,2=mosaic (for more details, see the camera documentation). If you need to set several areas, they must be separated by the %0 symbol. An example of setting two areas: 0, 0, 0, 200, 200, 0% 0A1, 50, 50, 200, 200, 2. Two different I/O modules with 2 beams and 2 relays each can be connected to the camera. In the PSIM PC, the first two beams and relays belong to the MX-Bus-IO-Module, which is attached to the camera itself. The remaining beams and relays belong to the interface modules connected via MxBus (MX-232-IO-Box). To use the microphone and speaker, you need to connect the ExtIO module. The "Frame rate" parameter sets the maximum value, the actual value can be reduced to 2fps depending on the resolution, codec and image quality. To receive triggers from the built-in motion detector in the PSIM PC, you need to enable the Setup Menu > General Event Settings > Arming = Enable parameter in the web interface. To use the MxPEG codec in the PSIM PC, you must first register the registry key (string) EnableCodecSettings with the value 1 in the registry branch "Computer\HKEY_LOCAL_MACHINE\SOFTWARE\ITV\PSIM\Video" ("Computer\HKEY_LOCAL_MACHINE\SOFTWARE\WOW6432Node\ITV\PSIM\Video" - for x64 systems) and after starting the PSIM PC, select the MxPEG Mobotix decompressor and the MxPEG codec in the camera settings.
MOBOTIX | MOBOTIX M12D / D12D / V12D | Camera | MX-V3.5.5.10 | 1 | - | 1 | + | - | - | - | - | 2048x1536 |  | - | + | + | - |  |  | + | + | - | - |  | + |  |  |  | Sound from the camera can only be received if the video is in MxPEG format - a feature of the camera itself
MOBOTIX | MOBOTIX M15D / S15D | Camera | MX-V4.7.2.34 | 1 | + | 1 | + | - | - | - | - | 3072x2048 | - | - | +. | + | + | - | - | - | - | - | - |  | + | + | + |  | ​Maxing areas for the camera are set via the obscureimagearea setting according to the principle: ​The parameters of each area are set in the format Lens, x, y, width, height, type. Lens: 0=right, 1=left; Type: 0=filled box, 1=crossed frame, 2=mosaic (for more details, see the camera documentation). If you need to set several areas, they must be separated by the %0A symbol. An example of setting two areas: 0,0,0,200,200,0%0A1,50,50,200,200,2​. Mobotix cameras can be equipped with various expansion boards that can add, for example, support for input-output ports. ​The set of expansion modules that can be connected to a specific camera is different. ​ The settings depend on the modules - lenses installed in the camera. The camera with lenses is declared: Mobotix M15D: - L: Color 6MP, L32/B061,F1.8, SN 5224368 - R: B/W 6MP, L32/B061,F1.8, SN 5224233​ Mobotix S15D: - L: color 6MP, L43/B079,F1.8, SN 5242636 - R: color 6MP, L65/B119,F1.8, SN 5460945
MOBOTIX | MOBOTIX M16 Thermal TR | Thermal Imaging Camera | MX-V5.2.6.7 (2020-06-16) | 1 | + | 2 | + | - | + | - | - | 3072x2048 | 2048x680 | - | - | - | + | - | - | - | - | - | motion detection; PIR alarm; temperature detection |  | + | + | + |  | ​The obscure image area for the camera is set via the obscureimagearea setting according to the following principle: the parameters of each area are set in the format Lens, x, y, width, height, type. Lens: 0=right, 1=left; Type: 0=filled box, 1=crossed frame, 2=mosaic (for more details, see the camera documentation). If you need to set several areas, they must be separated by the %0A character. An example of setting two areas: 0,0,0,200,200,0%0A1,50,50,200,200,2. ​MOBOTIX cameras can be equipped with various expansion boards, which can add, for example, support for I/O ports. ​The set of expansion modules that can be connected to a specific camera is different. ​ The settings depend on the modules - lenses installed in the camera. The camera with lenses is declared: MOBOTIX M16 Thermal TR​: - L: Thermal TR, L65,F1.25, SN 9002456​ - R: color 6MP, L65/B119,F1.8, SN 5324041​
MOBOTIX | MOBOTIX M16A / M16B / S16D / S16B | Camera | MX-V5.1.0.99.r3 | 1 | - | 1 | + | - | + | - | - | 3072x2048 | - | - | +. | + | + | - | - | - | - | +. | - |  | + | + | + |  | Camera from the Day/Night series, within the series the cameras differ in the viewing angle (see the device specification). Sound works only with the selected MxPEG video codec, a feature of the camera. ​​​​The camera has a feature in the Built-in motion detector - for the detection zones to work correctly, it is necessary to set the zones only at the maximum resolution. ​​​​​When setting the value "0" for the parameter "Frame frequency" this parameter is not sent from the PSIM PC and is adjusted automatically by the camera. For the detection zones to work correctly, it is necessary to draw the zones only at the maximum resolution. ​​​​​​​
MOBOTIX | MOBOTIX M22M | Camera | MX-V3.5.2.23 | 1 | - |  | + |  |  |  | - | 2048x1536 |  |  |  | - | [6 empty] | - |  | + |  |  |  | 1. PSIM 4.7.6 Release does not support the MxPEG codec. In PSIM 4.7.8/4.7.6 SP1 MxPEG works 2. The camera itself has an fps limit for megapixel resolutions: -Full (2048x1536) - max. fps = 4 (for MJPEG) / 7 (for MxPEG) -High (1024x768) - max. fps = 15 (for MJPEG) / 17 (for MxPEG)
MOBOTIX | MOBOTIX M24M | Camera | MX-V4.0.4.28 | 1 | - | - | + | - | - | - | - | 2048x1536 |  | - | + | + | + |  |  | - | - | - | - |  | + |  |  |  | There is sound from the camera only if the video is in MxPEG format (a feature of the camera itself). The camera is not PTZ, but it has virtual telemetry. The camera itself has a fps limit for megapixel resolutions:​ ​- Full (2048x1536) - max. fps = 4 (for MJPEG) \ 7 (for MxPEG) - High (1024x768) - max. fps = 15 (for MJPEG) \ 17 (for MxPEG)​
Mobotix | Mobotix Mx-VH1A-12-IR-VA | Camera | mb20220301UX | 1 |  | 3 | + | - | + | + | - | 2976x2976 | 2048x2048 |  |  |  |  | - | - |  |  |  |  | - | + | + | +
MOBOTIX | MOBOTIX p25 / v25 | Camera | MX-V4.7.2.34 | 1 | - | 1 | + | - | - | - | - | 3072x2048 | - | - | - | - | - | - | - | + | + | - | - |  | + | + | + |  | The obscure image area for the camera is set via the obscureimagearea setting according to the following principle: the parameters of each area are set in the Lens, x, y, width, height, type format. Lens: 0=right, 1=left; Type: 0=filled box, 1=crossed frame,2=mosaic (for more details, see the camera documentation). If you need to set several areas, they must be separated by the %0 symbol. An example of setting two areas: 0, 0, 0, 200, 200, 0% 0A1, 50, 50, 200, 200, 2. Two different I/O modules with 2 beams and 2 relays each can be connected to the camera. In the PSIM PC, the first two beams and relays belong to the MX-Bus-IO-Module, which is attached to the camera itself. The remaining beams and relays belong to the interface modules connected via MxBus (MX-232-IO-Box). To use the microphone and speaker, you need to connect the ExtIO module. The "Frame rate" parameter sets the maximum value, the actual value can be reduced to 2fps depending on the resolution, codec and image quality. To receive triggers from the built-in motion detector in the PSIM PC, you need to enable the Setup Menu > General Event Settings > Arming = Enable parameter in the web interface.
MOBOTIX | MOBOTIX Q22M | Camera | MX-V3.4.5.10 (2009-03-02) | 1 | - |  | + |  |  |  | - | 2048x1536 |  |  | + |  | + | [5 empty] | - |  | + |  |  |  | 1. Maximum resolution 2048*1536 or 1456x1088, depending on the mode selected in the PSIML-7404 camera 2. There is sound from the camera only if the video is in MxPEG format. This is a feature of the camera itself. 3. The camera is not PTZ, but it has "virtual" telemetry
MOBOTIX | MOBOTIX Q24M | Camera | MX-V4.1.4.11 | 1 | - |  | + |  |  |  | - | 2048x1536 |  |  | + | - | + | [5 empty] | - |  | + |  |  |  | 1. There is sound from the camera only if the video is in MxPEG format. This is a feature of the camera itself. 2. The camera is not PTZ, but it has "virtual" telemetry 3. The frame rate is highly dependent on the resolution. At maximum resolution, the frame rate is 1-2 frames per second. 4. With intense movement in the camera's field of view, the frame rate can be reduced by almost half.
MOBOTIX | MOBOTIX S14D / S14M | Camera | V4.1.4.11 | 1 | - |  | + |  |  |  | - | 2048x1536 |  |  | + | - | + | [5 empty] | - |  | + |  |  |  | Audio Input only works if MxPEG codec is selected for video
MOBOTIX | MOBOTIX T24M | Intercom | MX-V4.1.1.21 | 1 | - | 1 | + | - | - | - | - | 2048x1536 |  | - | - | - | + |  |  | - | - | - | - |  | +
MOBOTIX | MOBOTIX T25M / T25 / M25 / M25M / D25M / Q25M | Camera | MX-V4.4.2.73 | 1 | - | 1 | + | - | - | - | - | 2592x1944 | - | - | + | + | + |  | - | + | + | - | - |  | + |  |  |  | Audio is only available with the MxPEG video codec. Obscureimagearea settings for the camera are set using the following principle: The parameters for each area are set in the format Lens, x, y, width, height, type. Lens: 0=right, 1=left; Type: 0=filled box, 1=crossed frame,2=mosaic (see the camera documentation for more details). If you need to set multiple areas, they must be separated by the %0 symbol. An example of setting two areas: 0,0,0,200,200,0%0A1,50,50,200,200,2 The camera has 6 pairs of beams and relays. The first pair is designed to operate in the "classic" way, the other 5 are for operation via the bus. The "classic" way: the camera itself detects triggering and issues a notification. The built-in beam-relay unit of the camera operates in this mode. The second method (bus): the beam-relay units are external and connected to the camera via a serial bus. If the second method is physically used, the first pair of beam-relays does not work and only pairs 2 through 6 are used. In this case, you can use the first pair of beam-relays in the PSIM PC if you select Use in Classic Mode in the settings for any of the blocks in the camera web interface. In this case, the second pair of relays (3, 4) stops working in the PSIM PC, and when beams 3 and 4 are triggered, the triggerings will be displayed for beams 1 and 2. That is, the triggerings for the pair of beams of the "classic" mode are duplicated with the first pair of beams of the new mode. After adding a camera to the configuration, it takes several minutes for the connected beam-relay modules to be automatically configured.
MOBOTIX | MOBOTIX T26 | Camera | fw. MX-V5.2.3.30 | 1 | + | 2 | + | - | + | - | - | 3072x2048 | 2048x1536 | - | + | + | + |  | - | - | - | + |  |  | + |  |  |  | Sound works only when the MxPEG video codec is selected - a camera feature.
MOXA | MOXA ioLogik E1214 | I/O Module | V3.2 Build20111915 | - | - |  | - | - | - | - | - | - | - | - | - | - | - | - | - | + | + | - |  |  | + | - | - |  | ​The device (remote discrete digital input/output module) has 6 input ports (rays) and 6 output ports (relays). Port 502, through which the device operates, must be open (and forwarded to a similar external port if the device is behind NAT).
MOXA | MOXA Vport 461 | Encoder | 3.1 Build 11080216 | 1 | - |  | + |  | + |  |  | 720x576 |  |  | + | - | - |  |  | + | + |  | - |  | + |  |  |  | 1. During the work with the device, the following feature was discovered: sometimes (about once a day, maybe less often) the device freezes and becomes unavailable. A reboot helps. Telemetry could not be made to work even through the web interface. 2. For the sensor to work, a voltage of 13V to 30V must be applied to its input (according to the manual)
Naziraty | Naziraty NZR-IPC20 Vario | Camera | V4.03.R11.H3901908.10012.230100.00000 | 1 | + | 2 | + | - | + | - | - | 1920x1080 | 704x576 | - |  | - | + | - | - | - | - | - | motion detection |  | + | + | +
NexusIP | NexusIP 1MP-NEX-BOX | Camera | v1.1.0_20130109 | 1 | - | - | + | + | + | - |  | 720x576 (MJPEG) / 720x576 (MPEG) / 1280x720 (H.264) |  | - | - | - | - |  |  | - | - | - | - |  | +
NexusIP | NexusIP 1MP-NEX-DOME | Camera | v1.1.0_20130109 | 1 | - | - | + | + | + | - |  | 1280x720 |  | - | - | - | - |  |  | - | - | - | - |  | +
NexusIP | NexusIP 2MP-NEX-BOX | Camera | v1.1.0_20130109 | 1 | - | - | + | + | + | - |  | 1920x1080 (MJPEG) / 1280x720 (MPEG) / 1920x1080 (H.264) |  | - | - | - | - |  |  | - | - | - | - |  | +
NexusIP | NexusIP 2MP-NEX-DOME | Camera | v1.1.0_20130109 | 1 | - | - | + | + | + | - |  | 1920x1080 (MJPEG) / 1280x720 (MPEG) / 1920x1080 (H.264) |  | - | - | - | - |  |  | - | - | - | - |  | +
NIC Tehnologii | NIC Tehnologii 2BD-27135 | Camera | 1.18.5 | 1 | + | 2 |  | - | + |  | - | 1920x1080 | 1920x1080 |  |  | - | +. | - | - | - | - | - |  | - | + | + | + | -
NIC Tehnologii | NIC Tehnologii 360+1 2MP | Camera | 2.116.0000.1.R, build : 2019-11-21 | 3 | + | 3 | + | - | + | + | - | 1920x1080 | 704x576 | - | - | - | - | - | - | - | +. | - | motion detection |  | + | + | + |  | The "Bitrate" parameter depends on the "Resolution", "Frame rate" and "Keyframe interval": the higher the values ​​of these settings, the higher the minimum and maximum allowable values ​​for the "Bitrate" parameter. The "Keyframe interval" parameter depends on the "Frame rate" parameter: the higher the frame rate value, the higher the minimum allowable value for the "Keyframe interval" parameter. On the third camera stream, when using the maximum video resolution, the "Frame rate" parameter can have a maximum of 17 frames per second. The sensor is not integrated into the PSIM PC.
NIC Tehnologii | NIC Tehnologii 360+1 4MP | Camera | 2.116.0000.1.R, build : 2019-11-21 | 1 | + | 3 | + | - | + | + | - | 2560x1440 | 704x576 | - | - | - | +. | - | - | - | +. | - | motion detection |  | + | + | + |  | The "Bitrate" parameter depends on the "Resolution", "Frame rate" and "Keyframe interval": the higher the values ​​of these parameters, the higher the minimum and maximum allowable values ​​for the "Bitrate" parameter. The "Keyframe interval" parameter depends on the "Frame rate" parameter: the higher the frame rate value, the higher the minimum allowable value for the "Keyframe interval" parameter. On the third camera stream, when using the maximum video resolution, the "Frame rate" parameter can have a maximum of 17 frames per second. ​Due to the camera's features, resolutions higher than 1920x1080 are not supported for the MJPEG video codec. Variable bitrate is not available for the MJPEG codec. Only motorized lens control (focus, zoom) is integrated from PTZ. The sensor is not integrated into the PSIM PC.
NIC Tehnologii | NIC Tehnologii 360+1 5MP | Camera | 2.116.0000.1.R, build : 2019-11-21 | 1 | + | 3 | + | - | + | + |  | 2592x1944 | 704x576 | - | - | - | + |  | - | - | + | - | motion detection |  | + |  |  |  | ​The "Bitrate" parameter depends on the "Resolution", "Frame rate" and "Keyframe interval": the higher the values ​​of these parameters, the higher the minimum and maximum allowable values ​​for the "Bitrate" parameter. The "Keyframe interval" parameter depends on the "Frame rate" parameter: the higher the frame rate value, the higher the minimum allowable value for the "Keyframe interval" parameter. On the third camera stream, when using the maximum video resolution, the "Frame rate" parameter can have a maximum of 17 frames per second.​​​​ Due to the camera's features, the MJPEG video codec does not support resolutions of 2560x1440 and 2592x1944.​ Only motorized lens control (focus, zoom) is integrated from PTZ. The sensor is not integrated into the PSIM PC.
NIC Tehnologii | NIC Tehnologii 360+1 8MP | Camera | 11.8.3.65 | 1 | + | 2 | + | - | + | - | - | 3840x2160 | 1280x720 | - | - | - | + | - | - | - | - | - | - |  | + | + | + |  | For the MJPEG video codec, the camera does not support resolutions higher than 2048x1536.
NIC Tehnologii | NIC Tehnologii 5BD-27135 | Camera | 1.18.5 | 1 | + | 2 |  | - | + |  | - | 1920x1080 | 1920x1080 |  |  | - | +. | - | - | - | - | - |  | - | + | + | + | -
NIC Tehnologii | NIC Tehnologii SDVcam-361-Fisheye360street-Pro | Fisheye Camera | IPCAM_V4.03.25.200818 | 1 | + | 2 | - | - | + | + | - | 3840x2160 | 704x576 | - | - | - | - | - | - | - | - | - | motion detection |  | + | + | +
NIC Tehnologii | NIC Tehnologii IP-2160D27135-TDA-YRZ | Fisheye Camera | 1.21.11 |  | + |  | - | - | + | - | - | 3840x2160 | 1600x1200 | - | + | - | +. | - | - | - | - | - |  |  | + | + | +
Novicam | Novicam NC21WP | Camera | V5.5.54 build 181210 | 1 | + | 2 | + | - | + | - | - | 1920x1080 | 640x480 | + | - | - | - |  | - | - | - | - | hacking detection; motion detection |  | +
Novicam | Novicam NP225P | Camera | V5.5.6 build 180829 | 1 | + | 3 | + | - | + | + | - | 1920x1080 | 704x576 | + | +. | + | + | + | + | + | + | + | audio detection; face detection; hacking detection; intrusion detection; line crossing detection; motion detection; object removal detection; region entrance detection; region exiting detection; ROI mode; unattended baggage detection |  | + | + | + |  | ​The camera has the following feature: face detection will only be available if the third stream is disabled in the camera settings.
Novicam | Novicam PRO 42 | Camera | V5.5.80 build 190731 | 1 | + | 2 | + | - | + | + | - | 2560x1440 | 640x480 | + | - | - | - | - | - | - | - | - | hacking detection; motion detection; ROI mode |  | + | + | +
Novicam | Novicam PRO 48 | Camera | V5.5.80 build 190731 | 1 | + | 1 | + | - | + | + | - | 2560x1440 | 640x480 | + | - | - | + | - | - | - | - | + | hacking detection; motion detection; ROI mode |  | + | + | +
Novicam | Novicam PRO NC22VP | Camera | V5.5.53 build 190730 | 1 | + | 2 | + | - | + | + | - | 1920x1080 | 640x480 | + | + | + | - |  | - | + | + | + | hacking detection; intrusion detection; line crossing detection; motion detection; ROI mode |  | +
Novus | Novus NVIP-2C2011D-P | Camera | nv20111011NSA | 1 | - |  | + |  | + |  |  | 1920x1080 |  |  | + | [7 empty] | motion detection |  | + |  |  |  | 1. Search may detect the device as ONVIF-compliant, but it will not work via ONVIF. 2. Available codecs, resolutions, and frame rate values ​​in different streams depend on each other.
Novus | Novus NVIP-2DN2001D-2P | Camera | nv20111110NSA | 1 | - |  | + |  | + |  |  | 1920x1080 |  |  | + | - |  |  |  | + | + |  | motion detection |  | + |  |  |  | 1. Available codecs, resolutions and frame rates in different streams depend on each other. 2. Search may detect a device as ONVIF-compatible, but it will not work via ONVIF.
Novus | Novus NVIP-2DN2001D-P/GO | Camera | NVS01.2.1061.46 | 1 | - |  | + |  | + |  |  | 1920x1080 | [10 empty] | motion detection |  | +
Novus | Novus NVIP-2DN5001C-1P / NVIP-2DN3001H/IR-2P / NVIP-2DN4001V/IRH | Camera | nv20111110NSA | 1 | - |  | + |  | + |  |  | 1920x1080 |  |  | + | - |  |  |  | + | + |  | - |  | + |  |  |  | 1. Available codecs, resolutions and frame rates in different streams depend on each other. 2. Search may detect a device as ONVIF-compatible, but it will not work via ONVIF.
Novus | Novus NVIP-2DN5005CZ-P/GO | Camera | NVS01.2.1061.46 | 1 | - |  | + |  | + |  |  | 1920x1080 | [10 empty] | motion detection |  | +
Novus | Novus NVIP-2DN5018CZ-2P | Camera | nv20130115NSA | 1 | - |  | + |  | + |  |  | 1920x1080 |  |  |  |  | +. | [7 empty] | + |  |  |  | Of the telemetry capabilities, only zoom, focus and presets are integrated.
Novus | Novus NVIP-2DN6020SD | Camera | V1.202R05-T320 | 1 | - |  | + |  | + |  |  | 720x576 (MJPEG) / 1920x1080 (H.264) |  |  |  |  | + |  |  | + | + |  |  |  | +
Novus | Novus NVIP-2DN6020SD-2P | Camera | nv20130115NSA | 1 | - |  | + |  | + |  |  | 1920x1080 |  |  | + | - | + |  |  | + | + |  | motion detection |  | +
Novus | Novus NVIP-5DN2021D/IR-2P | Camera | nv20130115NSA | 1 | - |  | + |  | + |  |  | 1920x1080 (MJPEG) / 2592x1944 (H.264) |  |  | + |  |  |  |  | + |  |  | motion detection |  | + |  |  |  | The resolution on the second camera stream depends on the resolution on the first stream; when working with two streams, you need to check in the web interface whether the required combination of resolutions exists.
Novus | Novus NVIP-5DN5001C-1P | Camera | nv20130115NSA | 1 | - |  | + |  | + |  |  | 1920x1080 (MJPEG) / 2592x1944 (H.264) |  |  | + | - |  |  |  | + | + |  | motion detection |  | +
Novus | Novus NVIP-DN6137SD | Camera | V1.110R02-T322 | 1 | - |  | + |  | + |  |  | 720x576 |  |  | + | + | + |  |  | - | - |  | - |  | + |  |  |  | There is no sound from the microphone if the video is received from the second stream
Novus | Novus NVIP-TDN3401H/IR/MPX2.0 | Camera | v1.0.28_NV | 1 | - |  | + |  | + |  |  | 1600x1200 |  |  | + |  |  |  |  | + | + |  | motion detection |  | + |  |  |  | In PC PSIM the camera is detected by search as FineCCTV IPCam.
Novus | Novus NVIP-TDN5401C/MPX2.0 | Camera | V1.0.42_NV | 1 | - |  | + |  | + |  |  | 1600x1200 |  |  | + | + |  |  |  | + | + |  | motion detection |  | +
OMNY | OMNY 2000 PRO | Camera | ONVIF_V2.5.0.20160601 | 1 | + | 2 | + | - | + | - |  | 2048x1536 |  | - | + | - | +. |  |  | - | + | - | motion detection |  | + |  |  |  | ​​Connection port - 8080. Video codecs on the first and second video streams are interconnected and the same ones must be selected for both streams. The camera has a built-in motorized lens, with which you can control zooming, and rotation is performed using an external device / platform. The first preset is not saved (firmware feature).
OMNY | OMNY 222 STARLIGHT | Camera | ONVIF_V2.5.020160623 | 1 | + | 2 | + | - | + | - |  | 1920x1080 |  | - | + | - | +. |  |  | - | + | - | motion detection |  | + |  |  |  | The relay on the camera switches off with a slight delay. The connection port is 8080. Telemetry on the camera works in mixed mode: zoom, focus work on the camera itself, pan\tilt using an external rotary device via RS485. For the "exposureMaxiris" parameter, only the maximum and minimum values ​​are applied (firmware feature). The first preset does not work (firmware feature).
Oncam Grandeye | Oncam Grandeye EVO-05NCD | Fisheye Camera | 1.2.2.S | 1 | - |  | + |  | + |  |  | 2144x1944 | [12 empty] | + |  |  |  | 1. The camera is integrated into the ITV ¦ AxxonSoft software as OncamGrandeye Evolution series. 2. For the quality settings to work correctly with the H.264 codec, you must select the off value for the bitrate control setting.
Oncam Grandeye | Oncam Grandeye Halocam IPC | Fisheye Camera | 2.1.3 | 1 | + | 4 | + | - | - |  |  | 2144x1944 |  | - | - | - | - |  |  | - | - | - | - |  | +
Panasonic i-Pro | Panasonic AW-HE60SN/SE/HN/HE | Camera | V03.06 | 1 | - |  | + |  | + |  |  | 640x480 |  |  |  |  | + | [7 empty] | + |  |  |  | To receive video in ITV ¦ AxxonSoft software with the H.264 codec, you must enable the "H.264 transmission" and "Internet mode (over HTTP)" settings in the camera's web interface
Panasonic (BB/BL) | Panasonic BB-HCM311 | Camera | 1.34 | 1 | - | - | + | - | - |  |  | 640x480 |  | - | + | - | + |  |  | + | + | - | - |  | - |  |  |  | 1. At Full resolution, the camera is capable of delivering only 12-14 fps (depending on the quality). This is a feature of the camera itself, described in the documentation for the camera 2. The camera itself has only 3 quality settings, and in the PSIM PC there are 5, so some will be repeated 3. In the driver pack starting with 3.2.29.1548, a feature of the operation of old drivers (1; 1.2; 2) appeared: In order for old drivers to load, you need to write in the registry HKLM \ SOFTWARE \ ITV \ PSIM \ Video, the key IpIntDriverVersion = 2, where 2 is the version of the drivers used. Also, in the ITV ¦ AxxonSoft software, if you need to run old drivers and some specific third-party drivers, then in the registry, in the HKLM \ SOFTWARE \ ITV \ PSIM \ Video section, you need to create the key IpIntDrivers3 and in the value of the key write the necessary vendors that should work. When recording several vendors, they are listed separated by commas.
Panasonic (BB/BL) | Panasonic BB-HCM331 | Camera | 1.34 | 1 | - |  | + |  |  |  |  | 640x480 |  |  | + | - | + |  |  | + | + |  | - |  | -
Panasonic (BB/BL) | Panasonic BB-HCM381 | Camera | 1.34 | 1 | - |  | + |  |  |  |  | 640x480 |  |  | + | - | +. |  |  | + | +. |  | - |  | -
Panasonic (BB/BL) | Panasonic BB-HCM381A | Camera | 1.34 | 1 | - | 1 | + | - | - | - | - | 640x480 | - | - | + | - | +. |  | - | + | - | - | - |  | +
Panasonic (BB/BL) | Panasonic BB-HCM511CE/515CE | Camera | 3.5100R | 1 | - |  | + | + |  |  |  | 640x480 |  |  | + | - | + |  |  | + | + |  | - |  | + |  |  |  | 1. You can't change fps for the MJPEG stream, the camera itself doesn't have such a setting. The values ​​are as follows: resolution 640*480 - 10 fps resolution 320*240 - 29-30 fps 2. The camera has only 3 fixed quality values ​​- that's why some values ​​on the quality slider in PC PSIM don't work
Panasonic (BB/BL) | Panasonic BB-HCM531CE | Camera | 3.60R00 | 1 | - |  | + | + |  |  |  | 640x480 |  |  | + | - | + |  |  | + | + |  | - |  | + |  |  |  | 1. You can't change fps for MJPEG stream, the camera itself doesn't have such setting. The values ​​are as follows: resolution 640*480 - 10 fps resolution 320*240 - 29-30 fps 2. The camera has only 3 fixed quality values ​​- that's why some values ​​on the quality slider in PC PSIM don't work
Panasonic (BB/BL) | Panasonic BB-HCM580CE/581CE | Camera | 3.60R00 | 1 | - |  | + | + |  |  |  | 640x480 |  |  | + | - | + |  |  | + | + |  | - |  | + |  |  |  | The camera has only 3 fixed quality values ​​for MJPEG - so some values ​​on the quality slider in PC PSIM will be the same
Panasonic (BB/BL) | Panasonic BB-HCM715CE | Camera | 4.31R03 | 1 | - |  | + | + | +. |  |  | 1280x960 |  | - | + | - | + |  |  | + | + | - | - |  | + |  |  |  | 1. Enabling/disabling the maximum resolution of 1280x960 and applying some other video settings requires rebooting the device. 2. In multi-stream mode, changing the resolution on one of the streams changes the list of available resolutions on the other stream. You must independently exclude conflicts of selected parameters. 3. Resolution 192x144 in the second stream is not available for the H.264 codec. 4. Firmware 4.31R00: The image in the H.264 codec is distorted. The relay has an output voltage of 10.5-13 V DC
Panasonic (BB/BL) | Panasonic BL-C1 | Camera | 1.34 | 1 | - |  | + |  |  |  |  | 640x480 | [10 empty] | - |  | + |  |  |  | 1. At Full Resolution, the camera is only capable of delivering 7-10 fps (depending on quality). This is a feature of the camera itself, at Standard Resolution - 15 fps 2. The camera itself has only 3 quality settings, and in PSIM there are 5, so some will be repeated
Panasonic (BB/BL) | Panasonic BL-C10 | Camera | 1.25 | 1 | - | - | + | - | - |  |  | 640x480 |  | - | - | - | + |  |  | - | - | - | - |  | - |  |  |  | 1. At Full resolution, the camera is capable of delivering only 7-10 fps (depending on the quality). This is a feature of the camera itself, described in the documentation for the camera, at Standard resolution - 15 fps. 2. The camera itself has only 3 quality settings, and in the PSIM PC there are 5, so some will be repeated. 3. In the driver pack starting with 3.2.29.1548, a feature of the operation of old drivers (1; 1.2; 2) appeared: To load old drivers, you need to write in the registry HKLM \ SOFTWARE \ ITV \ PSIM \ Video, the key IpIntDriverVersion = 2, where 2 is the version of the drivers used. Also, in the ITV software ¦ AxxonSoft, if you need to run old drivers and some specific third drivers, then in the registry, in the section HKLM\SOFTWARE\ITV\PSIM\Video, you need to create the key IpIntDrivers3 and in the value of the key write the necessary vendors that should work. When writing several vendors, they are listed separated by commas.
Panasonic (BB/BL) | Panasonic BL-C111 | Camera | 3.60R00 | 1 | - |  | + | + |  |  |  | 640x480 |  |  | + |  | + | [5 empty] | - |  | + |  |  |  | 1. From the camera manual "30 fps is not possible when viewing MJPEG images with a resolution of 640 × 480" 2. The camera itself has only 3 quality settings, and PSIM has 5, so some will be repeated
Panasonic (BB/BL) | Panasonic BL-C131 | Camera | 3.60R00 | 1 | - |  | + | + |  |  |  | 640x480 |  |  | + |  | + | [5 empty] | - |  | + |  |  |  | 1. From the camera manual "30 fps is not possible when viewing MJPEG images with a resolution of 640 × 480" 2. The camera itself has only 3 quality settings, and PSIM has 5, so some will be repeated
Panasonic (BB/BL) | Panasonic BL-C160 | Camera | 3.60R00 | 1 | - |  | + | + |  |  |  | 640x480 | [10 empty] | - |  | +
Panasonic (BB/BL) | Panasonic BL-C20 | Camera | 1.34 | 1 | - |  | + |  |  |  |  | 640x480 | [10 empty] | - |  | + |  |  |  | 1. At Full resolution, the camera is only capable of delivering 7-10 fps (depending on quality). This is a feature of the camera itself, described in the documentation for the camera, at Standard resolution - 15 fps 2. The camera itself has only 3 quality settings, and in PSIM there are 5, so some will be repeated
Panasonic i-Pro | Panasonic Stub Driver | Camera | auto | 1 | + | 3 | + | + | + | + | - | depends on device parameters | depends on device parameters | - | +. | +. | - | + | + | + | + | +. | motion detection |  | + | + | + |  | ​To use the audio output, you need to set the Full-duplex value for the Audio transmission/reception parameter in the camera's web interface. The functionality of the beams/relays depends on the specific model. The built-in storage only works with the H.264 and H.265 codecs.
Panasonic i-Pro | Panasonic WJ-GXE500 | NVR | 1.11 | 4 | +. | 3 | + | + | +. |  |  | 720x576 |  |  | + | - | + |  |  | + | + |  | face detection |  | + |  |  |  | 1. When H.264 or MPEG-4 is enabled on the camera, a limit of 15 fps max is imposed on the MJPEG video stream 2. fps for the MJPEG stream depends on the number of simultaneously enabled video channels 3. When selecting other TV standards except PAL in the settings in the ITV ¦ AxxonSoft software, MPEG-4 will be available, although in fact it will be blocked on the camera 4. When selecting MPEG-4 in the settings in the Axxon software, megapixel resolution will be available, although with MPEG-4 the camera does not actually support it
Panasonic i-Pro | Panasonic WJ-ND400 | NVR | Software version 1: V3.30, Software version 2: V1.20 | 64 | - | - | + | + | + | - | - | depends on device parameters | depends on device parameters | - | - | - | +. |  | - | - | + | + | - |  | - |  |  |  | The web interface has a preset setting, but the presets do not work. The relay closes for a period of time configured in the web interface, after which the relay automatically opens.
Panasonic i-Pro | Panasonic WJ-NT304 | Encoder | 1.12 | 4 | - | - | + | + | - |  |  | 640x480 |  | - | + | - | - |  |  | +. | + | - | - |  | + |  |  |  | 1. for MPEG-4 the "Speed" slider regulates the bitrate of the video stream, therefore the quality of the video image changes along with the fps change - this is done because the camera itself does not have a "Speed" setting in its pure form for the MPEG-4 video stream 2. The beams for opening do not work in the PC "PSIM" - a feature of integration into PSIM 3. Telemetry was not checked due to connection problems 4. In the driver pack starting with 3.2.29.1548, a feature of the operation of old drivers (1; 1.2; 2) appeared: In order for old drivers to load, you need to write in the registry HKLM \ SOFTWARE \ ITV \ PSIM \ Video, the key IpIntDriverVersion = 2, where 2 is the version of the drivers used. Also, in the ITV software ¦ AxxonSoft, if you need to run old drivers and some specific third drivers, then in the registry, in the section HKLM\SOFTWARE\ITV\PSIM\Video, you need to create the key IpIntDrivers3 and in the value of the key write the necessary vendors that should work. When writing several vendors, they are listed separated by commas.
Panasonic i-Pro | Panasonic WV-NF284(E) | Camera | 16000 | 1 | +. | 2 | + | + |  |  |  | 640x480 |  |  | + |  |  |  |  | + | + |  | - |  | + |  |  |  | 1. When MJPEG and MPEG-4 are enabled simultaneously, a speed limit of 5(10) fps is imposed on MJPEG - a feature of the camera itself, not PSIM. 2. For MPEG-4, the "Speed" slider regulates the bitrate, so the quality changes along with the fps change - a feature of integration into PSIM. 3. The relay is connected to OUT-GND (it operates with a delay of ~5 seconds)
Panasonic i-Pro | Panasonic WV-NP1000(E)/1004(E) | Camera | 124 | 1 | - | - | + | + | - |  |  | 1280x960 (MJPEG) / 640x480 (MPEG) |  | - | + | - | - |  |  | +. | + | - | - |  | - |  |  |  | 1. when enabling both MJPEG and MPEG-4 video streams in the camera settings, a speed limit of 5(10) fps is imposed on the MJPEG stream - this is a feature of the camera itself, this is how the camera works both in the "native" software and in PSIM 2. for MPEG-4, the "Speed" slider regulates the bitrate of the video stream, so along with the change in fps, the quality of the video image also changes - this is done because the camera itself does not have a "Speed" setting in its pure form for the MPEG-4 video stream 3. Beams on opening do not work in the PSIM PC - a feature of integration into PSIM 4. The camera has two modes. Partial and Full Scanning, in the first "Full" resolution is 960x720, in the second - 1280x960 5. The relay is connected to AUX-GND 6. In the driver pack starting with 3.2.29.1548, a feature of the old drivers (1; 1.2; 2) appeared: To load old drivers, you need to register in the registry HKLM \ SOFTWARE \ ITV \ PSIM \ Video, the key IpIntDriverVersion = 2, where 2 is the version of the drivers used. Also, in the ITV ¦ AxxonSoft software, if you need to run old drivers and some specific third drivers, then in the registry, in the HKLM \ SOFTWARE \ ITV \ PSIM \ Video section, you need to create the key IpIntDrivers3 and in the key value register the necessary vendors that should work. When recording several vendors, they are listed separated by commas.
Panasonic i-Pro | Panasonic WV-NP240(E)/244(E) | Camera | 18000 | 1 | +. | 2 | + | + |  |  |  | 640x480 |  |  | + |  |  |  |  | + | + |  | - |  | + |  |  |  | 1. When enabling both MJPEG and MPEG-4 video streams in the camera settings, a speed limit of 5(10) fps is imposed on the MJPEG stream - this is a feature of the camera itself, this is how the camera works both in the "native" software and in PSIM 2. For MPEG-4, the "Speed" slider regulates the bitrate of the video stream, so along with the change in fps, the quality of the video image also changes - this is done because the camera itself does not have a "Speed" setting in its pure form for the MPEG-4 video stream 3. MPEG-4 has only 3 quality positions, and PSIM has 5, so some will be repeated - a feature of integration into PSIM 4. The relay is connected to OUT-GND
Panasonic i-Pro | Panasonic WV-NP472(E) | Camera | 2.21/E | 1 | - | - | + | - | - |  |  | 752x560 |  | - | - | - | - |  |  | - | + | - | - |  | - |  |  |  | 1. Video speed depends heavily on quality and resolution. For example, at maximum resolution and quality, the speed limit is 7 fps, at maximum resolution and average speed - 10 fps. High resolution and maximum quality - 15 fps, High resolution and average quality - 20 fps. 2. After clicking "Apply", the video continues to play with the old settings for 2-2.5 seconds, and only then the detach is displayed on the camera and the new settings are applied. Camera feature In the driver pack starting with 3.2.29.1548, a feature of the old drivers (1; 1.2; 2) appeared: To load old drivers, you need to register in the registry HKLM \ SOFTWARE \ ITV \ PSIM \ Video, the key IpIntDriverVersion = 2, where 2 is the version of the drivers used. Also, in the ITV software ¦ AxxonSoft, if you need to run old drivers and some specific third drivers, then in the registry, in the section HKLM\SOFTWARE\ITV\PSIM\Video, you need to create the key IpIntDrivers3 and in the value of the key write the necessary vendors that should work. When writing several vendors, they are listed separated by commas.
Panasonic i-Pro | Panasonic WV-NP502(E)/NW502S(E) | Camera | 1.44 | 1 | +. | 3 | + | + | + |  |  | 2048x1536 (MJPEG) / 1280x960 (H.264) |  | + | + | - |  |  |  | + | + |  | face detection; motion detection |  | + |  |  |  | 1. Video transmission (mpeg4/H.264) is implemented via the Proprietary Unicast UDP, RTSP over TCP, RTSP over UDP, IGMP Multicast UDP protocols. In the PSIM PC, these correspond to the unicast, tcp, udp, multicast keys, respectively. 2. In the MPEG4 and H.264 codecs, packet loss and video jerks are possible when receiving video via the UDP protocol. In such cases, it is recommended to use the RTSP over TCP protocol. 3. The set of resolutions depends on the selected mode (1.3 MP, 3MP) and aspect ratio (4:3, 16:9). In the ITV ¦ AxxonSoft software, these settings are implemented via the "TV standard" parameter. 4. Video settings (codec, resolution, frame rate) in streams are interdependent. The user must monitor their compatibility independently. 5. Codecs in streams 1 and 2 must match. It is impossible to receive MPEG4 and H.264 from the camera at the same time. MPEG4 is available only in 4:3_3MP and 4:3_1.3MP (PAL) modes. Changing the 1.3MP - 3MP mode requires rebooting the device. 6. To search for a camera on the network, you must first configure permanent, unlimited-time visibility of the camera. This setting is made through the camera's web interface. 7. It is in the list of unsupported devices (a common problem with Panasonic cameras). That is, you can find the device, but you cannot add it from the search results to the configuration. You must add the device manually. 8. The face detector is currently integrated from the built-in analytics, motion detection is not integrated. 9. The camera has 3 programmable IO ports. The 1st and 3rd are used in the ITV ¦ AxxonSoft software as beams, the 2nd - as a relay. 10. The resolution depends on the TV standard.
Panasonic i-Pro | Panasonic WV-NS202A(E) | Camera | 2.70P7 | 1 | +. | 2 | + | + |  |  |  | 640x480 |  |  | + | - | + |  |  | + | + |  | - |  | + |  |  |  | 1. When enabling both MJPEG and MPEG-4 video streams in the camera settings, a speed limit of 5(10) fps is imposed on the MJPEG stream - this is a feature of the camera itself, this is how the camera works both in the "native" software and in PSIM 2. The relay is connected to OUT-GND
Panasonic i-Pro | Panasonic WV-NS950(E)/954(E) | Camera | 1600 | 1 | +. | 2 | + | + |  |  |  | 640x480 |  |  | +. | - | + |  |  | + | + |  | - |  | + |  |  |  | 1. When MJPEG and MPEG-4 are enabled simultaneously, MJPEG is limited to 5(10) fps - a feature of the camera itself 2. For MPEG-4, the "Speed" slider controls the bitrate of the video stream, so the quality of the video image changes along with the fps change - this is done because the camera itself does not have a "Speed" setting in its pure form for the MPEG-4 video stream 3. The "Quality" slider for the MPEG-4 video stream does not work - a feature of integration into the ITV ¦ AxxonSoft software 4. The relay is connected to OUT-GND
Panasonic i-Pro | Panasonic WV-NW484S(E) | Camera | 160000 | 1 | +. | 2 | + | + |  |  |  | 640x480 | [7 empty] | + | + |  | - |  | + |  |  |  | 1. When enabling both MJPEG and MPEG-4 video streams in the camera settings, a speed limit of 5(10) fps is imposed on the MJPEG stream - this is a feature of the camera itself, the camera works this way both in the "native" software and in PSIM 2. For MPEG-4, the "Speed" slider regulates the bitrate of the video stream, so along with the change in fps, the quality of the video image also changes - this is done because the camera itself does not have a "Speed" setting in its pure form for the MPEG-4 video stream 3. The relay is connected to OUT-GND
Panasonic i-Pro | Panasonic WV-NW960(E)/964(E) | Camera | 1600 | 1 | +. | 2 | + | + |  |  |  | 640x480 |  |  | +. | - | + |  |  | + | + |  | - |  | + |  |  |  | 1. When MJPEG and MPEG-4 are enabled simultaneously, MJPEG is limited to 5(10) fps - a feature of the camera itself 2. For MPEG-4, the "Speed" slider controls the bitrate of the video stream, so the quality of the video image changes along with the fps change - this is done because the camera itself does not have a "Speed" setting in its pure form for the MPEG-4 video stream 3. The "Quality" slider for the MPEG-4 video stream does not work - a feature of integration into the ITV ¦ AxxonSoft software 4. The relay is connected to OUT-GND
Panasonic i-Pro | Panasonic WV-S1131 / WV-S1132 / WV-S1111 / WV-S1112 | Camera | 1.94 | 1 | + | 4 | + | - | + | + | - | 2048x1536 | 2048x1536 | - | - | - | - |  | - | - | - | + | - |  | + | + | + |  | ​The nominal number of sessions supported by the camera simultaneously is 14. This number may decrease depending on the RTSP stream parameters. If the number of available sessions is exceeded, access will be denied. When connecting to the camera, it opens a session, when disconnecting, the session is closed only after 60 seconds, so if there are many reconnections, the sessions end and access will be denied.​​ In order to get a resolution of 2048x1536 in the PSIM PC, you need to select the setting in the web interface: Image / Audio → Image → Image capture mode → 3 megapixels [4:3] and then set the resolution to 2048x1536.​ In order to change the FPS values ​​​​for the MJPEG codec, you need to turn off all streams with the H.264 / H.265 codecs in the web interface. With H.264/H.265 streams enabled, the FPS value for the MJPEG codec is always 5 (for all streams using this codec).
Panasonic i-Pro | Panasonic WV-S2511LN / WV-S2211L / WV-S2111L / WV-S2110 | Camera | 1.9 | 1 | + | 4 | + | - | + | + |  | 1280x960 | 1280x960 | - | - | - | - |  | - | + | + | +. | - |  | +
Panasonic i-Pro | Panasonic WV-S2531L / WV-S2531LN / WV-S2531LTN / WV-S2231L / WV-S2131L / WV-S2131 / WV-S2130 / WV-S1531L | Camera | 4.3 | 1 | + | 7 | + | - | + | + | - | 2048x1536 | 2048x1536 | - | - | - | - | - | - | - | - | - | - |  | + | + | + |  | The nominal number of sessions supported by the camera simultaneously is 14. However, this number may decrease depending on the RTSP stream settings. If the number of available sessions is exceeded, access will be denied. When connecting to the camera, a session is opened, when disconnecting, the session is closed only after 60 seconds. Therefore, if there are many reconnections, the sessions end and access will be denied.​
Panasonic i-Pro | Panasonic WV-SC385(E) | Camera | 1.05 | 1 | +. | 3 | + | + | +. |  |  | 1280x960 (MJPEG) / 640x480 (MPEG) / 1280x960 (H.264) |  | + | + |  | + |  |  | + | + |  | face detection; motion detection |  | + |  |  |  | 1. When H.264 or MPEG-4 is enabled on the camera, the MJPEG video stream is limited to 15 fps max 2. The PAL and NTSC values ​​of the "TV standard" setting in the ITV ¦ AxxonSoft software are understood to mean video formats of 4:3 and 16:9, respectively 3. When selecting TV standards other than PAL in the settings in the ITV ¦ AxxonSoft software, MPEG-4 will be available, although in fact it will be blocked on the camera 4. When selecting MPEG-4 in the settings in the ITV ¦ AxxonSoft software, megapixel resolution will be available, although in fact the camera does not support MPEG-4
Panasonic i-Pro | Panasonic WV-SC386 (ONVIF) | Camera | V.1.81 | 1 | - | - | + | - | + | - |  | 1280x960 |  | - | - | - | + |  | + | - | - | +. | - |  | +
Panasonic i-Pro | Panasonic WV-SC386(E) | Camera | 1.81 | 1 | +. | 3 | + | + | + |  |  | depends on device parameters | depends on device parameters | + | - | - | + |  |  | - | - | - | - |  | + |  |  |  | The set of available resolutions in ITV ¦ AxxonSoft software depends on the "Image Capture mode" setting in the web interface.
Panasonic i-Pro | Panasonic WV-SC588 | Camera | 1.08 | 1 | +. | 3 | + |  | + |  |  | 1280x720 |  | + | + | +. | + |  |  | + | + | - | - |  | + |  |  |  | 1. Video transmission (mpeg4/H.264) is implemented via the Proprietary Unicast UDP, RTSP over TCP, RTSP over UDP, IGMP Multicast UDP protocols. In PSIM, these correspond to the keys unicast, tcp, udp, multicast, respectively. 2. The set of resolutions depends on the selected mode (1.3 MP, 2MP) and aspect ratio (4:3, 16:9). In ITV ¦ AxxonSoft software, these settings are implemented via the "TV standard" parameter.
Panasonic i-Pro | Panasonic WV-SF132(E) | Camera | 1.03 | 1 | +. | 3 | + |  | + |  |  | 640x480 |  | + | [8 empty] | face detection; motion detection |  | + |  |  |  | 1. Video transmission (mpeg4/H.264) is implemented via the Proprietary Unicast UDP, RTSP over TCP, RTSP over UDP, IGMP Multicast UDP protocols. In PSIM, these correspond to the unicast, tcp, udp, multicast keys, respectively. 2. Device search in PSIM detects the camera as an unsupported device. This is the camera's fault - it sends incorrect data. 3. FPS on the MJPEG stream depends on the state of the H.264 streams. If at least one of them is enabled, FPS with MJPEG will not exceed 5 frames per second. 4. For the built-in detector to work via ONVIF, you must specify the login and password in the device settings. 5. Resolution depends on the TV standard.
Panasonic i-Pro | Panasonic WV-SF135(E) | Camera | 1.03 | 1 | +. | 3 | + |  | + |  |  | 1280x960 |  | + | [8 empty] | face detection; motion detection |  | + |  |  |  | 1. Device search in PSIM detects the camera as an unsupported device. This is the camera's fault - it sends incorrect data. 2. FPS on the MJPEG stream depends on the state of the H.264 streams. If at least one of them is enabled, FPS with MJPEG will not exceed 5 frames per second. 3. For the built-in detector to work via ONVIF, you must specify the login and password in the device settings. 4. The resolution depends on the TV standard.
Panasonic i-Pro | Panasonic WV-SF332(E) | Camera | 1.03 | 1 | +. | 3 | + |  |  |  |  | 640x480 |  | + | [8 empty] | - |  | + |  |  |  | Resolution depends on TV standard.
Panasonic i-Pro | Panasonic WV-SF335(E) / WV-SF336(E) / WV-SF346 | Camera | 1.61 | 1 | + | 3 | + | + | + |  |  | 1280x960 (MJPEG) / 640x480 (MPEG) / 1280x960 (H.264) |  | + | + | +. | + |  |  | + | + | - | - |  | + |  |  |  | 1. Video transmission (mpeg4/H.264) is implemented via the Proprietary Unicast UDP, RTSP over TCP, RTSP over UDP, IGMP Multicast UDP protocols. In PSIM, these correspond to the unicast, tcp, udp, multicast keys, respectively. 2. Codecs in streams 1 and 2 must match. It is impossible to receive both MPEG4 and H.264 from the camera at the same time. MPEG4 is only available in PAL mode 3. To search for a camera on the network, you must first configure permanent, unlimited-time visibility of the camera. This setting is made through the camera's web interface. 4. It is in the list of unsupported devices (a common problem with Panasonic cameras). That is, you can find the device, but you cannot add it from the search results to the configuration. You must add the device manually. Face detection is integrated from the built-in analytics. 5. The resolution depends on the TV standard.
Panasonic i-Pro | Panasonic WV-SF538 | Camera | 1.31 | 1 | - |  | + |  | + |  |  | 1280x720 |  | + | - | - | + |  |  | - | - |  | - |  | + |  |  |  | The camera has a built-in face detector.
Panasonic i-Pro | Panasonic WV-SFN130 | Camera | 2.54 | 1 | + | 4 | + | - | + | - |  | 2048x1536 |  | - | - | - | - |  | - | - | - | - | motion detection |  | + |  |  |  | The values ​​of available resolutions depend on the camera mode. ​Video stream settings ​are interdependent. These dependencies must be monitored through the camera web interface.​​ The frame rate setting interval for MJPEG can be changed in the range from 1 to 5.
Panasonic i-Pro | Panasonic WV-SFV631L / WV-SFV631LT | Camera | 4 | 1 | + | 4 | + | - | + | - | - | 2048x1536 | 2048x1536 | + | + | + | + |  | - | + | + | +. | - |  | + |  |  |  | ​​The camera has 2 memory cards that can work both in sequential recording mode (the volumes are summed up) and in parallel recording mode (the archive is written to both cards at once). There are some restrictions for the H.264 stream, from which recording is carried out to the built-in storage: the bit rate is not set higher than 8192 k/bit; the parameters "Variable bit rate", "Allow setting of minimum bit rate" are not applied. In order to update the firmware from 2.XX to 4.00, you must first install the intermediate firmware 9.99. The camera has an optical zoom of 3.6x, then a digital zoom of up to 9x is used (or up to 10.8x depending on the TV standard).
Panasonic i-Pro | Panasonic WV-SP105(E) | Camera | 1.46 | 1 | +. | 3 | + |  | + |  |  | 1280x960 |  | + | [8 empty] | - |  | + |  |  |  | 1. Video settings (codec, resolution, frame rate) in streams are interdependent. The user must monitor their compatibility independently. 2. It is in the list of unsupported devices (a common problem with Panasonic cameras). That is, you can find the device, but you cannot add it from the search results to the configuration. You must add the device manually. 3. To search for a camera on the network, you must first configure permanent, unlimited visibility of the camera. This setting is made through the camera's web interface. 4. The resolution depends on the TV standard.
Panasonic i-Pro | Panasonic WV-SP302(E) | Camera | 1.03 | 1 | +. | 3 | + |  |  |  |  | depends on device parameters | depends on device parameters | + | [8 empty] | - |  | + |  |  |  | Resolution depends on TV standard.
Panasonic i-Pro | Panasonic WV-SP305(E) | Camera | 1.5 | 1 | +. | 3 | + | + | + |  |  | 1280x960 |  | + | + | +. | + |  |  | + | + |  | face detection |  | + |  |  |  | 1. Video transmission (mpeg4/H.264) is implemented via the Proprietary Unicast UDP, RTSP over TCP, RTSP over UDP, IGMP Multicast UDP protocols. In PSIM, these correspond to the unicast, tcp, udp, multicast keys, respectively. 2. In MPEG4 and H.264 codecs, packet loss and video jerks are possible when receiving video via the UDP protocol. In such cases, it is recommended to use the RTSP over TCP protocol. 3. Video settings (codec, resolution, frame rate) in streams are interdependent. The user must monitor their compatibility independently. 4. Codecs in streams 1 and 2 must match. 5. It is impossible to receive both MPEG4 and H.264 from the camera at the same time. It is in the list of unsupported devices (a common problem with Panasonic cameras). That is, you can find the device, but you cannot add it from the search results to the configuration. The device must be added manually. 6. To search for a camera on the network, you must first configure permanent, unlimited-time visibility of the camera. This setting is made via the camera's web interface. 7. From the built-in analytics, a face detector is currently integrated, motion detection is not integrated. Motion detection works via ONVIF. 8. The sound from the camera speaker starts playing with a delay of several seconds. 9. The resolution depends on the TV standard.
Panasonic i-Pro | Panasonic WV-SP306(E) | Camera | 1.04 | 1 | +. | 3 | + | + | + |  |  | 1280x960 (MJPEG) / 640x480 (MPEG) / 1280x960 (H.264) |  | + | +. | - |  |  |  | + | + |  | - |  | + |  |  |  | 1. The camera has 3 streaming channels, but 2 of them are defective, they have one codec for both (MPEG4/H.264). It is impossible to receive both MPEG4 and H.264 from the camera at the same time. 2. The H.264 codec may cause delays and "jerks" in video. 3. To search for a camera on the network, you must first set up permanent, unlimited visibility of the camera. This setting is made through the camera's web interface. 4. The search detects the camera as an unsupported device - a feature of Panasonic i-Pro cameras. 5. The resolution depends on the TV standard.
Panasonic i-Pro | Panasonic WV-SP509(E) / WV-SF539(E) / WV-SW559(E) / WV-SP508 / WV-SF549 / WV-SF548 / WV-SW558 | Camera | 1.3 | 1 | +. | 3 | + |  | + |  |  | depends on device parameters | depends on device parameters | + | + | +. | + |  |  | + | + |  | - |  | + |  |  |  | 1. The set of available resolutions in ITV ¦ AxxonSoft software depends on the "Image Capture mode" setting in the web interface 2. The camera has 3 programmable IO ports. The 1st and 3rd are used in our software as beams, the 2nd - as a relay. 3. To work with MJPEG via ONVIF, you need to enable the H.264 stream in the web interface, and then disable it
Panasonic i-Pro | Panasonic WV-SPN531 | Camera | 2.41 | 1 | + | 4 | + | - | + | - |  | 2048x1536 |  | + | + | + | + |  |  | +. | + | + | face detection; motion detection |  | + |  |  |  | The values ​​of available resolutions depend on the camera mode. Video stream settings are interdependent. These dependencies must be monitored through the camera web interface. The camera has 3 configurable alarm I/O ports. In the products, they are implemented as follows: 1st and 3rd ports are alarm inputs, 2nd port is alarm output.
Panasonic i-Pro | Panasonic WV-SPV781L | Camera | 2.7 | 1 | + | 4 | + | - | + | - | - | 4000x3000 | 4000x3000 | - | + | + | + |  | - | + | + | - | motion detection |  | - |  |  |  | The values ​​of available resolutions and streams depend on the camera display mode: In the "8 megapixels [16:9](15fps)", "5 megapixels [4:3](30fps)", "12 megapixels [4:3](15fps)" modes, 2 streams with the H.264 codec and 2 streams with the MJPEG codec are available. In the "8 megapixels [16:9](30fps)" mode, 1 stream with the H.264 codec and 1 stream with the MJPEG codec are available. In the "4 megapixels [16:9](30fps)" mode, 4 streams with the H.264 codec and 1 stream with the MJPEG codec are available. ​​ The TV standard (camera display mode) for high and low quality streams must be changed synchronously. Video stream settings are interdependent. These dependencies must be monitored via the camera's web interface. The "Dark Area Processing" and "Backlight Compensation" parameters are available when WDR is disabled. The "Illumination Level" and "Standby Time" parameters are available in the automatic "Day/Night Mode" settings. The "IRLedLight" and "IntensityControl" parameters are available when "Day/Night Mode" is enabled. The HLC parameter is available when WDR and "Backlight Compensation" are disabled. The I/O ports on the camera must be configured as follows: the first and third ports as Input, the second port as Output. ​
Panasonic i-Pro | Panasonic WV-SPW532L | Camera | 2.5 | 1 | + | 4 | + | - | + | - |  | 1920x1080 |  | - | - | - | + |  |  | - | - | - | - |  | + |  |  |  | The values ​​of available resolutions depend on the camera mode. ​Video stream settings ​are interdependent. These dependencies must be monitored through the camera web interface.​​
Panasonic i-Pro | Panasonic WV-SPW631L/WV-SPW631LT | Camera | 2.41 | 1 | + | 4 | + | - | + | - |  | 2048x1536 |  | + | + | + | + |  | - | + | + | + | motion detection |  | + |  |  |  | The values ​​of available resolutions depend on the camera mode. The video stream parameters are interdependent. These dependencies must be monitored through the camera web interface. The camera has 3 configurable alarm I/O ports. In the PSIM PC, they are implemented as follows: the 1st and 3rd ports are alarm inputs, the 2nd port is an alarm output.
Panasonic i-Pro | Panasonic WV-SUD638 | Camera | 2.47 | 1 | + | 4 | + | - | + | - | - | 1920x1080 | 1920x1080 | - | - | - | + |  | - | - | - | - |  |  | + |  |  |  | The values ​​of available resolutions depend on the camera mode. The video stream settings are interdependent. These dependencies must be monitored through the camera web interface.
Panasonic i-Pro | Panasonic WV-SW152(E)/-M(E) | Camera | 1.03 | 1 | +. | 3 | + |  | + |  |  | 800x600 |  | + | [8 empty] | face detection; motion detection |  | + |  |  |  | 1. Video transmission (mpeg4/H.264) is implemented via the Proprietary Unicast UDP, RTSP over TCP, RTSP over UDP, IGMP Multicast UDP protocols. In PSIM, these correspond to the unicast, tcp, udp, multicast keys, respectively. 2. Device search in PSIM detects the camera as an unsupported device. This is the camera's fault - it sends incorrect data. 3. FPS on the MJPEG stream depends on the state of the H.264 streams. If at least one of them is enabled, FPS with MJPEG will not exceed 5 frames per second. 4. For the built-in detector to work via ONVIF, you must specify the login and password in the device settings. 5. Resolution depends on the TV standard.
Panasonic i-Pro | Panasonic WV-SW155(E)/-M(E) | Camera | 1.03 | 1 | +. | 3 | + |  | + |  |  | 1280x960 |  | + | [8 empty] | face detection; motion detection |  | + |  |  |  | 1. Device search in PSIM detects the camera as an unsupported device. This is the camera's fault - it sends incorrect data. 2. FPS on the MJPEG stream depends on the state of the H.264 streams. If at least one of them is enabled, FPS with MJPEG will not exceed 5 frames per second. 3. For the built-in detector to work via ONVIF, you must specify the login and password in the device settings. 4. The resolution depends on the TV standard.
Panasonic i-Pro | Panasonic WV-SW158 / WV-SF138 | Camera | 1.05 | 1 | +. | 3 | + | - | + |  |  | depends on device parameters | depends on device parameters | + | + | - | - |  |  | - | - | - | - |  | +
Panasonic i-Pro | Panasonic WV-SW316(E)/L(E) | Camera | 1.61 | 1 | +. | 3 | + | - | + |  |  | 1280x960 |  | + | + | +. | + |  |  | + | + |  | face detection |  | + |  |  |  | 1. To enable the relay via ONVIF, you must configure Alarm Terminal 3 to AUX output mode 2. Video transmission (mpeg4/H.264) is implemented via the Proprietary Unicast UDP, RTSP over TCP, RTSP over UDP, IGMP Multicast UDP protocols. In PSIM, they correspond to the keys unicast, tcp, udp, multicast, respectively. 3. Codecs in streams 1 and 2 must match. You cannot receive both MPEG4 and H.264 from the camera at the same time. 4. MPEG4 is only available in PAL mode 5. To search for a camera on the network, you must first configure permanent, unlimited-time visibility of the camera. This setting is made via the camera's web interface. 6. It is in the list of undetectable devices (a common problem with Panasonic cameras). That is, you can find the device, but you cannot add it to the configuration from the search results. You must add the device manually. 7. A face detector is integrated from the built-in analytics. 8. Resolution depends on TV standard.
Panasonic i-Pro | Panasonic WV-SW316L (ONVIF) | Camera | 1.66 | 1 | - |  | + |  | + |  |  | 1280x960 |  |  | + | + |  |  |  |  | + | +. |  |  | + |  |  |  | The MPEG4 codec does not work via ONVIF (device feature).
Panasonic i-Pro | Panasonic WV-SW355(E) | Camera | 1.49 | 1 | +. | 3 | + | + | + |  |  | 1280x960 |  | + | + | +. | + |  |  | + | + |  | face detection |  | + |  |  |  | 1. Video transmission (mpeg4/H.264) is implemented via the Proprietary Unicast UDP, RTSP over TCP, RTSP over UDP, IGMP Multicast UDP protocols. In PSIM, these correspond to the unicast, tcp, udp, multicast keys, respectively. 2. In MPEG4 and H.264 codecs, packet loss and video jerks are possible when receiving video via the UDP protocol. In such cases, it is recommended to use the RTSP over TCP protocol. 3. Video settings (codec, resolution, frame rate) in streams are interdependent. The user must monitor their compatibility independently. 4. Codecs in streams 1 and 2 must match. It is impossible to receive both MPEG4 and H.264 from the camera at the same time. 5. It is in the list of unsupported devices (a common problem with Panasonic cameras). That is, you can find the device, but you cannot add it from the search results to the configuration. You must add the device manually. 6. Currently, the built-in analytics includes a face detector, but motion detection is not integrated. Motion detection works via ONVIF. 7. The sound from the camera speaker starts playing with a delay of several seconds. 8. The resolution depends on the TV standard.
Panasonic i-Pro | Panasonic WV-SW396(E) / WV-SW395(E) / WV-SW396A / WV-SW395A | Camera | 1.46 | 1 | +. | 3 | + | + | + |  |  | 1280x960 (MJPEG) / 1280x960 (H.264) |  | + | + | - | + |  |  | + | + | - | - |  | + |  |  |  | 1. Resolution depends on TV standard. 2. If one of the H.264/MPEG4 streams is enabled, the first stream (MJPEG) is limited to 5 fps.
Panasonic i-Pro | Panasonic WV-SW458(M) / WV-SF438 / WV-SF448 | Fisheye Camera | 1.04 | 1 | +. | 3 | + | - | + |  |  | depends on device parameters | depends on device parameters | + | - | - | + |  |  | + | + | +. | - |  | + |  |  |  | The set of available resolutions in ITV ¦ AxxonSoft software depends on the "Image Capture mode" setting in the web interface. The camera has a built-in face detector
Panasonic i-Pro | Panasonic WV-SW598 | Camera | 0.0A | 1 | +. | 3 | + | - | + | - | - | depends on device parameters | depends on device parameters | - | - | - | + |  | - | - | - | - |  |  | + |  |  |  | The set of available resolutions in PC PSIM depends on the "Image Capture mode" setting in the web interface. To enable Auto Tracking in PC PSIM, go to preset 255 in the Telemetry Control Window. To disable Auto Tracking, switch the camera to any other preset or control telemetry manually.
Panasonic i-Pro | Panasonic WV-X6531 / WV-S6531NS / WV-S6530N / WV-S6511N / WV-X6531N | Camera | 1.9 | 1 | + | 4 | + | - | + | + | - | 2048x1536 | 2048x1536 | - | - | - | + |  | - | - | - | + | - |  | + |  |  |  | ​The nominal number of sessions supported by the camera simultaneously is 14. This number may decrease depending on the RTSP stream parameters. If the number of available sessions is exceeded, access will be denied. When connecting to the camera, it opens a session, when disconnecting, the session is closed only after 60 seconds, so if there are many reconnections, the sessions end and access will be denied.​​ In order to get a resolution of 2048x1536 in the PSIM PC, you need to select the setting in the web interface: Image / Audio → Image → Image capture mode → 3 megapixels [4:3] and then set the resolution to 2048x1536.​ In order to change the FPS values ​​​​for the MJPEG codec, you need to turn off all streams with the H.264 / H.265 codecs in the web interface. With H.264/H.265 streams enabled, the FPS value for the MJPEG codec is always 5 (for all streams using this codec).
Panasonic i-Pro | Panasonic WV-X8570N | Camera | 4 | 4 | + | 2 | + | - | + | + | - | 3840x2160 | 1280x720 | - | - | - | - |  | - | - | + | - | motion detection |  | + |  |  |  | Video stream settings are set only for all camera channels at the same time.
Partizan | Partizan ADF-14S DVR | DVR | 1.0.0. build 22 | 4 | - |  | - |  | + |  |  | 704x480 |  |  | - | - | - |  |  |  |  | +. | - |  | -
Partizan | Partizan CHD-116EVH HD | DVR | V4.02.R11.00000140.12201.131100.00000 | 16 | - | - | - | - | - | - | - | depends on device parameters | depends on device parameters | - | - | - | + |  | - | - | - | - |  |  | + |  |  |  | ​If the telemetry preset is not empty, then when you try to re-record it, the device displays an OSD menu asking you to erase the existing preset record. Then you need to use the Tilt arrows to select OK and confirm your choice using the ZOOM slider. The preset recording itself takes 10 seconds. Telemetry control is unavailable during this time.
Partizan | Partizan DVR ADH-18V | DVR | 1.0.0 build 32 | 8 | - |  | - |  | + |  |  | 704x576 |  |  | + | - | - |  |  | - | - | +. | - |  | -
Partizan | Partizan IPC-1SP-IR | Camera | V4.02.R11.00001710.10010 | 1 | + | 2 | - | - | + |  |  | 1280x720 |  | - | + | - | - |  |  | - | - | - | motion detection |  | - |  |  |  | The camera is defined as model KA50H10L. Periodically reboots spontaneously. To connect the camera in the product, you must specify the port number 34567 (default for the camera). The camera will not work in the PC "PSIM" version lower than 4.9.5. Starting with the version of Drivers Pack 3.35.1716, the camera has been transferred to the set of unstable drivers Drivers Pack unstable, so to get drivers, you need to contact the managers.
Partizan | Partizan IPD-VF5MP-IR | Camera | V4.02.R11.47600520.12010.0200 | 1 | + | 2 | - | - | + |  |  | depends on device parameters | depends on device parameters | - | - | - | - |  |  | - | - | - | motion detection |  | - |  |  |  | The camera reboots in single-threaded mode when changing the resolution and in multi-threaded mode when changing the resolution for the first thread. To connect the camera in the product, you need to specify the port number 34567 (the default port for the camera. In the PC "PSIM" version below 4.9.5, the camera will not work. Starting with the version of Drivers Pack 3.35.1716, the camera is transferred to the set of unstable drivers Drivers Pack unstable, so to get drivers, you need to contact the managers.
Partizan | Partizan IPO-VF2MP | Camera | V4.02.R11.00001532.10010 | 1 | + | 2 | - | - | + |  |  | 1920x1080 |  | - | - | - | - |  |  | - | - | - | motion detection |  | - |  |  |  | To connect the camera in the product, you need to specify the port number 34567 (default for the camera). In the PC "PSIM" version lower than 4.9.5, the camera will not work. Starting with the version of Drivers Pack 3.35.1716, the camera has been transferred to the set of unstable drivers Drivers Pack unstable, so to get drivers, you need to contact the managers.
Paxton | Paxton Net2 Entry | Intercom | auto | 1 | - | 1 | - | + | + | - |  | 320x240 | - | - | + | + | - |  | - | + | - | - | - |  | + |  |  |  | 1. The device is a call panel with a built-in display, camera, microphone, speaker and keys for calling and dialing. 2. The device is integrated into the SIPGeneric driver model SIP with Video (audio and video via SIP protocol). 3. When adding, port 5060 is specified, in the IP address field we specify the address in the following format: url;our_port;local_address:port:login:password where local_address will specify the local interface, login and password for this device do not need to be entered. For example, if the device address is 172.17.12.82, and the IP address to which the call comes is 172.17.12.5, then in the IP address line you should enter 172.17.12.82;5060;172.17.12.5 or 172.17.12.82;;172.17.12.5, which is equivalent. 4. Documentation on preliminary device configuration is available at the link: https://www.paxtonaccess.ae/docs/Application%20Notes/AN1130-AE.pdf 5. The device is pre-configured using the Net2 Entry Configuration Utility - download link: http://paxton.info/1907 (the utility only works on IPv6, to work in products you need to activate the "Enable" option IPv4")​ 6. If the device's address book contains only one address and the controller is not connected to a monitor, the panel will send a call to this address. To make a call, simply press the bell button. If several recipients are specified or a monitor is connected, the panel will prompt you to select who exactly to call. 7. This call panel can only send outgoing calls: it is impossible to call the panel from the product.
Pelco | Pelco IDE20DN | Camera | 1.7.8.9111-O3.5288 | 1 | +. | 2 | + |  | + |  |  | 1600x1200 |  |  | - | - |  |  |  | + | + |  | - |  | + |  |  |  | 1. The camera takes a long time to accept changes to the settings (~1 min.) 2. The settings are highly dependent on each other. The parameters "bitrate", "keyframe interval", "fps", "resolution" are all interdependent: when one is changed, the values ​​of all the others change. 3. In the ITV ¦ AxxonSoft software, all settings are set from minimum to maximum. Therefore, sometimes there may be discrepancies between the settings in the software and the actual parameters of the video stream - a feature of the integration. 4. In PSIM, depending on the selected parameters, some values ​​of other settings may not be available. In particular, at the maximum frame rate, changing resolutions will not be available. If necessary, you can configure the stream in the web interface and receive video in PSIM.
Pelco | Pelco IEE20DN | Camera | 1.7.8.8111-03.5288 | 1 | +. | 2 | + |  | + |  |  | 1600x1200 | [10 empty] | - |  | +
Pelco | Pelco IL10 | Camera | 1.8.2.4.8310-O3.9119 | 1 | +. | 2 | - |  | + |  |  | 1280x720 | [12 empty] | +
Pelco | Pelco IME238-1ERS | Camera | 20220506201724.9600-A0.0 | 1 | + | 3 | + | - | + | + | - | 1920x1080 | 1920x1080 |  |  |  | + | - | - |  |  |  | motion detection | - | + | + | + |  | To create/edit a detection zone for built-in detectors, you need to set the settings sending flag. ​The camera does not record an archive in MJPEG format
Pelco | Pelco IX10 / ID10 / IE10 / IM10 | Camera | 1.8.2.11.9080 | 1 | +. | 2 | + |  | + |  |  | 1280x1024 | [10 empty] | - |  | + |  |  |  | There are dependencies between resolution, frame rate and bit rate on the camera. You need to track the dependencies in the web interface.
Pelco | Pelco IX30 / ID30 / IE30 | Camera | 1.8.2.11.9080 | 1 | +. | 2 | + |  | + |  |  | 2048x1536 | [10 empty] | - |  | +
Pelco | Pelco IXE20 / IDE20 / IEE20 | Camera | 1.8.2.11.9081 | 1 | +. | 2 | + |  | + |  |  | 1600x1200 |  |  |  | - | [6 empty] | - |  | + |  |  |  | 1. Video in ITV ¦ AxxonSoft software can be received either only from the first stream, or simultaneously from the first and second. It is impossible to receive video only from the second stream, this is a feature of the camera. 2. The set of available video stream settings (codec, resolution, fps, bitrate) is highly interdependent.
Pelco | Pelco Optera IMM12036 series | Camera | 2.7.0.5.8360-A0.0 | 4 | + | 1 | + | - | + | - |  | depends on device parameters | depends on device parameters | - | - | - | - |  |  | - | - | - | - |  | + |  |  |  | The camera is a device with 5 lenses. For the devices, 4 channels are registered: Right, Front, Left, Back: on the first channel we receive a video stream from the Right lens, on the second from Front, on the third from Left, on the fourth from Back.
Pelco | Pelco Sarix IM10C10 | Camera | 1.7.41.9261-O2.6725 | 1 | +. | 2 | - |  | + |  |  | 1280x1024 | [10 empty] | - |  | + |  |  |  | In ITV ¦ AxxonSoft software there is no option to receive video only from the second stream. It is possible either only from the first, or simultaneously from both streams.
Pelco | Pelco Sarix IMS0 | Camera | 1.9.2.23-20141118-1.8271-O1.10722 | 1 | + | 2 | + | + | + | - |  | 800x608 |  | - | - | - | - |  |  | - | - | - | - |  | + |  |  |  | Video stream settings are interdependent. The degree of compression, resolution, frame rate, bit rate depend on each other. It is necessary to monitor these dependencies in the camera's web interface.
Pelco | Pelco Sarix IMS0C10-1 | Camera | 1.7.8.9260-O2.5288 | 1 | +. | 2 | + | + | + |  |  | 800x600 |  |  | - | - | [6 empty] | - |  | + |  |  |  | 1. The camera takes a long time to accept changes to the settings (~1 min.) 2. The settings are highly dependent on each other. The parameters "bitrate", "keyframe interval", "fps", "resolution" are all interdependent: when one is changed, the values ​​of all the others change. 3. In the ITV ¦ AxxonSoft software, all settings are set from the minimum to the maximum value. Therefore, sometimes there may be discrepancies between the settings in the software and the actual parameters of the video stream - a feature of the integration.
Pelco | Pelco Spectra 1080P (S5220 / S5230) | Camera | 1.9.2.1-20130620-1.9330-A1.9822 | 1 | +. | 2 | + | - | + |  |  | 1920x1080 |  | - | - | - | + |  |  | - | - | - | - |  | + |  |  |  | The parameters "bitrate", "interval of inclusion of reference frames", "fps", "resolution" are all interdependent: when changing one, the list of available values ​​of all the others changes. The set of values ​​of these settings available in the current configuration can be viewed in the web interface.
Pelco | Pelco Spectra HD 720p (D5118) | Camera | 1.8.2.11-20120623-1.9310-A1.8120 | 1 | +. | 2 | + | - | + | - | - | 1280x960 | - |  | - | - | + | - | - | - | - | - |  |  | + | + | + |  | 1. In PC PSIM the maximum FPS value is not applied. 2. In ITV ¦ AxxonSoft software the camera is integrated as D5118
Pelco | Pelco Spectra IV / Exsite IP (TXB-N) | Camera | 1.8.2.11-20120623-1.2084-O1.8120 | 1 | +. | 2 | + | + | + |  |  | 704x480 |  |  | + | - | + |  |  | + | - |  |  |  | + |  |  |  | 1. In the second stream at 704x576 resolution, the frame rate is limited: no more than 12.5 fps for MJPEG, no more than 5 fps for MPEG4/H.264. 2. In ITV ¦ AxxonSoft software, there is no option to receive video only from the second stream. You can either only from the first, or from both streams simultaneously. 3. When adding a device, 7 beams are always created. All 7 beams are supported by the SD4E35 model. Only 1 beam works for the SD4E23 model 4. Video stream settings in products work only if the TV standard is specified correctly 5. To turn the wiper on/off, you must go to preset #86. To reactivate a preset, you must first go to any other preset, and then back to preset #86. 6. The maximum number of presets on a camera is 80.
Pelco | Pelco Spectra IV IP | Camera | 01.02.0018 | 1 | - | 1 | + | - | - | - | - | 704x480 | - | - | - | - | + | - | - | - | - | - | - |  | + | - | - |  | ​​This camera is integrated only for x64 architecture
Pelco | Pelco Spectra IV IP (MPEG4) | Camera | 01.00.0015 | 1 | - | - | + | + | - |  |  | 704x576 |  | - | - | - | + |  |  | - | - | - | - |  | - |  |  |  | 1. With MJPEG, the camera only supports 704x576 resolution. Accordingly, in the PC "PSIM" there will be Standard"="High"="Full"=704 x 576 2. In the driver pack starting with 3.2.29.1548, a feature of the operation of old drivers appeared (1; 1.2; 2): In order for old drivers to load, you need to register in the registry HKLM \ SOFTWARE \ ITV \ PSIM \ Video, the key IpIntDriverVersion = 2, where 2 is the version of the drivers used. Also, in the ITV ¦ AxxonSoft software, if you need to run old drivers and some specific third drivers, then in the registry, in the section HKLM \ SOFTWARE \ ITV \ PSIM \ Video, you need to create the key IpIntDrivers3 and in the value of the key register the necessary vendors that should work. When recording several vendors, they are listed separated by commas.
Pelco | Pelco TI3 | Thermal Imaging Camera | 1.8.2.13-20120816-1.9441-O4.8287 | 1 | +. | 2 | + |  | + |  |  | 384x288 | [10 empty] | - |  | +
Pinetron | Pinetron PDR-X7008 | DVR | X7K-APP-1.0.3.6 | 8 | - |  | - |  | + |  |  | 704x576 |  |  | - | - | - |  |  | - | - |  |  |  | + |  |  |  | Resolution can be changed only via the web interface (Settings->Recording)
Pinetron | Pinetron PDR-XM3104 | DVR | XM314-APP-B090910.1880 | 4 | - |  | - |  | +. |  |  | 720x576 |  |  | - | - | - |  |  | - | - | - | - |  | + |  |  |  | 1. Live stream parameters depend on the stream recording settings. 2. Resolution can be changed only via the web interface (Settings->System) 3. For correct video display in ITV ¦ AxxonSoft software, you need to create the MonitorFrameBuffer key (string parameter) in the registry in the HKLM/SOFTWARE/ITV/PSIM/Video folder and set its value to 5.
PixEYE | PixEYE MEGA | Camera | 1.4.99 | 1 | - |  | + |  |  |  |  | 1600x1200 | [12 empty] | + |  |  |  | When changing the resolution, short-term distortions of the video stream are possible - a feature of the device.
PixEYE | PixEYE SD1 | Camera | 1.4.99 | 1 | - |  | + |  |  |  |  | 720x576 | [10 empty] | - |  | + |  |  |  | This camera is an analogue of the PixEYE Mega camera, differing from it only in the absence of megapixel resolutions
Planet | Planet ICA-350 | Camera | 3.0.2.2457 | 1 | - |  | + | + |  |  |  | 640x480 |  |  | - | - | [6 empty] | - |  | +
Planet | Planet ICA-HM230 | Camera | 5.0.1.3576 | 1 | - |  | + | + | + |  |  | 1280x1024 (MJPEG) / 640x480 (MPEG) / 1280x1024 (H.264) |  |  | + | - | + | [5 empty] | - |  | +
Planet | Planet ICA-M230 | Camera | 3.0.2.3083 | 1 | - |  | + | + |  |  |  | 640x480 |  |  | + | - | + | [5 empty] | - |  | +
PRESENTCO | PRESENTCO RX-621 | Camera | v2.0.0801.1002.3.28.60.1.0 | 1 | + | 2 | + | - | + | - |  | 1920x1080 | 720x576 | - | - | - | - |  | - | - | - | - | - |  | - |  |  |  | When adding a device to products, you must specify the "Control Port" setting on the camera side as the port. By default, the Control Port value = 30001.​​​​​
PRESENTCO | PRESENTCO THR-4000 | Thermal Imaging Camera | v3.6.0825.1004.163.0.19.0.1 | 2 | + | 3 | + | - | + | + | - | 1920x1080 | 704x480 | - | - | - | - | - | - | - | - | - | body temperature detection |  | + | + | + |  | ​The range of values ​​for the "Bitrate" parameter depends on the current value of the "Resolution" parameter: if the "Resolution" parameter is low, the minimum and maximum acceptable values ​​for the "Bitrate" parameter will be lower; if the "Resolution" parameter is high, the minimum and maximum acceptable values ​​for the "Bitrate" parameter will be higher.​​
Probe | Probe PIB-H2000ATIR | Camera | v1.2.1_20140730 | 1 | +. | 3 | + | + | + | - |  | 1920x1080 (MJPEG) / 1280x720 (MPEG) / 1920x1080 (H.264) |  | - | + | + | +. |  |  | - | - | - | - |  | + |  |  |  | The third stream is only available if the first stream is set to 720p. On-camera telemetry in the form of a motorized lens
Probe | Probe PIB-H2008HTIR | Camera | 1.2.1 | 1 | + | 3 | + | + | + | - |  | 1920x1080 |  | - | + | + | + |  |  | - | - | - | - |  | + |  |  |  | With a resolution of 1920x1080, the third stream becomes unavailable. The permissible ranges of settings on a particular stream depend on the current configuration of other streams, the dependence must be monitored via the web interface. Telemetry on the camera is presented in the form of a motorized lens.
Probe | Probe PIC-H1300 | Camera | v1.0.0_20110523 | 1 | - | - | + | +. | + | - |  | 1280x720 |  | - | - | - | - |  |  | - | - | - | - |  | +
Probe | Probe PIC-H1310T | Camera | v0.0.1_20110909 | 1 | - | - | + | - | +. | - |  | 720x576 (MJPEG) / 1280x720 (H.264) |  | - | + | - | - |  |  | + | + | - | motion detection |  | + |  |  |  | The microphone and speaker on the camera are mixed up: the microphone should be connected to the connector labeled audio out, and the speaker to audio in.
Probe | Probe PIC-H2000T | Camera | v1.0.4_20120717 | 1 | - | - | + | + | + | - |  | 1920x1080 (MJPEG) / 1280x720 (MPEG) / 1920x1080 (H.264) |  | - | - | - | - |  |  | - | - | - | motion detection |  | +
Probe | Probe PID-H1000 | Camera | v1.0.1_20110823 | 1 | - | - | + | + | + | - |  | 1280x720 |  | - | + | + | - |  |  | + | + | - | motion detection |  | + |  |  |  | For the second stream (MJPEG) at maximum resolution (1280x720) the maximum fps is 20 frames per second. The beam is triggered with a delay of 5-6 seconds when opening - this is a feature of the camera.
Probe | Probe PIN-H2000 | Camera | 1.0.4 | 1 | - | - | + | + | + | - |  | 1280x720 (MJPEG) / 1280x720 (MPEG) / 1920x1080 (H.264) |  | - | - | - | - |  |  | - | - | - | - |  | +
Probe | Probe PMI-400 | Camera | 0.10.27_20110819 | 1 | - | - | + | + | + | - |  | 704x480 |  | - | - | - | + |  |  | - | - | - | - |  | +
Probe | Probe PMI-H2000 | Camera | v1.2.1_20140730 | 1 | +. | 3 | + | + | + | - |  | 1920x1080 (MJPEG) / 1280x720 (MPEG) / 1920x1080 (H.264) |  | - | + | + | + |  |  | + | + | - | - |  | + |  |  |  | With firmware 1.1.0_20130305, the camera is integrated as N1P1-S10H2N_TF01. With a resolution of 1920x1080, the maximum fps is 15 frames per second. With a resolution of 1920x1080, the third stream becomes unavailable. The permissible ranges of settings on a particular stream depend on the current configuration of other streams, the dependence must be monitored via the web interface.
Probe | Probe PMI-H2050F | Camera | v1.2.1_20140730 | 1 | + | 3 | + | + | + | - |  | 1920x1080 |  | - | - | - | + |  |  | - | - | - | - |  | + |  |  |  | With a resolution of 1920x1080, the third stream becomes unavailable. The permissible ranges of settings on a particular stream depend on the current configuration of other streams, the dependence must be monitored via the web interface.
Probe | Probe PMI-H2100 / PTI-H5200 / PTI-H5300 / PRI-H2010 / PRI-H3000 / PRI-H2100 / PRI-H3100 | Camera | v1.1.14_20140915 | 1 | +. | 3 | + | + | + | - |  | 1280x720 (MJPEG) / 1280x720 (MPEG) / 1920x1080 (H.264) |  | - | + | + | + |  |  | - | - | - | - |  | + |  |  |  | The third stream is available only if the resolution of the first stream is set to 720p. The range of settings for the 2nd and 3rd streams depends on the resolution of channel 1. The dependence must be monitored via the web interface. The devices differ in the number of beams and relays: PMI-H2100 / PTI-H5200 / PTI-H5300 - 2 beams and 1 relay, PRI-H2010 / PRI-H3000 / PRI-H2100 / PRI-H3100 - 4 beams and 2 relays
Probe | Probe PRI-H2010 / PRI-H2010W | Camera | v1.1.14_20140915 | 1 | +. | 3 | + | + | + | - |  | 1280x720 (MJPEG) / 1280x720 (MPEG) / 1920x1080 (H.264) |  | - | + | + | + |  |  | - | - | - | - |  | + |  |  |  | The third stream is available only if the first stream is set to 720p. The range of settings for the 2nd and 3rd streams depends on the resolution of channel 1. The dependency must be monitored via the web interface.
Probe | Probe PTI-503 | Camera | v0.10.15_20110221 | 1 | - | - | + | +. | + | - |  | 704x576 |  | - | - | - | + |  |  | - | - | - | - |  | +
Probe | Probe PTI-H2100 | Camera | 1.2.1 | 1 | + | 3 | + | + | + | - |  | 1920x1080 |  | - | + | + | + |  |  | - | - | - | - |  | + |  |  |  | With a resolution of 1920x1080, the third stream becomes unavailable. The permissible ranges of settings on a particular stream depend on the current configuration of other streams, the dependence must be monitored via the web interface.
PROENG | PROENG PI-VI5202GM-IR | Camera | 8.8.248.2 | 1 | + | 3 | + | - | + | + | - | 2592x1944 | 2592x1944 | - | - | - | - | - | - | - | - | - |  |  | + | + | + |  | ​​In PC PSIM this camera must be added as PROENG xI52xx-IR. For the Mjpeg codec, the resolution must not be greater than 1920x1080.
PROvision | PROvision PVD-IR133IP | Camera | V4.02.R11.00002531.10010.0308 | 1 | + | 2 | - | - | + |  |  | 1280x960 |  | - | - | - | - |  |  | - | - | - | motion detection |  | - |  |  |  | To connect the camera in the product, you need to specify the port number 34567 (default for the camera). In the PC "PSIM" version below 4.9.5, the camera will not work. Starting with the version of Drivers Pack 3.35.1716, the camera has been transferred to the set of unstable drivers Drivers Pack unstable, so to get drivers, you need to contact the managers.
PROvision | PROvision PVD-IR203IP | Camera | V4.02.R11.00002532.10010.2302 | 1 | + | 2 | - | - | + | - | - | 1920x1080 | 704x576 | - | - | - | - | - | - | - | - | - | motion detection |  | - | - | - |  | To connect the camera in the product, you need to specify the port number 34567 (default for the camera). In the PC PSIM version below 4.9.5, the camera will not work. Starting with the Drivers Pack 3.35.1716 version, the camera has been transferred to the Drivers Pack unstable set of drivers, so you need to contact the managers to get the drivers.
Qihan | Qihan IPCamera (ONVIF) | Camera | 2.4.4 | 1 | - | 1 | + | - | + |  |  | 640x480 (MJPEG) / 1920x1080 (H.264) |  | - | + | + | - |  |  | - | + | - | - |  | +
QNAP | QNAP VS-12164U-RP Pro / VS-12164U-RP Pro+ | NVR | 4.0.2 | 64 | - |  | + | + | + |  |  | depends on device parameters | depends on device parameters |  | + |  | + |  |  |  |  | + |  |  | + |  |  |  | 1. All video stream and video image settings are configured from the NVR web interface (limited range of settings), as well as from the web interface of devices connected to the NVR 2. It is impossible to find out what devices are connected to the NVR via the ITV ¦ AxxonSoft software 3. You can connect devices to the NVR that are on its list of available devices.
QNAP | QNAP VS-xx12Pro / VS-4012U-RP Pro / VS-2112Pro+ / VS-4112Pro+ / VS-4112U-RP Pro+ / VS-6112Pro+ | NVR | 4.0.0 | 12 | - |  | + | + | + |  |  | depends on device parameters | depends on device parameters |  | +. | - | + |  |  |  |  | + | - |  | + |  |  |  | 1. Model designation - xx can take the values: 20,21,40,41,60,61 2. All video stream and video image settings are configured from the NVR web interface (limited range of settings), as well as from the web interface of devices connected to the NVR 3. It is impossible to find out what devices are connected to the NVR via the ITV ¦ AxxonSoft software 4. You can connect devices to the NVR that are on its list of available devices.
QNAP | QNAP VS-xx16Pro / VS-4016U-RP Pro / VS-4116Pro+ / VS-4116U-RP Pro+ / VS-6116Pro+ | NVR | 3.6.0 | 16 | - |  | + | + | + |  |  | depends on device parameters | depends on device parameters |  | +. | - | + |  |  |  |  | + | - |  | + |  |  |  | 1. Model designation - xx can take the values: 40,41,61 2. All video stream and video image settings are configured from the NVR web interface (limited range of settings), as well as from the web interface of devices connected to the NVR 3. It is impossible to find out what devices are connected to the NVR via the ITV ¦ AxxonSoft software 4. You can connect devices to the NVR that are on its list of available devices.
Redline | Redline RL-IP12P-S.WDR | Camera | V15.25.6.2_201111 | 1 | + | 3 | + | - | + | + | - | 1920x1080 | 1280x720 |  |  |  |  | - | - | - | - | - |  |  | + | + | +
Redline | Redline RL-IP22P-S.WDR | Camera | V18.25.7.1_211102 | 1 | + | 3 | + | - | + | + | - | 1920x1080 | 1280x720 |  |  | - |  | - | - | - | - | - | motion detection |  | + | + | +
RIVA | RIVA RC2102HD-5511 | Fisheye Camera | 1.4.0.12 | 1 | - |  | + |  | + |  |  | 1920x1080 | [12 empty] | +
RIVA | RIVA RC3302HD-5344 / RC3702HD-5314 | Camera | 1.4.0.12 | 1 | - | - | + | - | + | - |  | 1920x1080 |  | - | - | - | - |  | - | - | - | - | - | + | + |  |  |  | Video streams and built-in detectors depend on camera resources. Depending on the video stream configuration, a certain amount of resources is used (displayed in the web interface in the video stream settings). Enabled VCA analytics takes up 50% of resources.
RIVA | RIVA RC3502HD-5311 / RC3502HD-5311IR / RC3502HD-5211 / RC3502HD-5211IR / RC3502HD-6311 | Camera | 1.8.0.8 | 1 | + | 2 | + | - | + |  |  | 1920x1080 |  | - | - | - | - |  |  | - | - | - | - |  | + |  |  |  | The camera has VCA video analytics. Video streams and built-in detectors depend on the camera's resources. Depending on the video stream configuration, a certain amount of resources is used (displayed in the web interface in the video stream settings). Enabled VCA video analytics takes up 50% of the resources.
RIVA | RIVA RC5500 | Camera | 1.06.05 | 1 | - |  | + | + | + |  |  | 720x576 |  |  | +. | + | + |  |  | + | + |  |  |  | + |  |  |  | 1. In MJPEG, the maximum frame rate is 5 fps. 2. The settings for audio output and audio input must be the same. 3. The beam comes to the ready state 10-50 seconds after switching on in our software. Subsequently, closing/opening the beam is processed without delay. 4. The camera's audio output plays sound with a 5-second delay - a camera problem. 5. To make the sound work, you need to set the maximum volume level on the speaker. 6. The resolution depends on the TV standard.
RIVA | RIVA RC6602HD-5311 | Camera | 1.4.0.11 | 1 | - | - | + | - | + | - |  | 1920x1080 |  | - | - | - | - |  | - | - | - | - | motion detection; VCA detection | + | + |  |  |  | Video streams and built-in detectors depend on camera resources. Depending on the video stream configuration, a certain amount of resources is used (displayed in the web interface in the video stream settings). Enabled VCA analytics takes up 50% of resources.
RIVA | RIVA RC6802HD-6211 | Camera | 1.5.0.12 | 1 | - |  | + | - | + |  |  | 1920x1080 |  | - | - | - | - |  |  | - | - | - | motion detection |  | + |  |  |  | The camera has VCA video analytics. Video streams and built-in detectors depend on the camera's resources. Depending on the video stream configuration, a certain amount of resources is used (displayed on the web, in the video stream settings). Enabled VCA analytics takes up 50% of the resources.
RIVA | RIVA RE1000 / RE110 | Encoder | 1.7.0 | 1 | - |  | + | + | + |  |  | 720x576 |  |  |  |  | + | [7 empty] | + |  |  |  | 1. Resolution depends on the TV standard. 2. The value of the "TV standard" parameter in the ITV ¦ AxxonSoft software must be selected in accordance with the actual TV standard of the video signal supplied to the device.
RIVA | RIVA RE1100-OV | Encoder | 1.9.0.8 | 1 | + | 2 | + | - | + |  |  | 720x576 |  | - | + | - | - |  |  | - | - | - | - |  | + |  |  |  | The camera has built-in VCA video analytics
RIVA | RIVA RE4000 | Encoder | 1.7.0 | 4 | - |  | + | + | + |  |  | 720x576 |  |  |  |  | + | [7 empty] | + |  |  |  | 1. The device is a 4-channel video server. However, each channel has a separate IP address. Therefore, in the ITV ¦ AxxonSoft software, each server channel corresponds to an independent IP device. That is, to receive video from all 4 channels, you need to create 4 "RIVA RE4000" devices. In this case, only the first channel of the video server supports control of the external pan/tilt device. 2. The value of the "TV standard" parameter in the ITV ¦ AxxonSoft software must be selected in accordance with the actual TV standard of the video signal supplied to the device. 3. The resolution depends on the TV standard.
RIVA | RIVA RE4000L | Encoder | 1.2.0 | 4 | - | - | - | - | + |  |  | 720x480 |  | - | - | - | - |  |  | - | - | - | - |  | +
RIVA | RIVA RE4100-OV | Encoder | 1.9.0.8 | 1 | + | 2 | + | - | + |  |  | 720x576 |  | - | + | + | + |  |  | + | + | - | motion detection; VCA detection | + | + |  |  |  | The camera has built-in VCA video analytics. Direction and speed detectors are available only after calibrating the encoder via the web interface. The device is a 4-channel encoder with an individual IP address for each channel.
ROKA | ROKA R-2000 | Camera | V4.02.R12.00018510.12012.142300..ONVIF 2.4 | 1 | + | 2 | - | - | + | - |  | 1280x720 |  | - | - | - | - |  |  | - | - | - | motion detection |  | +
ROKA | ROKA R-2001 | Camera | V5.00.R01.00023650.10010.040000..ONVIF 2.4 | 1 | + | 2 | - | - | + | - |  | 1280x720 |  | - | - | - | - |  |  | - | - | - | motion detection |  | +
ROKA | ROKA R-2005 | Camera | V4.02.R11.00002532.10010.240100..ONVIF 2.4 | 1 | + | 2 | - | - | + | - |  | 1920x1080 |  | - | - | - | - |  |  | - | - | - | - |  | +
ROKA | ROKA R-2020 | Camera | V4.02.R11.00002532.10010.240100..ONVIF 2.4 | 1 | + | 2 | - | - | + | - |  | 1920x1080 |  | - | - | - | - |  |  | - | - | - | motion detection |  | +
ROKA | ROKA R-2020SD / R-2100SD | Camera | 12.8.1.142 | 1 | + | 2 | + | - | + | - |  | 1920x1080 | 704x576 | - | - | - | - |  | - | - | - | - | - |  | +
ROKA | ROKA R-2055 / R-2060 | Camera | V1.0.5 | 1 | + | 2 | - | - | + | - |  | 1920x1080 |  | - | - | - | + |  |  | - | - | - | - |  | +
ROKA | ROKA R-2061 | Camera | V1.0.5 Build 201703301231-r1194D | 1 | + | 2 | - | - | + | - |  | depends on device parameters | depends on device parameters | - | - | - | + |  |  | - | - | - | - |  | +
ROKA | ROKA R-2100 | Camera | v4.02.R12.00031520.11012.043700.00200 | 1 | + | 2 | - | - | + | - | - | 1920x1080 | 704x576 | - | - | - | - |  | - | - | - | - | motion detection |  | -
ROKA | ROKA R-2130 | Camera | V1.0.5 Build 201703301231-r1194D | 1 | + | 2 | - | - | + | - |  | 1920x1080 |  | - | - | - | + |  |  | - | - | - | motion detection |  | +
Rubetek | Rubetek RV-3418 / RV-3420 | Camera | fw. V4.02.R12.00039840.12012.144900.00200 | 1 | + | 2 | - | - | + | - | - | 2592x1944 | 704x576 | - | - | - | - |  | - | - | - | - |  |  | + |  |  |  | Maximum FPS on the camera: 30 in NTSC mode and 25 in PAL mode. At high resolutions, the maximum FPS on the first stream decreases to 17.
Rubetek | Rubetek RV-3422 | Camera | V1.0.8 Build 201903141407DZ2019030601-r3162D | 1 | + | 2 | - | - | + | - | - | 1920x1080 | 704x576 | - | - | - | +. |  | - | - | - | - |  |  | +
RVi | RVi R16LB-PRO | DVR | 2.616.0024.0.AXXO 2016-04-18 | 16 | + | 2 | - | - | + | - |  | 704x576 |  | - | + | - | - |  |  | + | - | + | - |  | + |  |  |  | The beam works as follows: when it is closed, a timer is turned on on the device, after which the beam automatically opens. While the timer is on, the beam cannot be triggered again. The timer time is configured in the web interface of the device in the range of 5-600 sec. The bitrate range on the camera depends on the combination of the codec, resolution and fps value. To correctly apply these settings, it is necessary to track changes in their ranges in the web interface of the device.
RVi | RVi RVi-1NR16141 | NVR | V4.001.00GP002.0, Build Date: 2021-11-05 | 16 | + | 2 | + | - | + | + | - | depends on device parametrs | depends on device parametrs |  |  |  | - | - | - | - | - | + | - |  | + | + | -
RVi | RVi RVi-2NCT2170 (2.8) | Camera | auto | 1 | + | 3 | + | - | + | + | - | 1920x1080 | 640x480 | + |  |  | + | - | - | - | - |  | motion detection; scene change detection | - | + | + | +
RVi | RVi RVi-2NCT2179 (2.8-12) | Camera | auto | 1 | + | 3 | + | - | + | + | - | 1920x1080 | 640x480 | + |  |  | + | - | - |  | + |  | motion detection; scene change detection |  | + | + | +
RVi | RVi RVi-2NCT2379 (2.7-12) | Camera | 84100.1.0033.100 | 1 | + | 3 | + | - | + | + | - | 1920x1080 | 640x480 | + |  |  | +. | - | - | +. | + |  | motion detection; scene change detection |  | + | + | +
RVi | RVi RVi-2NCT5350 (2.8) | Camera | 85100.1.0080.100 | 1 | + | 3 | + | - | + | + | - | 2592x1944 | 640x480 | + | - | - | + | - | - | - | - |  | motion detection; hacking detection |  | + | + | +
RVi | RVi RVi-2NCT5359 (2.8-12) | Camera | 85100.1.0080.100 | 1 | + | 3 | + | - | + | + | - | 2592x1944 | 640x480 | + |  | + | +. | - | - | + | + |  | motion detection; hacking detection |  | + | + | +
RVi | RVi RVi-2NCT5359 (2.8-12) / RVi-2NCE5359 (2.8-12) / RVi-2NCD5358 (2.8) | Camera | 85100.1.0080.100 | 1 | + | 3 | + | - | + | + | - | 2592x1944 | 640x480 | + |  | + | +. | - | - | + | + |  | - |  | + | + | +
RVi | RVi RVi-2NCT5459 / RVi-2NCD5459 | Camera | GIPC-B6202.12.5.C08595.NB.240307 | 1 | + | 3 | + | + | + | + | H.264 Smart codec | 2304x1296 | 1280x720 | - | - | - | - | - | - | + | + | - | motion detection | - | + | + | + | - |  | new
RVi | RVI RVi-2NCT6032 / RVi-2NCT6032-L5 | Camera | V5.5.51 build 180925 | 1 | + | 3 | + | - | + | + | - | 3072x1728 | 640x480 | + | - | - | - | - | - | - | - | + | - |  | + | + | +
RVI | RVI RVi-2NCZ84640 | Camera | GIPC-B6202.12.5.C08595.NB.240307 | 1 | + | 3 | + | - | + | + | H.264 Smart Codec | 3840x2160 | 640x360 | - | - | - | - | - | - | - | - | - | Motion detection | - | + | + | + | -
RVi | RVI RVI-2NCT6035 (2.8-12) / RVi-2NCD6034 / RVi-2NCF6038 / RVi-2NCE6035 (2.8-12) / RVi-2NCD6035 (2.8-12) | Camera | V5.5.51 build 180925 | 1 | + | 3 | + | - | + | + | - | 3072x1728 | 640x480 | + | + | +. | + | - | - | + | + | + | - |  | + | + | +
RVi | RVi RVi-2NCT8340 (2.8) | Camera | 86100.1.0049.100 | 1 | + | 3 | + | - | + | + | - | 3840x2160 | 640x480 | + | - | - | + | - | - | - | - |  | motion detection; hacking detection |  | + | + | +
RVi | RVi RVi-2NCT8349 (2.8-12) | Camera | 86100.1.0049.100 | 1 | + | 3 | + | - | + | + | - | 3840x2160 | 640x480 | + |  | + | +. | - | - | + | + |  | motion detection; hacking detection |  | + | + | +
RVi | RVi RVi-2NCT8349 (2.8-12) / RVi-2NCE8349 (2.8-12) / RVi-2NCD8348 (2.8) | Camera | 86100.1.0049.100 | 1 | + | 3 | + | - | + | + | - | 3840x2160 | 640x480 | + |  | + | +. | - | - | + | + |  | - |  | + | + | +
RVi | RVi RVi-CFG30/50M3/ADSI | Camera | IB9371-RVIG-0100a | 1 | + | 3 | + | - | + | + |  | 2048x1536 |  | - | + | + | + |  |  | - | - | + | audio detection; hacking detection; motion detection |  | + |  |  |  | In PC PSIM, the value of the reference frame rate is set in milliseconds.​​ ​
RVi | RVi RVi-CFG50/50M2/ADSI | Camera | IB9381-RVIG-0100a | 1 | + | 4 | + | - | + | + |  | 2560x1920 |  | - | + | + | + |  |  | - | - | + | audio detection; hacking detection; motion detection |  | + |  |  |  | In PC PSIM, the value of the reference frame rate is set in milliseconds.
RVi | RVI RVi-CFP20/51M4/76M5/ADSI / RVi-1NCD2075 (2.7-13.5) / RVi-1NCT2075 | Camera | V2.800.00GP000.0.R, Build Date: 2019-07-15 | 1 | + | 3 | + | - | + | + | - | 1920x1080 | 704x576 | + | + | + | + | - | - | + | + | + | - |  | + | + | - |  | ​​IVS analytics includes: built-in line crossing detection, built-in intrusion detector, built-in abandoned object detector, built-in missing object detector​​​​​
RVi | RVi RVi-CFT21/72F36 rev.D | Camera | auto | 1 | + | 3 | + | - | + | + | - | 1920x1080 | 640x480 | + |  |  | + | - | - |  |  |  | motion detection; scene change detection | - | + | + | +
RVi | RVi RVi-HDR04LA-C | DVR (HD-TVI) | 1.DN1.001.002, Build Date: 2016-12-16 | 4 | + | 2 | + | - | + | - |  | depends on device parameters | depends on device parameters | - | + | - | + |  |  | - | - | - | hacking detection; motion detection |  | + |  |  |  | ​Video settings are interconnected
RVi | RVi RVi-HDR04LA-TA | DVR (HD-TVI) | V3.4.75 build 170120 | 6 | + | 2 | - | - | + | - |  | depends on device parameters | depends on device parameters | - | + | + | - |  |  | - | - | - | - |  | +
RVi | RVi RVi-HDR04MA | DVR (HD-CVI) | V3.5.20 build 170905 | 6 | + | 2 | - | - | + | + | - | depends on device parameters | depends on device parameters | - | + | - | - |  | - | + | + | +. |  |  | + |  |  |  | ​​​​​​​​​​​​​​​​​The first 4 video channels are analog video inputs of the device. The next two channels are digital channels (cameras added to the HDVR by IP address). When disabling analog ports, you can add additional IP cameras (according to the number of disabled analog channels). The zero channel, which displays video from all physical (analog) video inputs of the device (does not transmit sound), is not integrated - the functionality of this channel is implemented by means of the "Monitor" object.
RVi | RVi RVi-HDR08LA-TA | DVR (HD-TVI) | V3.4.75 build 170120 | 10 | + | 2 | - | - | + | - |  | depends on device parameters | depends on device parameters | - | + | + | - |  |  | - | - | - | - |  | +
RVi | RVi RVi-HDR08MA | DVR (HD-CVI) | V3.5.20 build 170905 | 10 | + | 2 | - | - | + | + | - | depends on device parameters | depends on device parameters | - | + | - | - |  | - | + | + | +. |  |  | + |  |  |  | ​​​​​​​​​​​​​​​​​The first 8 video channels are analog video inputs of the device. The next two channels are digital channels (cameras added to the HDVR by IP address) When disabling analog ports, you can add additional IP cameras (according to the number of disabled analog channels). The zero channel, which displays video from all physical (analog) video inputs of the device (does not transmit sound), is not integrated - the functionality of this channel is implemented by means of the "Monitor" object
RVi | RVi RVi-HDR16LB-TA | DVR (HD-TVI) | V3.4.75 build 170120 | 18 | + | 2 | - | - | + | - |  | depends on device parameters | depends on device parameters | - | + | + | + |  |  | - | - | - | - |  | +
RVi | RVi RVi-HDR16MA | DVR (HD-CVI / HD-TVI) | V3.5.20 build 170905 | 18 | + | 2 | - | - | + | + | - | depends on device parameters | depends on device parameters | - | +. | - | - |  | - | - | - | + |  |  | + |  |  |  | ​​​​​​​​​​​​​​​​​The first 16 video channels are analog video inputs of the device. The next two channels are digital channels (cameras added to the DVR by IP address). Channel zero, which displays video from all physical (analog) video inputs of the device (does not transmit audio), is not integrated - the functionality of this channel is implemented by means of the "Monitor" object.
RVi | RVi RVi-HR16/4 | DVR | 2.610.0000.0 Build 2013-4-12 | 16 | - |  | - |  | + |  |  | 704x576 |  |  | + | - | +. |  |  | + | + | - | - |  | +
RVi | RVi RVi-IPC11S / RVi-IPC11SW | Camera | V5.3.5 build 160810 | 1 | + | 3 | + | - | + | - |  | 704x576 (MJPEG) / 1280x720 (H.264) |  | - | + | + | - |  |  | + | + | + | - |  | + |  |  |  | Integrated detectors: defocus detection, position change detector, line crossing detector, intrusion detector, passive infrared motion detection
RVi | RVi RVi-IPC12SW | Camera | V5.3.5 build 160810 | 1 | + | 3 | + | - | + | - |  | 704x576 (MJPEG) / 1920x1080 (H.264) |  | - | + | + | - |  |  | + | + | + | audio detection; defocus detection; face detection; intrusion detection; line crossing detection; motion detection; passive PIR motion detection; scene change detection; tampering detection |  | + |  |  |  | Integrated detectors: defocus detection, position change detector, line crossing detector, intrusion detector, passive infrared motion detection
RVi | RVi RVi-IPC23-PRO / RVi-IPC43-PRO | Camera | 2.400.GP00.0.T, build : 2015-05-07 | 1 | + | 2 | + | - | + |  |  | 2048x1536 |  | - | + | - | - |  |  | - | - | - | - |  | + |  |  |  | The quality setting for the Mjpeg stream should be done in the camera's web interface. The volume setting for the microphone should also be done in the camera's web interface.
RVi | RVi RVi-IPC31MS-IR | Camera | V5.3.5 build 160810 | 1 | + | 3 | + | - | + | - |  | 704x576 (MJPEG) / 1280x960 (H.264) |  | - | + | - | - |  |  | - | - | + | audio detection; defocus detection; face detection; intrusion detection; line crossing detection; motion detection; scene change detection; tampering detection |  | + |  |  |  | Integrated detectors: defocus detection, position change detector, intrusion detector, line crossing detection
RVi | RVi RVi-IPC31S | Camera | V5.3.5 build 160810 | 1 | + | 3 | + | - | + | - |  | 704x576 (MJPEG) / 1280x960 (H.264) |  | - | + | + | - |  |  | - | - | + | audio detection; defocus detection; face detection; intrusion detection; line crossing detection; motion detection; scene change detection; tampering detection |  | + |  |  |  | Integrated detectors: defocus detection, position change detector, intrusion detector, line crossing detection
RVi | RVi RVi-IPC31VB | Camera | 2.420.GP00.4.R, build : 2016-05-19 | 1 | + | 2 | + | - | + | - |  | 704x576 (MJPEG) / 1280x720 (H.264) |  | - | - | - | - |  |  | - | - | - | motion detection |  | +
RVi | RVi RVi-IPC32MS / RVi-IPC33MS / RVi-IPC32S / RVi-IPC33S / RVi-IPC42S | Camera | 2.420.GP00.0.R, build : 2015-05-29 | 1 | + | 2 | + | - | + | - |  | 2048x1536 | - | - | - | - | - |  | - | - | - | - | - |  | + |  |  |  | The bitrate range depends on the resolution and fps value. In PC PSIM for H.264, quality is adjusted via bitrate. Because of this, if the applied value is not within the range allowed by the camera, the setting will not be applied.
RVi | RVi RVi-IPC32MS-IR | Camera | V5.3.5 build 160810 | 1 | + | 3 | + | - | + | - |  | 704x576 (MJPEG) / 1920x1080 (H.264) |  | - | + | - | - |  |  | - | - | + | audio detection; defocus detection; face detection; intrusion detection; line crossing detection; motion detection; scene change detection; tampering detection |  | + |  |  |  | Integrated detectors: defocus detection, position change detector, line crossing detector, intrusion detector
RVi | RVi RVi-IPC32MS-IR V.2 | Camera | 1.002.GP04.1-20190410 | 1 | + | 2 | + | - | + | - | - | 1920x1080 | 704x576 | - | + | - | - |  | - | - | - | + | motion detection; scene change detection |  | +
RVi | RVi RVi-IPC32S (2.8-12) / RVi-IPC42L (2.8-12) | Camera | V5.3.5 build 160810 | 1 | + | 3 | + | - | + | - |  | 704x576 (MJPEG) / 1920x1080 (H.264) |  | - | + | + | + |  |  | + | + | + | - |  | + |  |  |  | Integrated detectors: defocus detection, position change detector, line crossing detector, intrusion detector
RVi | RVi RVi-IPC32VM4 | Camera | 2.400.GP00.0.R, build : 2016-06-15 | 1 | + | 2 | + | - | + | - |  | 1920x1080 |  | - | + | + | + |  |  | + | + | + | motion detection |  | +
RVi | RVi RVi-IPC33(2.7-12mm) | Camera | 2.420.GP00.0.R, build : 2015-01-08 | 1 | + | 3 | + | - | + | - |  | 2048x1536 |  | - | - | - | - |  |  | - | - | - | motion detection |  | + |  |  |  | The video stream settings are interdependent: the bitrate range depends on the resolution and fps value. The dependencies must be monitored in the camera's web interface. With the resolution of 2048x1536 selected on the first stream, the maximum frame rate is 20 fps.
RVi | RVi RVi-IPC33M / RVi-IPC41DNL / RVi-IPC42DN / RVi-IPC43 / RVi-IPC22DN / RVi-IPC33V / RVi-IPC12 / RVi-IPC11 | Camera | 2.210.RVi 00.0.R, build: 2014-08-04 | 1 | + | 2 | + | - | + |  |  | 2048x1536 |  | - | - | - | - |  |  | - | - | - | - |  | + |  |  |  | The bitrate range depends on the resolution and fps value. In PC PSIM for H.264, quality is adjusted via bitrate. Therefore, if the applied value is not within the range allowed by the camera, the setting will not be applied.
RVi | RVi RVi-IPC33VB / RVi-IPC43S V.2 | Camera | 2.420.GP00.4.R, build : 2016-05-19 | 1 | + | 2 | + | - | + | - |  | 704x576 (MJPEG) / 2048x1536 (H.264) |  | - | - | - | - |  |  | - | - | - | - |  | +
RVi | RVi RVi-IPC34M-IR | Camera | 2.400.GP00.0.R, build : 2016-06-15 | 1 | + | 2 | + | - | + | - |  | 2688x1520 |  | - | + | + | - |  |  | + | + | + | motion detection |  | +
RVi | RVi RVi-IPC34VB (3.0-12mm) | Camera | 1.1S.002.007_20160707 | 1 | + | 2 | + | - | + | - |  | 2688x1512 |  | - | + | - | - |  |  | - | - | - | - |  | +
RVi | RVi RVi-IPC34VM4 | Camera | 2.400.GP00.0.R, build : 2016-06-15 | 1 | + | 2 | + | - | + | - |  | 2688x1520 |  | - | + | + | + |  |  | + | + | + | motion detection |  | +
RVi | RVi RVi-IPC41LS | Camera | V5.3.5 build 160810 | 1 | + | 2 | + | - | + | - |  | 704x576 (MJPEG) / 1280x720 (H.264) |  | - | - | - | - |  |  | - | - | - | hacking detection; motion detection |  | +
RVi | RVi RVi-IPC41S V.2 | Camera | 2.420.GP00.4.R, build : 2016-05-19 | 1 | + | 2 | + | - | + | - |  | 704x576 (MJPEG) / 1280x720 (H.264) |  | - | - | - | - |  |  | - | - | - | motion detection |  | + |  |  |  | Video stream settings are interdependent: the bitrate range depends on the resolution and fps value. Dependencies must be monitored in the camera's web interface.
RVi | RVi RVi-IPC42LS | Camera | V5.3.5 build 160810 | 1 | + | 3 | + | - | + | - |  | 704x576 (MJPEG) / 1920x1080 (H.264) |  | - | - | - | - |  |  | - | - | + | defocus detection; face detection; intrusion detection; line crossing detection; motion detection; scene change detection; tampering detection |  | + |  |  |  | Integrated detectors: defocus detection, position change detector, line crossing detector, intrusion detector ​
RVi | RVi RVi-IPC42M4 | Camera | 2.400.GP00.0.R, build : 2016-06-15 | 1 | + | 2 | + | - | + | - |  | 1920x1080 |  | - | + | +. | + |  |  | + | + | - | motion detection |  | + |  |  |  | Video stream settings are interdependent. These dependencies must be monitored in the camera's web interface.
RVi | RVi RVi-IPC42Z12 | Camera | 2.210.RVi 00.0.T, build: 2015-05-07 | 1 | + | 2 | + | - | + |  |  | 1920x1080 |  | - | + | - | + |  |  | - | - | - | hacking detection; motion detection |  | + |  |  |  | Changing image settings (brightness, color saturation) in PC PSIM and ODM does not change the image. When changing a parameter in PC PSIM, it is applied in ODM, but not in the camera's web interface. This is a limitation of the camera itself when working via the ONVIF protocol. Image settings must be applied in the camera's web interface. In PC PSIM, when selecting the maximum fps value, the value 50 is applied. Values ​​from the range [26-49] should be applied in the camera's web interface. The range of bitrate values ​​depends on the resolution and fps value, so in PC PSIM for mjpeg, the quality setting will only be applied if the value sent by the server falls within the range allowed by the camera
RVi | RVi RVi-IPC43DNS / RVi-IPC41 / RVi-IPC42 | Camera | 2.210.RVi 00.0.R, build: 2014-08-04 | 1 | + | 2 | + | - | + |  |  | 2048x1536 |  | - | - | - | - |  |  | - | - | - | - |  | + |  |  |  | The bitrate range depends on the resolution and fps value. In PC PSIM for H.264, quality is adjusted via bitrate. Therefore, if the applied value is not within the range allowed by the camera, the setting will not be applied.
RVi | RVi RVi-IPC43L (2.7-12) | Camera | fw. 1.002.GP04.1-20181024 | 1 | + | 2 | + | - | + | - | - | 2048x1536 | 704x576 | - | - | - | - |  | - | - | - | - | hacking detection; motion detection; scene change detection |  | +
RVi | RVi RVi-IPC43M3 | Camera | 2.420.GP00.0.T, build : 2015-03-25 | 1 | + | 2 | + | - | + | - |  | 2048x1536 |  | - | + | - | + |  |  | + | + | - | hacking detection; motion detection |  | +
RVi | RVi RVi-IPC44 | Camera | 2.400.GP00.0.R, build : 2016-05-24 | 1 | + | 2 | + | - | + | - |  | 2688x1520 |  | - | - | - | - |  |  | - | - | - | motion detection |  | +
RVi | RVi RVi-IPC44 V.2 (3.6) | Camera | 1.010.03.1.R, Build Date: 2018-07-10 | 1 | + | 3 | + | - | + | + | - | 2688x1520 | 704x576 | + | - | - | - |  | - | - | - | + | hacking detection; IVA detection; motion detection |  | + |  |  |  | ​​The maximum resolution for the third stream is 1920x1080. On the camera, in the "Settings" -> "Advanced" section, there is a "Smart Plan" section (for the Russian interface, "Settings" -> "Additional" -> "IVS scheme"). The default value is "Face". For other IVS detectors to work (in particular, the IVS Line Crossing Detector), you must select the "IVS" value.
RVi | RVI RVi-IPC44-PRO V.2 (2.7-12) / RVi-IPC34VM4 V.2 / RVi-IPC34VD / RVi-IPC34VDM4 / RVi-IPC34M / RVi-IPC34M-IR V.2 | Camera | 1.010.03.1.R, Build Date: 2018-07-10 | 1 | + | 3 | + | - | + | + | - | 2688x1520 | 704x576 | + | + | + | + | - | - | + | + | + | - |  | + | + | - |  | ​The maximum resolution for the third stream is 1920x1080. On the camera, in the "Settings" -> "Advanced" -> "Smart Plan" section, the default value is "Face". For other IVS detectors to work (in particular, the IVS Line Crossing Detector), the value must be set to "IVS".
RVi | RVi RVi-IPC48M4 (2.7-12) | Camera | V2.800.00GP000.0.R, Build Date: 2019-03-28 | 1 | + | 3 | + | - | + | + | - | 3840x2160 | 704x576 | - | + | + | + |  | - | + | + | + | audio detection; hacking detection; intrusion detection; line crossing detection; motion detection; object removal detection; scene change detection; unattended baggage detection |  | + |  |  |  | Available FPS values ​​on the main stream change depending on the selected resolution as follows: the higher the resolution, the lower the available fps value (also true for additional streams). Available resolution values ​​on Additional Stream #2 (AS2) change from the selected resolution on the first stream as follows: the higher the resolution values ​​on the main stream, the lower the available resolution value on AS2. When the smart codec is enabled, the following camera functions become unavailable: IVS, AS2 detectors. If you change the image rotation and mirroring settings at the same time, the camera will not apply any changes. These settings must be changed one by one. IVS analytics includes: Built-in intrusion detector, Built-in abandoned object detector, Built-in line crossing detection, Built-in missing object detector.​​​ ​
RVi | RVi RVi-IPC52Z12 / RVi-IPC62Z30 / RVi-IPC62Z12 | Camera | 2.210.Group 00.0.R, build: 2014-05-10(V4.1.1) | 1 | + | 2 | + | - | + | - |  | 1920x1080 |  | - | + | + | + |  |  | + | + | - | - |  | +
RVi | RVi RVi-IPC52Z12i | Camera | 2.DP400.001.000-20170215 | 1 | + | 3 | + | - | + | - |  | 1920x1080 |  | - | + | + | + |  |  | + | + | + | hacking detection; motion detection |  | + |  |  |  | Some image settings are interdependent and must be controlled via the web interface
RVi | RVi RVi-IPC52Z30-A1-PRO | Camera | 1.DP5.001.002-20170623 | 1 | + | 3 | + | - | + | + |  | 1920x1080 | 704x576 | - | +. | +. | + |  | - | + | + | + | hacking detection; motion detection |  | +
RVi | RVi RVi-IPC52Z30-A1-PRO / RVi-IPC62Z30-A1 / RVi-IPC62Z25-A1 | Camera | 1.DP5.001.002-20170623 | 1 | + | 3 | + | - | + | + | - | 1920x1080 | 704x576 | - | - | - | + | - | - | + | + | + | - |  | + | + | - |  | The IVS event source can receive events from the following detectors:​ Built-in line crossing detection, Built-in intrusion detector, Built-in abandoned object detector, Built-in missing object detector.​​​ IVS must be pre-configured in the web interface.​​ ​
RVi | RVi RVi-IPC52Z30-PRO / RVi-IPC62Z30-PRO | Camera | 2.212.GP00.0.R, build : 2014-05-06 | 1 | + | 2 | + | - | + | - |  | 1920x1080 |  | - | - | - | + |  |  | + | + | - | - |  | + |  |  |  | The interval of setting the reference frames depends on the fps value. The range of fps values ​​depends on the resolution value on the first stream. When changing the resolution for the first stream, the image disappears for a while, the camera is reconfigured. The range of bitrate values ​​depends on the resolution and fps value. Because of this, in the PSIM PC for mjpeg, the quality setting will only be applied if the value sent by the PSIM PC falls within the range allowed by the camera. In the PSIM PC, when selecting the maximum fps, the value 50 is used. Fps values ​​in the range [26-49] should be used in the camera web interface
RVi | RVi RVi-IPC52Z4i | Camera | 2.400.GP02.0.R.T1.484, build : 2016-05-11 | 2 | + | 3 | + | - | + | - |  | 1920x1080 |  | - | - | - | + |  |  | - | - | + | motion detection |  | +
RVi | RVi RVi-IPC53M | Camera | 2.420.GP00.0.R, build : 2015-01-08 | 1 | + | 2 | + | - | + | - |  | 2048x1536 |  | - | + | - | - |  |  | - | - | - | motion detection; tampering detection |  | +
RVi | RVi RVi-IPC62Z30-PRO V.2 | Camera | 1.DP6.001.001-20170331 | 1 | + | 3 | + | - | + | - | - | 1920x1080 | 704x576 | - | + | - | + |  | - | + | + | - | hacking detection; motion detection; scene change detection |  | +
RVi | RVi RVi-IPC74 | Fisheye Camera | 2.420.GP00.0.R, build : 2015-09-01 | 1 | + | 3 | + | - | + | - |  | 2592x1520 |  | - | + | + | - |  |  | + | + | + | motion detection |  | + |  |  |  | RVi RVi-I​PC74 is a fisheye camera. ​Video stream settings are interdependent: the bitrate range depends on the resolution and fps value. Dependencies must be monitored in the camera's web interface. With a resolution of 2592x1520 selected on the first stream, the maximum frame rate is 15 fps.​​​​​​ ​
RVi | RVi RVi-IPN64/8-4K / RVi-IPN64/8-4K-PRO V.2 | NVR | 1.DN3.002.001, Build Date: 2017-01-22 | 64 | + | 2 | + | - | + | - |  | depends on device parameters | depends on device parameters | - | + | - | + |  | - | + | + | + | - |  | + |  |  |  | The device is a 64-channel NVR. You need to enable motion detection, create detection zones and change detector settings in the web interfaces of the device and cameras connected to the device.
RVi | RVi RVi-IPN64/8-4K-V.2 / RVi-IPN64/8-4K-PRO-V.2 | NVR | fw. 1.DN3.002.003, Build Date: 2017-04-18 | 64 | + | 2 | + | - | + | + | - | depends on device parameters | depends on device parameters | - | - | - | - |  | - | - | - | + | - |  | + |  |  |  | Built-in detectors do not trigger. The manufacturer promised to fix the situation with the next firmware.
RVi | RVi RVi-NC2065F60 / RVi-NC2065F28 | Camera | 2018.06.27_A1.1.2 | 1 | + | 3 | + | - | + | - | - | 1920x1080 | 704x576 | - | - | - | + |  | - | - | - | - | - |  | +
RVi | RVi RVi-NC2065M4 / RVi-NC2055M4 / RVi-NC2075M4 | Camera | 2018.06.27_A1.1.2 | 1 | + | 3 | + | - | + | - | - | 1920x1080 | 704x576 | - | + | + | + |  | - | - | + | - | - |  | +
RVi | RVi RVi-NC4055F40 | Camera | 2017.09.22_A2.1.2 | 1 | + | 3 | + | - | + | - | - | 2560x1440 | 704x576 | - | - | - | + |  | - | - | - | - | motion detection |  | +
RVi | RVi RVi-NC4055M4 / RVi-NC4065M4 / RVi-NC4075M4 | Camera | 2017.09.22_A2.1.2 | 1 | + | 3 | + | - | + | - | - | 2560x1440 | 704x576 | - | + | + | + |  | - | - | +. | - | - |  | +
RVi | RVi RVi-R16LB-C | DVR (HD-TVI) | 3.200.GP00.0, Build Date: 28-07-2015 | 16 | + | 2 | + | - | + | - |  | depends on device parameters | depends on device parameters | - | + | + | - |  |  | + | + | + | motion detection |  | +
RVi | RVi-2NCT2179 (2.8-12) / RVi-2NCD2178 (2.8) / RVi-2NCE2379 (2.8-12) | Camera | auto | 1 | + | 3 | + | - | + | + | - | 1920x1080 | 640x480 | + |  |  | + | - | - | - | + |  | - |  | + | + | +
Santec | Santec SNC-637ID | Camera | 3.8.4 | 1 | - |  | + | + |  |  |  | 720x576 |  |  |  |  | + |  |  | + | + |  | - |  | + |  |  |  | The beam alarm termination event comes with a ~10 second delay. Camera feature.
Sanyo | Sanyo VCC-HD2100P | Camera | Main 1.02-02 & Sub 1.01-00 & 2.03-08 | 1 | - |  | + |  | + |  |  | 2288x1712 (MJPEG) / 1600x1200 (H.264) |  |  |  |  | + |  |  | + | + |  | - |  | + |  |  |  | 1. FPS limitation of the device itself MJPEG: -Full 3-5 fps (depending on quality) -High 10-12 fps (depending on quality) -Standard 25 fps H.264: -in all resolutions at any quality 25 fps 2. Full video operation is implemented only in the "4:3" mode. In the "16:9" mode, the maximum resolution may not be available. 3. The camera is not PTZ, but there is an adjustable focus, in the ITV ¦ AxxonSoft software it works in telemetry.
Sanyo | Sanyo VCC-HD2300P | Camera | Main 2.03-02 & Sub 1.01-00 | 1 | - |  | + |  | + |  |  | 2288x1712 (MJPEG) / 1600x1200 (H.264) | [7 empty] | + | + |  | - |  | + |  |  |  | 1. FPS limitation of the device itself MJPEG: Full 3-5 fps (depending on quality) High 10-12 fps (depending on quality) Standard 25 fps H.264: In all resolutions at any quality 25 fps 2. Switching aspect ratio in PC intelligence is not supported. 3. The camera supports focus control - this is integrated as partial telemetry.
Sanyo | Sanyo VCC-HD2500P | Camera | 1.00-08 (100107-02) | 1 | - |  | + |  | + |  |  | 2288x1712 (MJPEG) / 1600x1200 (H.264) |  |  | + | - |  |  |  | + | + |  | - |  | +
Sanyo | Sanyo VCC-HD4600P | Camera | CAM MAIN Ver. 1.02-00 (100604-00) & CAM SUB Ver. 1.01-00 (100528-00) | 1 | - |  | + |  | + |  |  | 2288x1712 (MJPEG) / 1600x1200 (H.264) |  |  | + | - | + |  |  | + | + |  | - |  | + |  |  |  | 1. FPS limitation of the device itself MJPEG: -Full 3-5 fps (depending on quality) -High 10-12 fps (depending on quality) -Standard 25 fps H.264: -in all resolutions at any quality 25 fps 2. Full video operation is only implemented in "4:3" mode. In "16:9" mode, the maximum resolution may not be available.
Sanyo | Sanyo VCC-HD5600P | Camera | 2.03-05 | 1 | - |  | + |  | + |  |  | 1600x1200 |  |  | + | - | + |  |  | + | + |  | - |  | + |  |  |  | 1. Zoom works with a delay - a feature of the camera 2. In PSIM, the rotation speed (telemetry) must be set in the range of [1.8] - a feature of the device. 3. In H.264, at high resolutions (starting with 1024x768), the set of acceptable values ​​for the "Keyframe inclusion interval" parameter is narrowed to [15, 100] 4. Frame rate limitations at high resolutions: MJPEG: 800x600: 12.5 fps 1024x768: 12.5 fps 1280x960: 10 fps 1600x1200: 5 fps H.264: depending on the currently selected resolution in MJPEG 5. Starting with DP 3.2.4.643, you can simultaneously receive two independent video streams from a camera in PSIM PC. To do this, you need to create 2 cameras with channel numbers 1 and 2 on one grabber, but you must remember that the ability to open the next video stream on the camera itself greatly depends on the settings of existing video streams, so Thus, the camera itself does not allow you to create many independent video streams with maximum settings.
Sanyo | Sanyo VCC-N6695P | Camera | 1.01-00<08102300> | 1 | - |  | + |  | - |  |  | 720x576 | [7 empty] | - | + |  |  |  | +
Sanyo | Sanyo VDC-HD3100P | Camera | Main 1.02-02 & Sub 1.01-00 | 1 | - |  | + |  | + |  |  | 2288x1712 (MJPEG) / 1600x1200 (H.264) |  |  |  |  | + |  |  | + | + |  | - |  | + |  |  |  | 1. FPS limitation of the device itself MJPEG: -Full 3-5 fps (depending on quality) -High 10-12 fps (depending on quality) -Standard 25 fps H.264: -in all resolutions at any quality 25 fps 2. Full video operation is implemented only in the "4:3" mode. In the "16:9" mode, the maximum resolution may not be available. 3. The camera is not PTZ, but there is an adjustable focus, in the ITV ¦ AxxonSoft software it works in telemetry.
SEEnergy | SEEnergy SVR-104 | NVR | 1.7.12.30054084 | 4 | - | 1 | + | + | + |  |  | depends on device parameters | depends on device parameters | - | - | - | - |  |  | - | - | - | - |  | -
SEEnergy | SEEnergy SVR-108 | NVR | 1.7.12.30054084 | 8 | - | 1 | + | + | + |  |  | depends on device parameters | depends on device parameters | - | - | - | - |  |  | - | - | - | - |  | -
SEEnergy | SEEnergy SVR-116 / SVR-116 Plus | NVR | 1.7.12.30054084 | 16 | - | 1 | + | + | + |  |  | depends on device parameters | depends on device parameters | - | - | - | - |  |  | - | - | - | - |  | -
Selea | Selea ANPR camera | ANPR | 02.63.A423 | 1 | - | 1 | - | + | + | - | - | depends on device parameters | depends on device parameters | - | - | - | - | - | - | - | - | - | LPR detection |  | + | + | +
Selea | Selea ANPR camera on CPS | ANPR | v4.012(201026) | 1 | - | 1 | + | - | - | - | - | depends on device parameters | - | - | - | - | - | - | - | - | - | - | LPR detection; GPS |  | + | + | +
Selea | Selea FTP client | ANPR | auto | 1 | - | 1 | + | - | - | - | - | depends on device parameters | depends on device parameters | - | - | - | - | - | - | - | - | - | LPR detection |  | + | + | + |  | In the "IP address" field, the IP address of the FTP server and the path to the folder are specified. Example: 127.0.0.1 rootFolder=cam1 (with a space between the address and the folder). Each camera on the FTP server creates its own directory where it stores its data. The directory name is as follows C:\test\cam1\2021-07-29\00, where 00 is the hour, which should also be in the name of the frame from the camera, example: NL_FD949GY-03234_2021-07-29_00-18-09-000.jpg
Senstar Symphony | Senstar Symphony Senstar_1_ch / Senstar_9_ch / Senstar_14_ch / Senstar_35_ch | NVR | auto | Dynamic | + | 2 | - | - | + | - | - | depends on device parameters | depends on device parameters | - | - | - | - | - | - | - | - | +. | - |  | + | + | + |  | ​To connect, specify the RTSP port in the "Port" field.
Sentry360 | Sentry360 FS-IP3000 | Fisheye Camera | sr20130717NSA | 1 | - |  | + |  | + |  |  | 1920x1080 (MJPEG) / 2048x1536 (H.264) | [12 empty] | + |  |  |  | After changing the TV standard mode, the camera reboots.
Sentry360 | Sentry360 FS-IP5000 | Camera | 442 | 1 | - |  | + |  | + |  |  | 2560x1920 | [10 empty] | - |  | + |  |  |  | The frame rate depends heavily on the video and image settings. The maximum frame rate is 15 fps.
Sentry360 | Sentry360 IS-DM220 | Camera | y20120224ANS | 1 | - |  | + |  | + |  |  | 1920x1080 |  |  | + | + |  |  |  | + | + |  | motion detection |  | + |  |  |  | 1. At 1920x1080 resolution, the maximum fps on the camera is 12. 2. The audio input and audio output settings must be the same.
Sentry360 | Sentry360 IS-DM240V | Camera | sr20150817NSA | 1 | + | 2 | + | - | + |  |  | 1920x1080 |  | - | - | - | - |  |  | - | - | - | - |  | + |  |  |  | Before adding a camera to PC PSIM, you must reset its settings to factory defaults. If you set the MJPEG codec on the first stream, you cannot get video on the second stream. Only those resolutions that are lower than those set on the first stream are used on the second stream.
Sentry360 | Sentry360 IS-IP14K-DN | Camera | 462 | 1 | - |  | + | - | + |  |  | 4592x3280 |  |  | - | - | - |  |  | - | - | - | - |  | + |  |  |  | The maximum FPS value depends on the selected resolution value. The resolution value in the product depends on the Size setting in the camera's web interface.
Sentryway | Sentryway IP SmartTrack | Camera | auto | 1 | + | 3 | + | + | + | - | - | 1920x1080 | 704x576 | - | - | - | + |  | - | - | - | - | - |  | + |  |  |  | ​The function of moving along the rail is carried out through telemetry presets. Presets 301, 302 - camera movement in one direction or another, 303 - stop movement.
SERVICE TELEMATIKA | SERVICE TELEMATIKA ST-MetaCam-BC5241EP-Z12E | Camera | V2.840.15LF004.0.R, Build Date: 2022-01-18 | 1 | + | 3 | + | - | + | + | - | 1920x1080 | 704x576 |  |  |  | +. | - | - |  |  |  | motion detection; hacking detection; audio detection; face detection; IVS analytics; intrusion detection; line crossing detection; people counting detection; abandoned objects detection; object removal detection; ROI mode; queue detector |  | + | + | - |  | ​Built-in motion detection has the ability to create/edit a detection zone in the absence of a flag for sending settings to the device. For the built-in detectors for counting people, counting people in an area and queue to work correctly, these detectors must first be created in the following sequence in the device's web interface: people counting detection → people counting detection in an area → Queue detector
SERVICE TELEMATIKA | Service-Telematika ST-MetaCam-BC5241EP-Z12E | Camera | V2.840.15LF004.0.R, Build Date: 2022-01-18 | 1 | + | 3 | + | - | + | + | - | 1920x1080 | 704x576 |  |  |  | +. | - | - |  |  |  | motion detection; hacking detection; audio detection; face detection; IVS analytics; intrusion detection; line crossing detection; people counting detection; unattended baggage detection; object removal detection; ROI mode; queue detector |  | + | + | - |  | ​Built-in motion detection has the ability to create/edit a detection zone in the absence of a flag for sending settings to the device. For the built-in detectors for counting people, counting people in an area and queue to work correctly, these detectors must first be created in the following sequence in the device's web interface: people counting detection → people counting detection in an area → Queue detector
SERVICE TELEMATIKA | Service-Telematika ST-MetaCam-DC3441RP-ZS | Camera | V2.800.15LF004.0.R, Build Date: 2022-01-18 | 1 | + | 3 | + | - | + | + | - | 2688х1520 | 704x576 |  |  |  | + | - | - |  |  |  | audio detection; ROI mode |  | + | + | -
SERVICE TELEMATIKA | Service-Telematika ST-MetaCam-DC5242EP-ZE-MF | Camera | V2.840.15LF004.0.R, Build Date: 2022-01-18 | 1 | + | 3 | + | - | + | + | - | 1920x1080 | 704x576 |  | - | + | +. | - | - |  |  |  | motion detection; hacking detection; audio detection; face detection; IVS analytics; scene change detection; intrusion detection; line crossing detection; people counting detection; abandoned objects detection; object removal detection; ROI mode; queue detector |  | + | + | - |  | ​Built-in motion detection has the ability to create/edit a detection zone in the absence of a flag for sending settings to the device. For the built-in detectors for counting people, counting people in an area and queue to work correctly, these detectors must first be created in the following sequence in the device's web interface: people counting detection → people counting detection in an area → Queue detector
SimpleIP Cam | SimpleIP Cam SPC series | Camera | 06.00.03.02 | 1 | - |  | + |  | + |  |  | 704x576 |  |  | + | - |  |  |  | - | + |  | motion detection |  | - |  |  |  | 1. The number of relays depends on the specific model of the connected camera 2. The "Quality" slider in PC PSIM regulates the bitrate of the video stream
SimpleIP Cam | SimpleIP Cam SPC series | Camera | 06.00.16.03 | 1 | - |  | + |  | + |  |  | 704x576 |  |  | - | - | + | [5 empty] | motion detection |  | - |  |  |  | 1. The "Quality" slider in the PSIM software regulates the bitrate of the video stream
SimpleIP Cam | SimpleIP Cam SPC series | Camera | 06.00.10.03 | 1 | - |  | + |  | + |  |  | 704x576 |  |  | - | - |  |  |  | - | + |  | motion detection |  | -
SimpleIP Cam | SimpleIP Cam SPCHD series | Camera | 1.2.24 | 1 | - |  | + | +. | + |  |  | 2048x1536 (MJPEG) / 1280x960 (MPEG) / 1920x1072 (H.264) |  |  | +. |  |  |  |  | - | - |  |  |  | + |  |  |  | 1. Brightness, contrast, sharpness, color settings do not work on the camera itself with firmware 1.2.24 2. In MJPEG at 2048x1536, the maximum fps = 15 (limitation of the camera itself) 3. In H.264 at 1920x1080, the maximum fps = 10 (limitation of the camera itself) 4. With firmware 1.2.24, audio does not work on the camera itself (noise instead of sound). Problem with the device. 5. With firmware 1.2.24, after rebooting, the camera broadcasts a green screen instead of video - a problem with the device itself
SimpleIP Cam | SimpleIP Cam SPCHD series | Camera | 1.2.24 | 1 | - |  | + | +. | + |  |  | 2048x1536 (MJPEG) / 1920x1072 (MPEG) / 1920x1072 (H.264) |  |  | +. | - |  |  |  | + | - |  |  |  | + |  |  |  | 1. Brightness, contrast, sharpness, color settings do not work on the camera itself with firmware 1.2.24 2. In MJPEG at 2048x1536, the maximum fps = 15 (limitation of the camera itself) 3. In H.264 at 1920x1080, the maximum fps = 10 (limitation of the camera itself) 4. With firmware 1.2.24, audio does not work on the camera itself (noise instead of sound). Problem with the device. 5. With firmware 1.2.24, after rebooting, the camera broadcasts a green screen instead of video - a problem with the device itself
SimpleIP Cam | SimpleIP Cam SPCHD-200SA | Camera | 1.0.7 | 1 | - |  | + |  | + |  |  | 640x352 (MJPEG) / 1920x1080 (H.264) | [7 empty] | +. | - |  | motion detection |  | + |  |  |  | 1. Relay and telemetry do not work on the camera itself 2. For the built-in motion detector to work, you must select Dual or Tri-stream mode. Because of this, the detector does not work in the PSIM PC - the adapter selects Single mode for any combination of codec and resolution. 3. At maximum resolution and/or quality, fps drops to 2-5 frames per second 4. The built-in face detector does not work on the camera itself 5. The microphone is integrated, since it is described in the SDK, but in fact, the camera has neither a built-in microphone nor an audio input. 6. In response to requests from the IP wizard of ITV ¦ AxxonSoft products, the camera returns "SPCHD series" instead of the model name. Since a device with such a name is written in our driver in a completely different way, in PSIM, when adding, it is necessary to specify the model "SPCHD-200SA". 7. Firmware v1.0.7: the alarm duration from the built-in detector is set in the web interface ("Connection loss" -> "Last event").
SimpleIP Cam | SimpleIP Cam SPCHD-241VDS | Camera | 2.8.1.0O_201309111214_P4P | 1 | - | - | - | - | + |  |  | 1920x1080 |  | - | - | - | - |  |  | - | - | - | - |  | +
SimpleIP Cam | SimpleIP Cam SPCHD-260VO.IRS / SPCHD-231VBIRS / SPCHD-221VDIRS | Camera | 2.8.2.0O_201309111214_P2P | 1 | - | - | - | - | + |  |  | 1280x720 |  | - | - | - | - |  |  | - | - | - | - |  | +
Sinkross | Sinkross UID-01 | Camera | v.01 | 1 | - |  | + |  |  |  |  | 800x600 | [10 empty] | situation analysis |  | + |  |  |  | 1. The camera has two network interfaces. When connecting, you need to specify port 1100. 2. The camera has a fire, motion and smoke detector 3. Camera and detector settings must be made on the web.
Optelecom-NKF | Siqura BC24 WDR | Camera | s20091022NS | 1 | - |  | + | + |  |  |  | 1280x960 (MJPEG) / 640x480 (MPEG) |  |  | + | - |  |  |  | + | + |  | - |  | +
Optelecom-NKF | Siqura C-50 E-MC | Encoder | 2.5.0 | 1 | - |  | + | + |  |  |  | 720x576 |  |  | + | - | + |  |  | + | + |  | - |  | -
Optelecom-NKF | Siqura C-60 E-MC | Encoder | 2.5.0 | 1 | - |  | + | + | + |  |  | 720x576 |  |  | + | - | + |  |  | + | + |  |  |  | -
Optelecom-NKF | Siqura S-54 E | Encoder | 2.5.0 | 4 | - |  | + | + |  |  |  | 720x576 |  |  |  |  | + | [5 empty] | - |  | - |  |  |  | 1. fps of the video stream strongly depends on the resolution and quality of the video 2. Video format (MJPEG/MPEG-4) and fps of the video stream in PC PSIM changes immediately for all 4 channels.
Optelecom-NKF | Siqura S-64 E | Encoder | 3.0.1 | 4 | - |  | - |  | + |  |  | 720x576 |  |  |  |  | + | [5 empty] | - |  | -
Optelecom-NKF | Siqura V-30 E-MSA | Encoder | 2.5.0 | 1 | - |  | + | + |  |  |  | 720x576 |  |  |  |  | + |  |  | + | + |  | - |  | - |  |  |  | 1. After changing the grabber (MJPEG/MPEG-4) in the ITV ¦ AxxonSoft software, you should do the same in the web interface of the IP device itself.
Smartec | Smartec STC-IP2070/1 | Camera | A1D-M2N-V2.09.11-NB | 1 | - |  | - | + |  |  |  | 720x576 | [7 empty] | - | - |  | - |  | - |  |  |  | In the absence of a video quality setting on the device itself, the "Quality" slider in PC PSIM regulates the bitrate of the video stream.
Smartec | Smartec STC-IP2070A/1 | Camera | A1D-M2N-V2.09.11-NB | 1 | - |  | - | + |  |  |  | 720x576 |  |  | + |  |  |  |  | - | - |  |  |  | - |  |  |  | 1. Resolution depends on the TV standard. 2. In the absence of a video quality setting on the device itself, the "Quality" slider in PC PSIM regulates the bitrate of the video stream.
Smartec | Smartec STC-IP2571A/1 | Camera | A1D-M2N-V2.09.11-NB | 1 | - |  | - | + |  |  |  | 720x576 |  | + | + | - |  |  |  | + | + |  |  |  | - |  |  |  | 1. If the device itself does not have a video quality setting, the "Quality" slider in the PSIM PC controls the video stream bitrate. 2. If you select the wrong color rendering type (TV standard), part of the image may be lost. 3. To display video in the ITV ¦ AxxonSoft software, you must use the TCP protocol. 4. The resolution depends on the TV standard.
Smartec | Smartec STC-IP2580/1 | Camera | A1D-220-V3.08.08-NB | 1 | - | - | + | + | - |  |  | 704x576 |  | - | + | - | - |  |  | - | - | - | - |  | - |  |  |  | 1. Since the device itself does not have a video quality setting for MPEG-4, the "Quality" slider in the "PSIM" PC regulates the bit rate of the MPEG-4 video stream. 2. In the driver pack starting with 3.2.29.1548, a feature of the old drivers (1; 1.2; 2) appeared: In order for the old drivers to load, you need to write in the registry HKLM \ SOFTWARE \ ITV \ PSIM \ Video, the key IpIntDriverVersion = 2, where 2 is the version of the drivers used. Also, in the ITV ¦ AxxonSoft software, if you need to run old drivers and some specific third drivers, then in the registry, in the HKLM \ SOFTWARE \ ITV \ PSIM \ Video section, you need to create the key IpIntDrivers3 and in the value of the key write the necessary vendors that should work. When writing several vendors, they are listed separated by commas.
Smartec | Smartec STC-IP3070/1 | Camera | A1D-M2N-V2.09.11-NB | 1 | - |  | - | + |  |  |  | 720x576 | [7 empty] | - | + |  | - |  | - |  |  |  | 1. Resolution depends on the TV standard. 2. In the absence of video quality settings on the device itself, the "Quality" slider in PC PSIM regulates the bitrate of the video stream
Smartec | Smartec STC-IP3070A/1 | Camera | A1D-M2N-V2.09.11-NB | 1 | - |  | - | + |  |  |  | 720x576 |  |  | + |  |  |  |  | - | + |  |  |  | - |  |  |  | In the absence of a video quality setting on the device itself, the "Quality" slider in PC PSIM regulates the bitrate of the video stream
Smartec | Smartec STC-IP3570A/1 | Camera | A1D-M2N-V2.06.12-NB | 1 | - | - | - | + | - |  |  | 720x576 |  | - | + | - | - |  |  | + | + | - | - |  | - |  |  |  | 1. In the absence of a video quality setting on the device itself, the "Quality" slider in the "PSIM" PC regulates the bit rate of the video stream 2. In the driver pack starting with 3.2.29.1548, a feature of the operation of old drivers (1; 1.2; 2) appeared: In order for old drivers to load, you need to write in the registry HKLM \ SOFTWARE \ ITV \ PSIM \ Video, the key IpIntDriverVersion = 2, where 2 is the version of the drivers used. Also, in the ITV ¦ AxxonSoft software, if you need to run old drivers and some specific third drivers, then in the registry, in the HKLM \ SOFTWARE \ ITV \ PSIM \ Video section, you need to create the key IpIntDrivers3 and in the value of the key write the necessary vendors that should work. When recording several vendors, they are listed separated by commas. 3. The resolution depends on the TV standard.
Smartec | Smartec STC-IP3975A/2 | Camera | A1D-M2N-V2.09.11-NB | 1 | - |  | - | + |  |  |  | 720x576 |  |  | + | - | + |  |  | - | - |  | - |  | - |  |  |  | 1. For telemetry to work, you need to set the protocol to Pelco D, speed to 2400, address to 001 in the camera settings 2. If there is no video quality setting on the device itself, the "Quality" slider in the PSIM PC regulates the bit rate 3. The resolution depends on the TV standard.
Smartec | Smartec STC-IP3985A/2 | Camera | A1D-M2N-V2.09.11-NB | 1 | - |  | - | + |  |  |  | 720x576 |  |  | + | - | + |  |  | - | - |  | - |  | - |  |  |  | 1. For telemetry to work, when selecting the "Ip camera" protocol, it will work using the Pelco-D protocol with an address of 1 and a baud rate of 2400 When selecting the "Pelco-D" or "Dynacolor" protocol, it will work using the selected protocol with the selected baud rate and address 2. In the absence of a video image quality setting on the device itself, the "Quality" slider in the PSIM PC regulates the video stream bitrate 3. The resolution depends on the TV standard.
Smartec | Smartec STC-IP3988A/2 | Camera | A1D-M2N-V2.08.11-NB | 1 | - |  | - | + |  |  |  | 720x576 |  |  |  |  | + | [5 empty] | - |  | - |  |  |  | 1. For telemetry to work, you need to set the protocol to Pelco D, speed to 2400, address to 001 in the camera settings 2. If there is no video quality setting on the device itself, the "Quality" slider in the PSIM PC regulates the video stream bitrate 3. The resolution depends on the TV standard.
Smartec | Smartec STC-IPM2090A | Camera | A1D-220-V3.08.08-NB | 1 | - |  | + | + |  |  |  | 1280x1024 |  |  | + | - |  |  |  | + | + |  | - |  | - |  |  |  | 1. At "Full" resolution (1280x1024) the camera is capable of outputting a maximum of 8 fps 2. At MPEG-4, due to the lack of video quality settings on the device itself, the "Quality" slider in PC PSIM regulates the bitrate of the video stream
Smartec | Smartec STC-IPM3077A / STC-IPM3578A / STC-IPM3577A | Camera | BgWT8130035N04 V24 1211052A | 1 | - |  | + | + | + |  |  | 1280x1024 | [12 empty] | +
Smartec | Smartec STC-IPM3086A/ STC-IPM3186A/ STC-IPM3586A | Camera | BgWT8202715N03 V23 1208153A | 1 | - |  | + | + | + |  |  | 1920x1072 |  |  | + | - | - |  |  | + | +. |  | motion detection |  | +
Smartec | Smartec STC-IPM3090A | Camera | A1D-220-V3.09.14-NB | 1 | - |  | + | + |  |  |  | 1280x1024 |  |  | + | - |  |  |  | + | +. |  | - |  | - |  |  |  | Integrated into PSIM 4.7.6.125 and higher. That is, the camera will not work in PSIM 4.7.6 Release.
Smartec_G2 | Smartec STC-IPM3095A/3 | Camera | X.2.1.8 | 1 | - |  | + | + |  |  |  | 1280x960 |  |  | +. | +. |  |  |  | + | + |  | - |  | + |  |  |  | 1. At a resolution of 1280x960, the maximum fps is 12-15 fps, a limitation of the camera itself 2. Automatic search for a device on the network in the ITV ¦ AxxonSoft software cannot be implemented
Smartec_G2 | Smartec STC-IPM3096A/3 | Camera | X.2.1.10 | 1 | - |  | + | + |  |  |  | 1280x960 (MJPEG) / 640x480 (MPEG) |  |  | +. | - |  |  |  | + | + |  | - |  | + |  |  |  | At a resolution of 1280x960, the maximum fps is 12-15 fps, a limitation of the camera itself
Smartec_G2 | Smartec STC-IPM3097A / STC-IPM3597A | Camera | gWT8300036NO0001 V21 1202024F | 1 | - |  | + | + | + |  |  | 2048x1536 (MJPEG) / 1920x1072 (MPEG) / 2048x1536 (H.264) |  |  | - |  | - |  |  | - | - |  | - |  | + |  |  |  | 1. It is impossible to receive several independent streams from the camera. Streams in ITV ¦ AxxonSoft software are essentially different video receiving profiles. 2. Video settings are applied with a small delay (~ 5-10 seconds) 3. Maximum frame rate in MJPEG is 15 fps in minimum resolution and 5-8 fps in high resolutions. 4. The device is found by search as ONVIF, but will not work via ONVIF. 5. Firmware gWT8300036NO0001 V21 1202024F: in streams 5 and 6 in mpeg4.1 and H.264.1 codecs in QVGA resolution, video is 320x240.
Smartec_G2 | Smartec STC-IPM3595A/3 | Camera | X.1.15.1 | 1 | - |  | + | + |  |  |  | 1280x960 |  |  | + | - |  |  |  | + | + |  | - |  | + |  |  |  | 1. At a resolution of 1280x960, the maximum fps is 12-15 fps, a limitation of the camera itself 2. Automatic search for a device on the network in the ITV ¦ AxxonSoft software cannot be implemented
Smartec | Smartec STC-IPMX3593A/1 | Camera | 1.3.0 | 1 | - |  | + |  | + |  |  | 1920x1080 |  |  | + | + |  |  |  | +. | + |  | VCA detection |  | + |  |  |  | List of built-in analytics detectors: Presence, Enter, Exit, Appear, Disappear, Stopped, Dwell, Direction filter, Speed ​​Filter, Tailgating
Smartec | Smartec STC-IPMX3693A | Camera | 1.4.0.12 | 1 | - |  | + |  | + |  |  | 1920x1080 |  |  | + | + |  |  |  | + | + |  | VCA detection; motion detection; tampering detection |  | + |  |  |  | List of built-in analytics detectors: Presence Enter Exit Appear Disappear Stopped Dwell Direction filter Speed ​​Filter Tailgating
Smartec | Smartec STC-IPX3630A / STC-IPX3561A | Camera | 1.6.7 | 1 | - |  | + | + | + |  |  | 720x576 |  |  | + | + | [8 empty] | + |  |  |  | 1. For the speaker and microphone to work correctly in the ITV ¦ AxxonSoft software, their settings must match. 2. The G.711 codec only works with a sampling frequency of 8 kHz, a frequency of 16 kHz is not supported.
Smartec | Smartec STC-IPX3905A / STC-IPX3905A/2 | Camera | 1.6.7 | 1 | + | 2 | + | + | + |  |  | 720x576 |  | - | + | - | + |  |  | + | + | - | - |  | +
Smartec | Smartec STS-IPT160 | Encoder | A1D-M2N-V2.05.12-NB | 1 | - | - | - | + | - |  |  | 720x576 |  | - | - | - | + |  |  | + | + | - | - |  | - |  |  |  | 1. When setting up telemetry in the PSIM settings, you should select not "IPCamera" protocol, but the one that the connected PTZ camera (Pelco-D, DynaColor, Panasonic-850, etc.) operates on. You also need to specify the "Boud Rate" setting 2. In the absence of a video quality setting on the device itself, the "Quality" slider in the PSIM PC regulates the bit rate of the video stream. 3. In the driver pack starting with 3.2.29.1548, a feature appeared in the operation of old drivers (1; 1.2; 2): In order for old drivers to load, you need to write in the registry HKLM \ SOFTWARE \ ITV \ PSIM \ Video, the key IpIntDriverVersion = 2, where 2 is the version of the drivers used. Also, in the ITV software ¦ AxxonSoft, if you need to run old drivers and some specific third drivers, then in the registry, in the section HKLM\SOFTWARE\ITV\PSIM\Video, you need to create the key IpIntDrivers3 and in the value of the key write the necessary vendors that should work. When recording several vendors, they are listed separated by commas. 4. The resolution depends on the TV standard.
Smartec | Smartec STS-IPT180 | Encoder | A1D-M2N-V2.09.11-NB | 1 | - |  | - | + |  |  |  | 720x576 |  |  | + | - | + |  |  | +. | +. |  | - |  | - |  |  |  | 1. When setting up telemetry in the PSIM PC settings, you should select the protocol that the connected PTZ camera (Pelco-D, DynaColor, Panasonic-850, etc.) uses, not "IPCamera". You should also specify the "Boud Rate" setting. 2. If the device itself does not have a video quality setting, the "Quality" slider in PSIM PC controls the video stream bitrate. 3. The resolution depends on the TV standard.
Smartec | Smartec STS-IPT260 | Encoder | A2D-P2N-V2.01.00-NB | 2 | - | - | - | + | - |  |  | 720x576 |  | - | - | - | + |  |  | + | + | - | - |  | - |  |  |  | 1. When setting up telemetry in the PSIM settings, you should select not "IPCamera" protocol, but the one that the connected PTZ camera (Pelco-D, DynaColor, Panasonic-850, etc.) operates on. You also need to specify the "Boud Rate" setting 2. In the absence of a video quality setting on the device itself, the "Quality" slider in the PSIM PC regulates the bit rate of the video stream. 3. In the driver pack starting with 3.2.29.1548, a feature appeared in the operation of old drivers (1; 1.2; 2): In order for old drivers to load, you need to write in the registry HKLM \ SOFTWARE \ ITV \ PSIM \ Video, the key IpIntDriverVersion = 2, where 2 is the version of the drivers used. Also, in the ITV software ¦ AxxonSoft, if you need to run old drivers and some specific third drivers, then in the registry, in the section HKLM\SOFTWARE\ITV\PSIM\Video, you need to create the key IpIntDrivers3 and in the value of the key write the necessary vendors that should work. When recording several vendors, they are listed separated by commas. 4. The resolution depends on the TV standard.
Smartec | Smartec STS-IPT280 | Encoder | A2D-P2N-V2.02.09-NB | 2 | - | - | - | + | - |  |  | 720x576 |  | - | + | - | + |  |  | + | + | - | - |  | - |  |  |  | 1. When changing some settings in the PSIM PC (namely: signal type "PAL\NTSC", video resolution, video quality - bitrate, video speed - fps) and then clicking the "Apply" button, the IP server is rebooted to apply the settings. 2. When setting up telemetry in the PSIM settings, you should select not "IPCamera" protocol, but the one that the connected PTZ camera (Pelco-D, DynaColor, Panasonic-850, etc.) operates on. You must also specify the "Boud Rate" setting 3. If the device itself does not have a video image quality setting, the "Quality" slider in the PSIM PC regulates the bit rate of the video stream. 4. In the driver pack starting with 3.2.29.1548, a feature appeared for the operation of old drivers (1; 1.2; 2): To load old drivers, you need to register in the registry HKLM \ SOFTWARE \ ITV \ PSIM \ Video, the key IpIntDriverVersion = 2, where 2 is the version of the drivers used. Also, in the ITV ¦ AxxonSoft software, if you need to run old drivers and some specific third drivers, then in the registry, in the section HKLM \ SOFTWARE \ ITV \ PSIM \ Video, you need to create the key IpIntDrivers3 and in the value of the key register the necessary vendors that should work. When recording several vendors, they are listed separated by commas. 5. The resolution depends on the TV standard.
Smartec | Smartec STS-IPT460 | Encoder | A4Q-T2N-V2.01.03-NB | 4 | - | - | - | + | - |  |  | 720x576 |  | - | - | - | + |  |  | + | + | - | - |  | - |  |  |  | 1. According to information from Smartec for the STS-IPT460 device with firmware A4Q-T2N-V2.03.05-NB, you need to select the STS-IPT480 device in PSIM, no firmware updates are required. 2. When setting up telemetry in the PSIM settings, you should select not "IPCamera" protocol, but the one that the connected PTZ camera operates on (Pelco-D, DynaColor, Panasonic-850, etc.). You also need to specify the "Boud Rate" setting 3. In the absence of a video image quality setting on the device itself, the "Quality" slider in the PSIM PC regulates the bit rate of the video stream. 4. In the driver pack starting with 3.2.29.1548, a feature appeared for the operation of old drivers (1; 1.2; 2): To load old drivers, you need to register in the registry HKLM \ SOFTWARE \ ITV \ PSIM \ Video, the key IpIntDriverVersion = 2, where 2 is the version of the drivers used. Also, in the ITV ¦ AxxonSoft software, if you need to run old drivers and some specific third drivers, then in the registry, in the section HKLM \ SOFTWARE \ ITV \ PSIM \ Video, you need to create the key IpIntDrivers3 and in the value of the key register the necessary vendors that should work. When recording several vendors, they are listed separated by commas. 5. The resolution depends on the TV standard.
Smartec | Smartec STS-IPT480 | Encoder | A4Q-T2N-V2.03.05-NB | 4 | - | - | - | + | - |  |  | 720x576 |  | - | + | - | + |  |  | + | + | - | - |  | - |  |  |  | 1. The device has 4 channels, but video can be received simultaneously from only one (any) channel, or from all four at once (the so-called Quad mode). In the PSIM PC, these will be channels 1-4 and 5 for the Quad mode, respectively 2. When setting up telemetry in the PSIM settings, you should select not the "IPCamera" protocol, but the one that the connected PTZ camera operates on (Pelco-D, DynaColor, Panasonic-850, etc.). You must also specify the "Boud Rate" setting 3. In the absence of a video image quality setting on the device itself, the "Quality" slider in the PSIM PC regulates the bit rate of the video stream. 4. In the driver pack starting with 3.2.29.1548, a feature appeared for the operation of old drivers (1; 1.2; 2): To load old drivers, you need to register in the registry HKLM \ SOFTWARE \ ITV \ PSIM \ Video, the key IpIntDriverVersion = 2, where 2 is the version of the drivers used. Also, in the ITV ¦ AxxonSoft software, if you need to run old drivers and some specific third drivers, then in the registry, in the section HKLM \ SOFTWARE \ ITV \ PSIM \ Video, you need to create the key IpIntDrivers3 and in the value of the key register the necessary vendors that should work. When recording several vendors, they are listed separated by commas. 5. The resolution depends on the TV standard.
Smartec | Smartec STS-IPT880 | Encoder | A8D-R2N-V2.02.07-NB | 8 | - | - | - | + | - |  |  | 720x576 |  | - | + | - | + |  |  | +. | + | - | - |  | - |  |  |  | 1. When setting up telemetry in the PSIM settings, you should select not "IPCamera" protocol, but the one that the connected PTZ camera operates on (Pelco-D, DynaColor, Panasonic-850, etc.). You also need to specify the "Boud Rate" setting 2. In the absence of a video quality setting on the device itself, the "Quality" slider in the PSIM PC regulates the bit rate of the video stream. 3. The beam works only on the active channel (i.e. if the video goes only on the 1st channel, then only those beams that belong to the 1st channel will work) 4. In the driver pack starting with 3.2.29.1548, a feature of the operation of old drivers (1; 1.2; 2) appeared: In order for old drivers to load, you need to register in the registry HKLM \ SOFTWARE \ ITV \ PSIM \ Video, the key IpIntDriverVersion = 2, where 2 is the version of the drivers used. Also, in the ITV ¦ AxxonSoft software, if you need to run old drivers and some specific third drivers, then in the registry, in the section HKLM \ SOFTWARE \ ITV \ PSIM \ Video, you need to create the key IpIntDrivers3 and in the value of the key register the necessary vendors that should work. When recording several vendors, they are listed separated by commas. 5. Resolution depends on TV standard.
SMAVID | SMAVID SMA-IPB-700222 | Camera | V5.5.61 build 180831 | 1 | + | 3 | + | - | + | + | - | 2688x1520 | 640x480 | - | + | +. | + |  | - | + | + | - |  |  | +
SMAVID | SMAVID SMA-IPB-700224 / SMA-IPD-700223 | Camera | V5.5.53 build 180831 | 1 | + | 2 | + | - | + | + | - | 1920x1080 | 640x480 | - | - | - | - |  | - | - | - | + | - |  | + |  |  |  | When using H.264+ or H.265+, features such as intrusion detection, line crossing detection, rotation, ROI, and main stream smoothing are not supported. WDR mode is only available when Backlight Compensation (BLC) is disabled and when Shutter Speed ​​is higher than 1/12. Gain in Exposure Settings is available when IR Cut Filter is set to anything other than Auto.
SMAVID | SMAVID SMA-IPD-700221 | Camera | V5.5.61 build 180831 | 1 | + | 3 | + | - | + | + | - | 2688x1520 | 640x480 | - | + | + | + |  | - | + | + | + | hacking detection; intrusion detection; line crossing detection; motion detection; object removal detection; scene change detection; unattended baggage detection |  | +
SMAVID | SMAVID SMA-IPD-700225 | Camera | V5.5.3 build 180830 | 1 | + | 2 | + | - | + | + | - | 2560x1440 | 640x480 | - | - | - | - |  | - | - | - | - | hacking detection; motion detection |  | + |  |  |  | ​The device's web interface mentions Built-in storage, but the device does not have it.
SMAVID | SMAVID SMA-IPD-700258 / SMA-IPB-700259 | Camera | fw. V5.5.61 build 181022 | 3 | + | 3 | + | - | + | + | - | 3840x2160 | 640x480 | - | + | + | + |  | - | + | + | - | - |  | +
SMAVID | SMAVID SMA-IPT-700261 | Camera | V5.5.0 build 181015 | 1 | + | 3 | + | - | + | + | - | 2048x1536 | 704x576 | - | - | - | + |  | - | + | + | - | hacking detection; motion detection |  | +
SNR | SNR SNR-CI-DW3.0I | Camera | 2.211.0000.0.T, build : 2013-10-15 | 1 | - |  | + |  | + |  |  | 2048x1536 | [10 empty] | - |  | +
Sony | Sony SNC-CH110 / SNC-DH110(T) | Camera | 1.78.00 | 1 | - |  | + | + | + |  |  | 1280x960 |  | + |  |  | + |  |  | + |  |  | - |  | + |  |  |  | 1. At maximum resolutions and quality, the camera has restrictions on the frame rate (see the camera manual) 2. In the second stream, the camera has restrictions on the frame rate and a set of resolutions depending on the current settings of the first stream (see the camera manual) 3. When changing the "TV standard", the video settings, built-in "Intelligent detection" detector, and telemetry presets are reset to default values. 4. Changing the "TV standard" occurs with a delay (~1 minute) - the camera reboots. 5. Digital PTZ telemetry of the camera works only when the "TV standard" "PAL, 4:3" is selected 6. The built-in "Intelligent detection" detector will work when using only a zero video stream and only when "Digital PTZ telemetry" is disabled When "Digital PTZ telemetry" is enabled, the maximum resolution is "768x576" 7. When two streamings are enabled and the MJPEG codec is selected for both, the camera stops sending video via the second streaming. The problem is with the camera itself with the current firmware 1.27.02
Sony | Sony SNC-CH120 / SNC-CH160 | Camera | 1.78.00 | 1 | + | - | + | + | + |  |  | 1280x1024 |  | + | - | - | + |  |  | + | + | - | - | + | + |  |  |  | The camera is not a PTZ camera, but it has digital telemetry (solidPTZ). When telemetry is enabled, a resolution limitation is imposed on the camera (max. resolution - 768x576). To enable multicast in PC PSIM, you need to open the registry editor, go to \HKEY_LOCAL_MACHINE\SOFTWARE\Wow6432Node\ITV\PSIM\Video\, create a directory there TransportProtocols and in this directory create a string parameter SonyIpela with the value multicast
Sony | Sony SNC-CH140 / SNC-CH180 | Camera | 1.77.00 | 1 | - |  | + | + | + |  |  | 1280x1024 |  | + | +. | + | + |  |  | + | + |  | - |  | + |  |  |  | When changing the settings of the built-in detector, the maximum resolution is set
Sony | Sony SNC-CH210 / SNC-DH210(T) | Camera | 1.78.00 | 1 | - |  | + | + | + |  |  | 2048x1536 (MJPEG) / 1600x1200 (MPEG) / 1600x1200 (H.264) |  | + |  |  | + | [5 empty] | - | + | + |  |  |  | 1. At maximum resolutions and quality, the camera has restrictions on the frame rate (see the camera manual) 2. In the second stream, the camera has restrictions on the frame rate and a set of resolutions depending on the current settings of the first stream (see the camera manual) 3. When changing the "TV standard", the video settings, built-in "Intelligent detection" detector, and telemetry presets are reset to default values. 4. Changing the "TV standard" occurs with a delay (~1 minute) - the camera reboots. 5. Digital PTZ telemetry of the camera works only when the "TV standard" "PAL, 4:3" is selected 6. The built-in "Intelligent detection" detector will work when using only a zero video stream and only when "Digital PTZ telemetry" is disabled 7. When "Digital PTZ telemetry" is enabled, the maximum resolution is "768x576"
Sony | Sony SNC-CH220 / SNC-CH260 | Camera | 1.80.00 | 1 | - |  | + | + | + |  |  | 1920x1440 |  | + | - | - | + |  |  | - | - | - | - | + | + |  |  |  | 1. The maximum available resolution (1920x1080 / 1920x1440) depends on the Maximum image size setting in the web interface. At maximum resolutions and quality, the camera has restrictions on the frame rate (see the camera manual). 2. In the second stream, the camera has restrictions on the frame rate and a set of resolutions depending on the current settings of the first stream (see the camera manual). 3. Changing the "TV standard" occurs with a delay (~1 minute) - the camera reboots. 4. Digital PTZ telemetry of the camera only works when the "TV standard" "PAL, max. resolution 1920x1440" is selected. 5. The built-in "Intelligent detection" detector will work when using only a zero video stream and only when "Digital PTZ telemetry" is disabled
Sony | Sony SNC-CH240 / SNC-CH280 | Camera | 1.77.00 | 1 | - |  | + | + | + |  |  | 1920x1440 |  | + | - | - | + |  |  | - | - |  | - | + | + |  |  |  | 1. The camera has digital telemetry - ePTZ 2. In order for resolutions greater than 1920*1080 to be available on the camera, you need to select max image size 1920*1440 in the web interface on the Installation tab
Sony | Sony SNC-CM120 | Camera | 1.1 | 1 | - |  | + | + |  |  |  | 1280x960 (MJPEG) / 640x480 (MPEG) |  |  | + | - |  |  |  | + | + |  | motion detection | + | + |  |  |  | 1. Relays require preliminary activation in the web interface of the camera 2. The camera has a Light Funnel function - when the function is enabled, the fps values ​​in PSIM are maximum 30, but you cannot set the megapixel resolution in the MJPEG stream - when the function is disabled, the fps values ​​in PSIM are maximum 10, but you can set the megapixel resolution in the MJPEG stream
Sony | Sony SNC-CS10P/11P | Camera | 1.06 | 1 | - |  | + | + |  |  |  | 640x480 |  |  | +. | +. |  |  |  | + | + |  | - |  | +
Sony | Sony SNC-CS20 | Camera | 1.1 | 1 | - |  | + | + |  |  |  | 640x480 |  |  | + | - |  |  |  | + | + |  | motion detection | + | +
Sony | Sony SNC-CS50P | Camera | 2.32 | 1 | - |  | + | + | + |  |  | 640x480 |  |  | + | - |  |  |  | + | + |  | motion detection | + | + |  |  |  | The camera itself has an Image mode setting in its web interface and three positions for it (Field, Frame and Auto). Frame is for still images, Field is for moving images, Auto is the camera itself recognizes the mode. Therefore, if in the PSIM PC you see an effect similar to interlacing (laddering) - this is most likely not an error, you just need to check the Image mode parameter in the camera's web interface.
Sony | Sony SNC-CX600(W) | Camera | 1.9.2 | 1 | - |  | + |  | + |  |  | 1280x720 |  |  | + | - | + |  |  |  |  | - | motion detection | + | + |  |  |  | The camera has a built-in face detector.
Sony | Sony SNC-DF40P | Camera | 1.18 | 1 | - | - | + | + | - |  |  | 640x480 |  | - | + | - | - |  |  | + | + | - | - |  | - |  |  |  | In the driver pack starting with 3.2.29.1548, a feature appeared for the operation of old drivers (1; 1.2; 2): To load old drivers, you need to register in the registry HKLM \ SOFTWARE \ ITV \ PSIM \ Video, the key IpIntDriverVersion = 2, where 2 is the version of the drivers used. Also, in the ITV ¦ AxxonSoft software, if you need to run old drivers and some specific third drivers, then in the registry, in the section HKLM \ SOFTWARE \ ITV \ PSIM \ Video, you need to create the key IpIntDrivers3 and in the value of the key register the necessary vendors that should work. When recording several vendors, they are listed separated by commas.
Sony | Sony SNC-DF70P | Camera | 1.18 | 1 | - | 1 | + | + | - | - | - | 640x480 | 640x480 | - | - | - | - | - | - | - | - | - |  |  | + | + | +
Sony | Sony SNC-DF80P | Camera | 1.22 | 1 | - |  | + | + | + |  |  | 640x480 | [10 empty] | motion detection | + | + |  |  |  | 1. The "Quality" slider for MPEG and H.264 controls the bit rate of the video stream 2. Sound, Beams and Relays are not tested, because there are no connectors required for this. 3. With H.264, the camera itself only produces 8-12 fps
Sony | Sony SNC-DF85P | Camera | 1.2 | 1 | - |  | + | + | + |  |  | 640x480 |  |  |  | - | [6 empty] | motion detection | + | + |  |  |  | Audio, beams and relays are not tested because the necessary adapters were not provided with the camera
Sony | Sony SNC-DH120(T) / SNC-DH160 | Camera | 1.80.00 | 1 | - |  | + | + | + |  |  | 1280x1024 |  | + | - | - | + |  |  | - | - | - | - | + | + |  |  |  | 1. The resolution on the second stream must be lower than on the first. 2. To enable multicast in the PSIM PC, you need to open the registry editor, go to \HKEY_LOCAL_MACHINE\SOFTWARE\Wow6432Node\ITV\PSIM\Video\ , create a TransportProtocols directory and in this directory create a string parameter SonyIpela with the value "multicast".
Sony | Sony SNC-DH140(T) / SNC-DH180 | Camera | 1.73.01 | 1 | - |  | + | + | + |  |  | 1280x1024 |  | + | + | + | + | [5 empty] | - | + | + |  |  |  | The maximum resolution in PC PSIM depends on the Maximum image size setting
Sony | Sony SNC-DH240(T) / SNC-DH280 | Camera | 1.73.01 | 1 | - |  | + | + | + |  |  | 1920x1440 |  | + |  |  | + | [5 empty] | - | + | + |  |  |  | 1. The camera has digital telemetry - ePTZ 2. In order for resolutions greater than 1920*1080 to be available on the camera, you need to select max image size 1920*1440 in the Installation tab on the web 3. Video in the PSIM PC with "Full" resolution will only be available if you select max image size 1920*1440 in the Installation tab on the web interface
Sony | Sony SNC-DM110 | Camera | 1.1 | 1 | - |  | + | + |  |  |  | 1280x960 (MJPEG) / 640x480 (MPEG) |  |  | + | - | + |  |  | + | + |  |  |  | + |  |  |  | 1. The camera has a Light Funnel function: - when the function is enabled, the fps values ​​in the PSIM PC are a maximum of 30, but you cannot set the megapixel resolution in the MJPEG stream - when the function is disabled, the fps values ​​in the PSIM PC are a maximum of 15, but you can set the megapixel resolution in the MJPEG stream 2. When the Light Funnel function is enabled, you cannot change the resolution of the MJPEG video via the PSIM PC 3. Relays require preliminary activation in the camera web interface 4. The camera is not pan/tilt, but there is solidPTZ
Sony | Sony SNC-DM160 | Camera | 1.11 | 1 | - |  | + | + |  |  |  | 1280x960 (MJPEG) / 640x480 (MPEG) | [10 empty] | motion detection | + | + |  |  |  | 1. The camera has a Light Funnel function: - when the function is enabled, you cannot change the resolution of MJPEG video via PC PSIM - when the function is enabled, the fps values ​​in PC PSIM are maximum 30, but you cannot set the megapixel resolution in the MJPEG stream - when the function is disabled, the fps values ​​in PC PSIM are maximum 15, but you can set the megapixel resolution in the MJPEG stream 2. When the Light Funnel function is enabled, you cannot change the resolution of MJPEG video via PC PSIM
Sony | Sony SNC-EB520 / SNC-EM521 | Camera | 1.78.00 | 1 | - |  | + | + | + |  |  | 800x600 |  | + |  |  | + |  |  | + | + |  | - | + | + |  |  |  | 1. For digital telemetry to work, you need to enable the corresponding camera object setting. 2. The resolution on the second stream cannot be higher than on the first.
Sony | Sony SNC-EB600(B) / SNC-EM600 / SNC-EM601 / SNC-EM602R / SNC-EB602R | Camera | 1.9.2 | 1 | + | 3 | + | - | + |  |  | 1280x1024 |  | - | - | - | + |  |  | - | - | - | - | + | + |  |  |  | The "Video image rotation" setting is relevant only for the SNC-EM600 camera. The camera has a face detector.
Sony | Sony SNC-EB630 / SNC-EB630B / SNC-EB632R | Camera | 2.5.0 | 1 | + | 3 | + | - | + | - | - | 1920x1080 | 1280x720 | - | - | - | - |  | - | - | - | - | - |  | + |  |  |  | The device has integrated intelligent motion detection. Some settings are interdependent: maximum quality depends on the selected resolution, maximum fps depends on the selected mode, etc.
Sony | Sony SNC-EM520 | Camera | 1.78.00 | 1 | - |  | + | + | + |  |  | 800x600 |  | + |  |  | + | [7 empty] | + |  |  |  | 1. For digital telemetry to work, you need to enable the corresponding camera object setting. 2. The resolution on the second stream cannot be higher than on the first.
Sony | Sony SNC-EP520 / SNC-EP521 / SNC-ER520 / SNC-ER521 | Camera | 1.78.00 | 1 | - |  | + | + | + |  |  | 720x576 |  | + | + | + | + |  |  | + | + |  | - |  | + |  |  |  | 1. The resolution on the second stream cannot be greater than the resolution on the first stream. 2. When changing the settings of the built-in detector, the maximum resolution is set
Sony | Sony SNC-EP550 / SNC-ER550 / SNC-ZR550 / SNC-ZP550 | Camera | v1.70.00 | 1 | - |  | + | + | + |  |  | 1280x720 |  | + |  |  | + | [6 empty] | + | +
Sony | Sony SNC-ER580 / SNC-EP580 / SNC-ER585 / SNC-ER585H | Camera | 1.78.00 | 1 | + | 2 | + | + | + | - | - | 1920x1080 | 640x480 | - | - | - | + | + | - | - | - | - | - | + | + | + | + |  | 1. To make the built-in motion detector work, you need to disable the 2nd stream, Letterbox and Cropping in the web interface 2. When changing the settings of the built-in detector, the maximum resolution is set. 3. The FPS frequency value depends on the resolution
Sony | Sony SNC-HM662 | Fisheye Camera | 1.2.0 | 1 | + | 3 | + | - | + |  |  | 2560x1920 |  | - | +. | +. | - |  |  | + | + | - | tampering detection |  | +
Sony | Sony SNC-P1 | Camera | 1.3 | 1 | - |  | + | + |  |  |  | 640x480 |  |  | +. | +. |  |  |  | + | + |  | - |  | + |  |  |  | At a resolution of 640x480, the maximum is 15-18 fps
Sony | Sony SNC-P5 | Camera | 1.29 | 1 | - |  | + | + |  |  |  | 640x480 |  |  |  |  | + | [5 empty] | - |  | + |  |  |  | 1. The camera does not have focus settings. Therefore, the Focus+, Focus-, Autofocus buttons will not work in PSIM 2. At a resolution of 640x480, the maximum is 15-18 fps
Sony | Sony SNC-RH124 / SNC-RH164 | Camera | 1.73.00 | 1 | - |  | + | + | + |  |  | 1280x720 |  | + |  |  | + | [5 empty] | - | + | +
Sony | Sony SNC-RS44N/P/ SNC-RS46N/P/ SNC-RS84N/P/ SNC-RS86N/P | Camera | 1.73.00 | 1 | - |  | + | + | + |  |  | 720x576 |  | + |  |  | + | [5 empty] | motion detection | + | + |  |  |  | 1. Resolution depends on TV standard. 2. SNC-RS44/46/84/86N and SNC-RS44/46/84/86P differ from each other in TV standard.
Sony | Sony SNC-RX530N/P | Camera | 3.01 | 1 | - |  | + | + | + |  |  | 640x480 |  |  |  |  | +. | [5 empty] | motion detection | + | +
Sony | Sony SNC-RX550P | Camera | 3.1 | 1 | - |  | + | + | + |  |  | 640x480 |  |  | + |  | + |  |  | + | + |  | motion detection | + | + |  |  |  | 1. Relays require preliminary activation in the web interface of the camera 2. A new resolution of 704x576 has been added (after flashing to 3.10, if the firmware is lower, then the maximum (full) resolution is 640*480) - we are waiting for it to be added and selected as the full resolution 3. Video quality settings are only available for the MJPEG stream (in the web interface of the camera as well)
Sony | Sony SNC-RX570P | Camera | 3.1 | 1 | - |  | + | + | + |  |  | 640x480 |  |  | + | - | + |  |  | + | + |  | motion detection | + | + |  |  |  | 1. H.264 video can be displayed at a maximum frequency of 8-15 fps (depending on the bitrate of the video stream). Limitation of the camera itself. 2. To be able to control the focus setting, you need to set Focus mode=Manual in the camera's web interface
Sony | Sony SNC-RZ25P | Camera | 1.4 | 1 | - |  | + | + |  |  |  | 640x480 |  |  | +. | +. | + |  |  | + | + |  | - |  | + |  |  |  | At a resolution of 640x480, a maximum of 15-18 fps is achievable
Sony | Sony SNC-RZ30P/N | Camera | 3.14 | 1 | - | - | + | - | - |  |  | 736x544 |  | - | - | - | + |  |  | + | + | - | - |  | - |  |  |  | For focus control to work, you need to set Focus mode=Manual in the web interface. The beams should be shorted under voltage. In the driver pack starting with 3.2.29.1548, a feature of the old drivers (1; 1.2; 2) appeared: To load old drivers, you need to register in the registry HKLM\SOFTWARE\ITV\PSIM\Video, the key IpIntDriverVersion = 2, where 2 is the version of the drivers used. Also, in the ITV ¦ AxxonSoft software, if you need to run old drivers and some specific third drivers, then in the registry, in the section HKLM\SOFTWARE\ITV\PSIM\Video, you need to create the key IpIntDrivers3 and in the value of the key register the necessary vendors that should work. When recording several vendors, they are listed separated by commas.
Sony | Sony SNC-RZ50P | Camera | 2.42 | 1 | - |  | + | + | + |  |  | 640x480 |  |  | + | - | + |  |  | + | + |  | motion detection | + | + |  |  |  | 1. The "Quality" slider for MPEG and H.264 controls the bit rate of the video stream 2. With H.264, the camera itself only produces 8-12 fps
Sony | Sony SNC-VB600 / SNC-VM600 / SNC-VM601 / SNC-VM602R | Camera | 1.12.0 | 1 | - |  | + | - | + |  |  | 1280x1024 |  | - | + | + | + |  |  | + | + | - | - | + | + |  |  |  | 60 FPS value for PC PSIM is applied via web interface.
Sony | Sony SNC-VB600B / SNC-VM600B / SNC-VM601B | Camera | 1.12.0 | 1 | - |  | + | - | + |  |  | 1280x1024 |  | - | + | + | + |  |  | + | + | - | - | + | + |  |  |  | Other built-in detectors: Face detector
Sony | Sony SNC-VB630 / SNC-VB635 / SNC-VM630 / SNC-VM631 / SNC-VM632R | Camera | 3.2.0 | 1 | +. | 3 | + | - | + | - | - | 1920x1080 | 1920x1080 | + | + | + | + | + | - | + | + |  | - | + | + | + | + |  | 60 fps value for PC PSIM is applied via web interface. Face detection is integrated
Sony | Sony SNC-VB770 | Camera | fw. 1.1.0 | 1 | +. | 4 | + | - | + | - | - | 4240x2832 | 1920x1080 | - | + | - | - | - | - | + | + | - |  |  | + | + | + |  | ​​Intelligent selection is available only when Intelligent Cropping (Full HD) or Intelligent Cropping (VGA) modes are enabled. Next, when configuring the detector, you must specify the FullHD or VGA zone type that will correspond to the selected mode: FullHD zone size for Intelligent Cropping (Full HD); VGA for Intelligent Cropping (VGA). Intelligent encoding is available only when 4K 30fps / 25fps, 4K Multi streaming, Full HD and Evidence shot modes are enabled. The WDR setting is available only when 4K Multi streaming mode is enabled.​
Sony | Sony SNC-VM772R | Camera | 1.0.6 | 1 | + | 4 | + | - | + | - |  | depends on device parameters | depends on device parameters | - | - | - | - |  |  | - | - | - | - |  | + |  |  |  | The MJPEG codec is only available for the Evidence Shot parameter of the Output Mode setting at Aspect Ratio 3:2.​​​​ The Evidence Shot parameter of the Output Mode setting is only available at Aspect Ratio 3:2. The camera has Intelligent coding and Intelligent cropping functions via detectors.
Sony | Sony SNC-WR632 / SNC-WR632C / SNC-WR630 | Camera | 2.6.0 | 1 | + | 3 | + | - | + | - | - | 1920x1080 | - | - | + | - | + |  | - | + | + | - | - | + | + |  |  |  | To operate the relay in the PSIM PC, you must link the relay operation to some event in the camera web interface. Volume adjustment works only for the built-in microphone mode. In the PSIM PC, the keyframe setting is applied in seconds. In the camera web interface, you must select the "Time" mode to adjust the keyframes. The maximum fps depends on the resolution value.
Sony | Sony SNC-XM631 | Camera | 2.6.0 | 1 | + | 3 | + | - | + | - | - | 1920x1080 | - | - | - | - | - |  | - | + | + | - | face detection; hacking detection; motion detection | + | + |  |  |  | The device has integrated intelligent motion detection. Some settings are interdependent: maximum quality depends on the selected resolution, maximum fps depends on the selected mode, etc. If you set the maximum resolution and frame rate on the I stream, then the MJPEG codec can only be enabled on the last stream.
Sony | Sony SNC-XM632 / SNC-XM636 / SNC-XM637 | Camera | 2.6.0 | 1 | + | 3 | + | - | + |  |  | 1920x1080 |  | - | - | - | - |  |  | - | - | - | - | + | + |  |  |  | The device has integrated intelligent motion detection. Some settings are interdependent: maximum quality depends on the selected resolution, maximum fps depends on the selected mode, etc. If you set the maximum resolution and frame rate on the I stream, then the MJPEG codec can only be enabled on the last stream.
Sony | Sony SNC-Z20P/N | Camera | 1.06 | 1 | - | - | + | - | - |  |  | 736x544 |  | - | - | - | + |  |  | + | + | - | - |  | - |  |  |  | The camera does not rotate, but has optical zoom and focus. To enable focus control, you need to set Focus mode=Manual in the web interface. In the driver pack starting with 3.2.29.1548, a feature of old drivers (1; 1.2; 2) appeared: To load old drivers, you need to register in the registry HKLM\SOFTWARE\ITV\PSIM\Video, the key IpIntDriverVersion = 2, where 2 is the version of the drivers used. Also, in the ITV ¦ AxxonSoft software, if you need to run old drivers and some specific third drivers, then in the registry, in the section HKLM\SOFTWARE\ITV\PSIM\Video, you need to create the key IpIntDrivers3 and in the value of the key register the required vendors that should work. When recording several vendors, they are listed separated by commas.
Sony | Sony SNT-EP104 / SNT-EP154 | Encoder | 1.85.00 | 4 | + | 2 | + | + | + |  |  | 720x576 |  | - | - | - | - |  |  | - | - | - | - |  | + |  |  |  | The encoder includes 4 single-channel devices, each channel has its own IP address. The device has an integrated intelligent motion detection.
Sony | Sony SNT-EX101 / SNT-EX101E | Encoder | 1.82.02 | 1 | + | 2 | + | + | + |  |  | 704x576 | [9 empty] | - | - |  | +
Sony | Sony SNT-EX104 | Encoder | 1.85.00 | 4 | + | 2 | + | + | + | - |  | 720x576 |  | - | - | - | + |  |  | - | - | - | audio detection; hacking detection; motion detection |  | + |  |  |  | The encoder includes 4 single-channel devices, each channel has its own IP address. The device has an integrated intelligent motion detection.
Sony | Sony SNT-EX154 | Encoder | 1.77.03 | 1 | - |  | + | + | + |  |  | 704x576 |  | + | [9 empty] | + | + |  |  |  | 1. The device is a 4-channel server, but each channel has its own network address.
Sony | Sony Stub Driver | Camera | auto | 1 | + | 2 | + | + | + | - | - | depends on device parameters | depends on device parameters | - | + | + | +. | - | - | + | + | - | hacking detection |  | + | + | +
Spark | Spark KIARA 2000 series | Camera | T12003 | 1 | + | 3 | + | - | + | + |  | 1920x1080 | 640x480 | - | - | - | - |  | - | - | - | - | - |  | +
Spark | Spark KIARA 5000 series | Camera | T12003 | 1 | + | 3 | + | - | + | + |  | 2560x1920 | 640x480 | - | - | - | - |  | - | - | - | - | - |  | - |  |  |  | ​The camera does not support H.265 streaming via ONVIF.​
Spark | Spark MIRA 2000 series | Camera | T12003 | 1 | + | 3 | + | - | + | + |  | 1920x1080 | 640x480 | - | - | - | - |  | - | - | - | - | - |  | - |  |  |  | 60 fps frame rate is only available on one video stream at a time.
Spark | Spark MIRA 5000 series | Camera | T12003 | 1 | + | 3 | + | - | + | + |  | 2560x1920 | 640x480 | - | - | - | - |  | - | - | - | - | - |  | -
Spark | Spark NITIDA 12000 series | Camera | 01.48.00 | 1 | + | 3 | - | - | + | - | - | 1920x1080 | 960x540 | - | - | - | - |  | - | - | - | - |  |  | +
Space Technology | Space Technology ST-SK4502 | Camera | auto | 1 | + | 2 | - | - | + | + | - | 2560x1440 | 704x576 | - | - | - | - | - | - | - | - | +. |  | - | + | - | - | -
Space Technology | Space Technology ST-V4525 | Camera | auto | 1 | + | 2 | - | - | + | + | - | 2560x1440 | 704x576 | - | - | - | - | - | - | - | - | +. |  | - | + | - | - | -
Space Technology | Space Technology ST-NVR-V2008K15 | NVR | auto | 20 | + | 2 | - | - | + | + | - | depends on device parameters | depends on device parameters | - | - | - | - | - | - | - | - | +. |  | - | + | - | - | -
Space Technology | Space Technology ST-NVR-V1006K15 | NVR | auto | 10 | + | 2 | - | - | + | + | - | depends on device parameters | depends on device parameters | - | - | - | - | - | - | - | - | +. |  | - | + | - | - | -
Spezvision | Spezvision SVI-352B | Camera | V4.02.R11.00001532.10010.240100..ONVIF 2.4 | 1 | + | 2 | - | - | + | - |  | 1920x1080 |  | - | + | - | - |  |  | - | - | - | motion detection |  | +
Spezvision | Spezvision SVI-354B | Camera | V4.02.R12.00014840.10010.132200..ONVIF 2.4 | 1 | + | 2 | - | - | + | - |  | 2048x1536 |  | - | + | - | - |  |  | - | - | - | motion detection |  | +
Spezvision | Spezvision SVI-X42 | Camera | 1.2.6-20141220 | 1 | + | 3 | - | - | + | - |  | 1920x1080 |  | - | - | - | - |  |  | - | - | - | - |  | +
ST | ST ST-110 IP Home / ST-120 IP Home | Camera | T1.0.0010-20170303 | 1 | + | 2 | - | - | + | - |  | 1280x720 |  | - | - | - | - |  |  | - | - | - | - |  | +
ST | ST ST-170 IP | Camera | H18C01-B.771 | 1 | - |  | - |  | + |  |  | 1280x720 | [10 empty] | - | [5 empty] | 1. In the product, to connect the camera, you must enter the port number 9000 (the default value for the camera) 2. According to ONVIF, the camera only works on port 8000 3. Starting with version DP 3.35.1709 for the model, they have been transferred to the assembly for unstable drivers. To obtain drivers, you need to contact the managers. Support is guaranteed only with firmware version H18C01-B.771.
ST | ST ST-171 IP / ST-172 IP / ST-181 IP / ST-182 IP | Camera | T1.0.0010-20170303 | 1 | - | - | - | - | + | - |  | 1920x1080 |  | - | - | - | - |  |  | - | - | - | - |  | - |  |  |  | To connect the camera, you must enter port number 9000 (the default value for the camera). According to the Onvif protocol, the camera only works on port 8000.
ST | ST ST-171 IP Home / ST-181 IP Home | Camera | T1.0.0010-20170303 | 1 | + | 2 | - | - | + | - |  | 1920x1080 |  | - | - | - | - |  |  | - | - | - | - |  | +
ST | ST ST-180 IP | Camera | H18C01-B.774 | 1 | - |  | - |  | + |  |  | 1280x960 | [9 empty] | - | - | [5 empty] | 1. In the product, to connect the camera, you must enter the port number 9000 (the default value for the camera) 2. According to ONVIF, the camera only works on port 8000 3. Starting with version DP 3.35.1709 for the model, they have been transferred to the assembly for unstable drivers. To obtain drivers, you need to contact the managers. Support is guaranteed only with firmware version H18C01-B.774.
ST | ST ST-703 IP PRO / ST-710 IP PRO | Camera | V5.3.2 build 150703 | 1 | + | 2 | +. | - | + | - |  | 1920x1080 |  | - | - | - | - |  |  | - | - | - | - |  | +
ST | ST ST-711 IP PRO | Camera | V5.2.0 build 150520 | 1 | + | 2 | +. | - | + | - |  | 1920x1080 |  | - | + | - | - |  |  | + | +. | - | motion detection |  | + |  |  |  | The relay works in reverse.
ST | ST ST-730 IP PRO | Camera | V5.2.0 build 150520 | 1 | + | 2 | +. | - | + | - |  | 1920x1080 |  | - | + | - | - |  |  | + | +. | - | motion detection |  | + |  |  |  | The relay works in reverse.
ST | ST ST-900 IP | Camera | BA1.0.0010-20170315-DANALE-GENRUS | 1 | + | 2 | - | - | + | - |  | 1600x1200 |  | - | - | - | + |  |  | - | - | - | - |  | + |  |  |  | In PC PSIM, the camera must be added via IP-wizard.
ST | ST ST-901 IP PRO | Camera | V2.0.1 Build 20161020102012S | 1 | + | 2 | - | - | + | - |  | 1920x1080 |  | - | - | - | + |  |  | - | - | - | motion detection |  | +
ST | ST ST-HDVR-161 M TVI PRO | DVR (HD-TVI) | V3.1.6 build 150917 | 22 | + | 2 | - | - | + | - |  | depends on device parameters | depends on device parameters | - | - | - | - |  |  | - | - | + | - |  | + |  |  |  | The device does not support MJPEG video from IP cameras connected to it.
ST | ST ST-HDVR-4 TVI PRO | DVR (HD-CVI) | V3.4.2 build 160303 | 5 | + | 2 | - | - | + | - |  | depends on device parameters | depends on device parameters | - | - | - | - |  | - | - | - | + | - |  | + |  |  |  | ​​The device does not support MJPEG video from IP cameras connected to it.​​​
ST | ST ST-HDVR-8 L PRO | HDVR | V3.5.31 build 190518 | 16 | + | 2 | - | - | + | + |  | depends on device parameters | depends on device parameters | - | + | + | + |  | - | - | +. | + | hacking detection; motion detection; scene change detection |  | + |  |  |  | ​1. The device has a limit of 4 connections for working with the built-in storage. 2. Due to the implementation features, when selecting multiple channels at the same time, on-demand replication or export will only work for the first of the selected channels.
ST | ST ST-HDVR-8 TVI PRO | HDVR | V3.4.81 build 180928 | 10 | + | 2 | - | - | + | - | - | depends on device parameters | depends on device parameters | - | - | - | - |  | - | - | - | + |  |  | +
ST | ST ST-NVR-41 PRO | NVR | V3.0.7 build 141107 | 4 | - | 2 | - | - | + | - |  | depends on device parameters | depends on device parameters | - | - | - | - |  |  | - | - | - | - |  | + |  |  |  | The device is a 4-channel video recorder. The configuration of video streams must be configured in the web interface of the device.​
ST | ST ST-NVR-81 PRO | NVR | V3.0.7 build 141107 | 8 | - | 2 | - | - | + | - |  | depends on device parameters | depends on device parameters | - | - | - | - |  |  | - | - | - | - |  | + |  |  |  | The device is an 8-channel NVR. The video stream configuration must be configured in the device's web interface.
StarDot | StarDot NetCam SC 1.3 MP IR | Camera | 1.1.66 | 1 | - |  | + |  |  |  |  | 1296x960 | [7 empty] | - | - |  | - |  | + |  |  |  | Fps at maximum resolution depends very much on the frame size, and the frame size in turn depends on the quality, movement in the frame, lighting, etc. During testing, fps was from 4 to 12.
StarDot | StarDot SDH300VN / SDH300BN | Camera | 1.1.78 | 1 | - |  | + |  | + |  |  | 2048x1536 | [12 empty] | + |  |  |  | 1. In ITV ¦ AxxonSoft software, cameras are integrated as a "3MP" series 2. For correct operation of dual-stream in ITV ¦ AxxonSoft software, the same resolution value must be set in the settings of both streams
Stkomplex | Stkomplex TKSC-71-UK-03-IK-01-IP / TKSC-71-UK-03-IK-01-IP (Elevator version) | Camera | 8.8.59.38 | 1 | + | 2 | +. | - | + | - |  | 2592x1520 | 704x576 | - | + | - | - |  | - | - | - | - | - |  | + |  |  |  | For a resolution of 2592x1520, the maximum frame rate is 15 frames per second. Each time the resolution is changed, the camera reboots for a few seconds (camera feature).​​ In the WEB interface, the resolution 2048*1536 corresponds to the resolution 2048*1520 in the product (camera feature).​. ​
Stkomplex | Stkomplex TKSC-71-UK-03-IK-02-IP | Camera | V1.04.10-161018 | 1 | + | 2 | - | - | + | - |  | 2592x1944 |  | - | - | - | + |  | - | - | - | - | motion detection |  | +
Stkomplex | Stkomplex TKSC-74-UT-03-IK-01-IP | Camera | 8.8.59.22 | 1 | + | 2 | +. | - | + | - |  | 2592x1520 |  | - | - | - | - |  | - | - | - | - | motion detection |  | + |  |  |  | For a resolution of 2592x1520, the maximum frame rate is 15 frames per second. Each time the resolution is changed, the camera reboots for a few seconds (a feature of the device). For the built-in video analytics to work correctly, you need to configure motion detection in the camera's web interface.
Stkomplex | Stkomplex TKSC-76-UT-03-IK-01-IP | Camera | 8.8.161.7 | 1 | + | 2 | + | - | + | - | - | 2592x1520 | 704x576 | - | + | - | + |  | - | - | - | - | motion detection |  | +
Stream Labs | Stream Labs USBIO-16/8 | I/O Module | auto | - | - | - | - | - | - | - | - | - | - | - | - | - | - | - | - | + | + | - | - | - | + | + | - | -
Stream Labs | Stream Labs USBIO-4/4 | I/O Module | auto | - | - | - | - | - | - | - | - | - | - | - | - | - | - | - | - | + | + | - | - | - | + | + | - | -
Sunell | Sunell SN-IPC57/20EDN / SN-IPV57/20UDR / SN-IPR57/20APDN/Z / SN-IPR57/20AKDN/Z / SN-IPC57/21EDN / SN-IPS57/21BDR/ZSC30 | Camera | v3.3.0804.1002.1.1.66.1.5 | 1 | + | 2 | + | - | + | - |  | 1920x1080 |  | - | - | - | + |  |  | - | - | - | - |  | +
Sunell | Sunell SN-IPR54/03AQDN/B | Camera | v1.6_build044014_216 | 1 | + | 3 | + | - | + |  |  | 1280x960 |  | - | - | - | - |  |  | - | - | - | - |  | - |  |  |  | For correct operation, the camera must select the maximum resolution mode of 1280x960. The selection is made through the Device Configuration -> Camera -> Source Resolution setting.
Sunell | Sunell SN-IPR54/14AKDN | Camera | v1.6_build044014_148 | 1 | + | 3 | + | - | + |  |  | 1920x1080 |  | - | - | - | - |  |  | - | - | - | - |  | - |  |  |  | 1. Three resolutions are available for the camera - 640x360, 1280x720, 1920x1080. However, only two can be available at a time, either 640x360 and 1280x720, or 640x360 and 1920x1080. The maximum is selected through the Device Configuration -> Camera -> Source Resolution setting. 2. The camera can have two maximum frame rate values ​​- 25 fps or 30 fps corresponding to PAL and NTSC modes. The mode is selected through the Device Configuration -> Camera -> Video System setting.
Sunell | Sunell SN-IPR54/14ALDN | Camera | v1.6_build044014_216 | 1 | + | 3 | + | - | + |  |  | 1920x1080 |  | - | - | - | - |  |  | - | - | - | - |  | - |  |  |  | 1. To connect to the device, you need to specify port 30001 in the connection settings in the ITV ¦ AxxonSoft software. 2. When changing resolutions for the H.264 codec, the bitrate range changes. If the current bitrate does not fall within the new range when switching to a new resolution, the setting is not applied. 3. The reference frame rate is set in seconds and can take values ​​from 1 to 3.
Sunell | Sunell SN-IPR54/31AKDN | Camera | v1.6_build044014_148 | 1 | - |  | + |  | + |  |  | 2048x1536 | [12 empty] | - |  |  |  | 1. To connect to the device, you must specify port 30001 in the connection settings in the ITV ¦ AxxonSoft software. 2. The set of resolutions in the ITV ¦ AxxonSoft software depends on the value of the Source Resolution setting in the web interface. 3. When changing resolutions for the H.264 codec, the range of bitrate values ​​changes. If the current bitrate does not fall within the new range when switching to a new resolution, the setting is not applied. 4. For correct operation of the FPS setting in the ITV ¦ AxxonSoft software, it is recommended to set the 60Hz mode on the camera via the web interface.
Sunell | Sunell SN-IPR57/41AQDN/Z / SN-IPR57/41AQDN / SN-IPV57/41ZDR / SN-IPR57/41ACDN / SN-IPR57/41ALDN / SN-IPV57/41CMDR/Z / SN-IPR57/41ACDN/Z / SN-IPR57/41APDN/Z / SN-IPR57/41AKDN/Z / SN-IPV57/41UDR/Z / SN-IPV57/41CLDR/Z | Camera | v3.3.0804.1002.1.1.66.1.5 | 1 | + | 2 | + | - | + | - |  | 2592x1520 |  | - | - | - | + |  |  | - | - | - | - |  | +
Sunell | Sunell SN-IPS56/20BDR/ZSC22 / SN-IPS56/20BDN/ZSC22 | Camera | v3.0.0702.1002.3.0.44.1.0 | 1 | + | 2 | + | - | + | - |  | 1920x1080 |  | - | - | - | - |  |  | - | - | - | - |  | +
Sunell | Sunell SN-IPS56/30CDR/ZSD12/KO / SN-IPS56/30BDR/ZSD30 / SN-IPS56/30BDN/ZSD30 | Camera | v3.0.0702.1002.3.0.44.1.0 | 1 | + | 2 | + | - | + | - |  | 2048x1536 |  | - | - | - | - |  |  | - | - | - | - |  | +
Sunell | Sunell SN-IPS57/30BDR/ZSD30 | Camera | v3.3.0804.1002.1.1.66.1.5 | 1 | + | 2 | + | - | + | - |  | 2048x1536 |  | - | - | - | + |  |  | - | - | - | - |  | +
Sunell | Sunell SN-IPV54/14UDR / SN-IPV54/14ZDR | Camera | v1.6_build044014_145 | 1 | - | - | + | - | + |  |  | 1920x1080 |  | - | - | - | - |  |  | - | - | - | - |  | - |  |  |  | 1. To connect to the device, you need to specify port 30001 in the connection settings in the ITV ¦ AxxonSoft software. 2. When changing resolutions for the H.264 codec, the bitrate range changes. If the current bitrate does not fall within the new range when switching to a new resolution, the setting is not applied. 3. The reference frame rate is set in seconds and can take values ​​from 1 to 3.
Sunell | Sunell SN-IPV54/31UDR / SN-IPC54/31EDN / SN-IPC54/31FDN / SN-IPR54/31AKDN / SN-IPD54/31VDN / SN-IPD54/31VDR / SN-IPD54/31XDN / SN-IPD54/31XDR / SN-IPV54/31UDN / SN-IPV54/31WDN / SN-IPV54/31WDR | Camera | v1.6_build044014_148 | 1 | - | - | + | - | + |  |  | 2048x1536 |  | - | - | - | - |  |  | - | - | - | - |  | - |  |  |  | 1. To connect to the device, you must specify port 30001 in the connection settings in the ITV ¦ AxxonSoft software. 2. The set of resolutions and the maximum fps value in the ITV ¦ AxxonSoft software depend on the value of the Source Resolution setting in the web interface. 3. When changing resolutions for the H.264 codec, the range of bitrate values ​​changes. If the current bitrate does not fall within the new range when switching to a new resolution, the setting is not applied. 4. For correct operation of the FPS setting in the ITV ¦ AxxonSoft software, it is recommended to set the 60Hz mode on the camera via the web interface.
Sunell | Sunell SN-IPV56/60HDR | Fisheye Camera | v3.3.0703.1002.3.0.69.0.0 | 1 | +. | 2 | + | - | + | - |  | 3072x2048 |  | - | + | - | - |  |  | + | - | - | motion detection |  | +
Sunell | Sunell SN-IPV8040EEAR-Z | Camera | v3.6.1602.1006.3.0.19.2.0.D01 | 1 | + | 3 | + | - | + | - |  | 2592x1520 | 720x576 | - | +. | +. | + |  |  | +. | +. | - | - |  | +
Sunell | Sunell SN-IPV8040EEAR-Z | Camera | v3.6.1602.1006.3.0.19.2.0.D01 | 1 | + | 3 | + | - | + | - |  | 2592x1520 | 720x576 | - | - | - | + |  |  | + | + | - | - |  | +
Sunell | Sunell SN-T5 / SN-T5/13 / SN-T5/23 / SN-T5E/13 / SN-T5E/23 / SN-T5G | Thermal Imaging Camera | t3.6.0825.1004.3.0.19.0.2_20200527 | 2 | + | 3 | + | - | + | + | - | 1920x1080 | 704x480 | - | - | - | - | - | - | - | - | - | - |  | + | + | + |  | ​​The camera has the following features: ​The range of values ​​for the "Bitrate" parameter depends on the current value of the "Resolution" parameter: if the "Resolution" parameter is low, the minimum and maximum permissible values ​​of the "Bitrate" parameter will be lower, if the "Resolution" parameter is high, the minimum and maximum permissible values ​​of the "Bitrate" parameter will be higher.​​
Sunell | Sunell SN-TPC2553DT-13 | Camera | v3.6.1305.1004.1.0.4.0.0 | 2 | + | 2 | - | - | + | + | - | 2880x1620 | 704x480 | - | - | - | - | - | - | + | + | - | Motion detection; Intrusion detection; Line crossing detection; People counting detection; Детектор ошибок жесткого диска | - | + | + | + | -
Sunell | Sunell SN-TPC6406KT-F15 | Camera | v3.6.1503.1006.3.0.6.0.0 | 1 | + | 2 | - | - | + | + | - | 1280x1024 | 704x576 | - | - | - | - | - | - | + | + | +. |  | - | + | + | +
Sunkwang | Sunkwang SK-NCW831 | Camera | V5.1.0 build 131202 | 1 | - | - | + | - | + |  |  | 704x576 (MJPEG) / 2048x1536 (H.264) |  | - | + | - | - |  |  | - | - | - | motion detection |  | +
Sunkwang | Sunkwang SK-NM30 / SK-NU30 | Camera | V5.0.0 130608 | 1 | + | 2 | + | - | + |  |  | 704x576 (MJPEG) / 2048x1536 (H.264) |  | - | - | - | - |  |  | - | - | - | - |  | + |  |  |  | Resolution depends on TV standard.
Sunkwang | Sunkwang SK-NM821 | Camera | V3.0 build 111017 | 1 | - | - | + | + | + |  |  | 1600x1200 |  | - | - | - | - |  |  | - | - | - | motion detection |  | + |  |  |  | 1. At 1600x1200 resolution, the camera itself only gives 12 fps maximum. 2. Firmware 2.0 100423: all video stream settings (resolution, fps, etc.) change only after rebooting the camera. 3. Firmware 2.0 100423: the camera does not support ONVIF. 4. Firmware 3.0 110516: the camera works via ONVIF. 5. Firmware 2.0 100423: the "Aperture opening" setting does not work correctly on the camera itself 6. Firmware 3.0 110516: the "Aperture opening" setting does NOT work on the camera itself
Sunkwang | Sunkwang SK-NM831 / SK-NU831 | Camera | V5.0.0 130412 | 1 | - | - | + | - | + |  |  | 704x576 (MJPEG) / 2048x1536 (H.264) |  | - | + | + | - |  |  | + | - | - | - |  | +
Sunkwang | Sunkwang SK-NT821 | Camera | V5.1.8 build 140616 | 1 | + | 2 | + | - | + |  |  | 704x576 (MJPEG) / 1920x1080 (H.264) |  | - | - | - | - |  |  | - | - | - | - |  | + |  |  |  | 1. Resolution depends on TV standard. 2. After applying TV standard setting, camera reboots.
SVPlus | SVPlus SVIP-X20 / SVIP-X30 / SVIP-X32 | Camera | 1.2.6-20150720 | 1 | + | 2 | - | - | + | - |  | 1280x720 |  | - | - | - | - |  |  | - | - | - | - |  | +
SVPlus | SVplus SVIP-x22 | Camera | 1.2.6-20150828 | 1 | + | 3 | - | - | + | - |  | 1920x1080 |  | - | - | - | - |  |  | - | - | - | - |  | +
Takex | Takex PSIM-QUADIP | I/O Module | 1.4 | 1 | - | - | - | - | - | - |  | - | - | - | - | - | - |  | - | +. | + | - | - |  | + |  |  |  | The 1st beam corresponds to Object detection. The 2nd beam corresponds to Tampering. The 3rd beam corresponds to Environment. The 4th beam corresponds to Temperatura. In the PSIM PC, the beam corresponding to the temperature sensor is not integrated.
Tamron | Tamron 300QV-P-CM | Fisheye Camera | 20131118.1727 | 1 | - |  | + | + | + |  |  | 1280x960 (MJPEG) / 1280x960 (MPEG) / 640x480 (H.264) |  |  | + | [9 empty] | + |  |  |  | 1. In ITV ¦ AxxonSoft software, when switching to full resolution, the camera profile switches from compensated to original. 2. In ITV ¦ AxxonSoft software, in order to receive video from 3, 4 and 6 streams, you need to select the appropriate mode in the camera web interface for split settings.
Tantos | Tantos TSi-C211F | Camera | v3.3.2.1 | 1 | - |  | + | + | + |  |  | 1920x1080 |  |  | + | - | - |  |  | - | - | - | - |  | +
Tantos | Tantos TSi-SDW211Z22 | Camera | v1.6_build044014_213 | 1 | - |  | + | - | + |  |  | 1920x1080 |  |  | - | - | + |  |  | - | - | - | - |  | - |  |  |  | The "Reference frequency" setting in the PSIM PC is set in seconds and can take values ​​from 1 to 3.
Targa System | Targa System FTP client | ANPR | auto | 1 | + | 2 | + | - | - | - | - | depends on device parameters | depends on device parameters | - | - | - | - | - | - | - | - | - | LPR detection |  | + | + | + |  | In the "IP address" field, the IP address of the FTP server and the path to the folder are specified. Example: 127.0.0.1 rootFolder=cam1 (with a space between the address and the folder). Each camera on the FTP server creates its own directory where it stores its data. The directory name is as follows: C:\test\cam1\2021_07_30\08, where 08 is the hour, which should also be in the name of the frame from the camera, example: BS188PB-20210730084552_context.jpg and BS188PB-ITA_20210730084552934_BS188PB_01.jpg
Target | TARGET TND-4028 MWP | Camera | IPC_Q1201-B5021P30D1708 | 1 | + | 3 | + | - | + | + |  | 2560x1440 | 1280x720 | - | - | - | - |  | - | - | - | - | - |  | +
Tattile | Tattile ANPR Mobile / Vega Access / Vega 2HD / Vega Color / Vega HD / Vega HD Color / Vega III / Vega Smart 2HD / Vega Basic | ANPR | 12.43.1 | 1 | - | - | + | - | - | - | - | depends on device parameters | - | - | - | - | - | - | - | - | - | - | - |  | + | + | + |  | ​This device is integrated for use in the Auto-PSIM PC. The device sends the following metadata: timestamp (date and time), number, country, recognition reliability, speed, vehicle class, direction, picture. The device is configured via the web interface. For the correct time of number detection, you must remove the summer time correction and GMT offset in the camera time settings. In the camera settings, in the Plate Reader ---> Events Actions ---> TCP Message/Ocr Read section, the following parameters must be specified in the field: %UTC_DATE %UTC_TIME %IMAGE_BW %PLATE_STRING %PLATE_COUNTRY. Without the %UTC_DATE %UTC_TIME parameters, the camera will send a fixed date and time. Without %PLATE_STRING, it will not send a recognized number. Without %IMAGE_BW, it will not send images. Without the %PLATE_COUNTRY parameter, the camera will not determine the country by the license plate number.
Tattile | Tattile Vega Basic | ANPR | VEGA BASIC 12.36.1 ITA-EU Nov 26 2018 14:49:56 | 1 | - | 1 | + | - | - | - | - | depends on device parameters | depends on device parameters | - | - | - | - |  | - | - | - | - | LPR detection |  | + |  |  |  | In the camera settings, in the Plate Reader ---> Events Actions ---> TCP Message/Ocr Read section, the following parameters must be specified in the field: %UTC_DATE, %UTC_TIME, %IMAGE_BW, %PLATE_STRING, %PLATE_COUNTRY. Without the %UTC_DATE, %UTC_TIME parameters, the camera will send a fixed date and time. Without %PLATE_STRING, it will not send a recognized number. Without the %IMAGE_BW parameter, it will not send images. Without the %PLATE_COUNTRY parameter, the camera will not determine the country by the car number.
TBK | TBK DVR PLUS 4 | DVR | V2.2.4 build 130702 | 4 | - | - | - | - | + |  |  | 704x576 |  | - | - | - | - |  |  | - | - | +. | - |  | +
TEB | TEB TubCamera | Camera | 2.3.3 | 1 | + | 2 | + | - | + | + | - | 1920x1080 | 1920x1080 | - | - | - | + | - | - | - | - | - | - |  | + | + | + |  | ​​The device has the ability to drive on rails. Control is carried out through the focus joystick in telemetry.
Tecnosens | Tecnosens PVZoomHD series\Road series | ANPR | auto | 1 | + | 2 | + | - | - | - | - | depends on device parameters | depends on device parameters | - | - | - | - | - | - | - | - | - | LPR detection |  | + | + | + |  | Integrated as an FTP Client. The "IP address" field specifies the IP address of the FTP server and the path to the folder. Example: 127.0.0.1 rootFolder=cam1 (with a space between the address and the folder). Each camera on the FTP server creates its own directory where it stores its data. The directory name is as follows: C:\test\cam1\2021_07_22\14, where 14 is the hour, which should also be in the name of the frame from the camera, example: 2021-07-22_14-02-12-DT122VV_env_car_up.jpg and 2021-07-22_14-02-12-DT122VV_ocr_car_up.jpg
TEDD_G1 | TEDD TCC-IP-4002 | Camera | A1D-220-V3.05.05-NB | 1 | - |  | - | + |  |  |  | 640x480 |  |  | + | - | [6 empty] | - |  | - |  |  |  | The "Quality" slider in PC PSIM regulates the bitrate of the video stream
TeleEye | TeleEye JN6408-S | HDVR | 1.2.2.0R0.B171013L.1.D02.U1(8A42A) | 8 | - | 1 | - | - | + | - | - | depends on device parameters | depends on device parameters | - | - | - | - | - | - | - | - | - | - |  | + | - | -
Tiandy | Tiandy TC-C35MS | Camera | NVSS_V26.0.0.20230501_SP1 | 1 | + | 2 | - | - | + | + | H.264 Smart Codec | 2592x1944 | - | - | +. | - | + | - | - | - | - | - | Motion detection | - | + | - | - | + | The VCA Analytics detector group includes: Intrusion Detector, Line Crossing Detector, Region Entry Detector, Region Exit Detector
Tiandy | Tiandy TC-C35US | Camera | NVSS_V26.0.0.20230501_SP1 | 1 | + | 2 | - | - | + | + | H.264 Smart Codec | 2592x1944 | - | - | +. | - | + | - | - | - | - | +. | Motion detection | - | + | - | - | + | The VCA Analytics detector group includes: Intrusion Detector, Line Crossing Detector, Region Entry Detector, Region Exit Detector
Tiandy | Tiandy TC-C35PS | Camera | 6.1.23.530 | 1 | + | 2 | - | - | + | + | H.264, H.265 | 2880×1620 | 704x480 | - | +. | +. | - | - | - | - | - | - | motion dtection |  | +
Tiandy | Tiandy TC-C35VN | Camera | NVSS_V30.2.0.20220418_SP2 | 1 | + | 3 | - | - | + | + | H.264 Smart Codec | 2592x1944 | - | - | +. | - | +. | - | - | - | - | - | Motion detection | - | + | - | - | +. | The VCA Analytics detector group includes: Intrusion Detector, Line Crossing Detector, Region Entry Detector, Region Exit Detector, Temperature Detector
Tiandy | Tiandy TC-C34UP | Camera | NVSS_V26.0.0.20230501_SP1 | 1 | + | 2 | - | - | + | + | H.264 Smart Codec | 2560×1440 | - | - | +. | +. | - | - | - | - | - | +. | Motion detection | - | + | - | - | +. | The VCA Analytics detector group includes: Intrusion Detector, Line Crossing Detector, Region Entry Detector, Region Exit Detector, Temperature Detector
Tiandy | Tiandy TC-C35WS | Camera | NVSS_V26.0.0.20230501_SP1 | 1 | + | 2 | - | - | + | + | H.264 Smart Codec | 2880x1620 | - | - | +. | +. | - | - | - | - | - | +. | Motion detection | - | + | - | - | +. | The VCA Analytics detector group includes: Intrusion Detector, Line Crossing Detector, Region Entry Detector, Region Exit Detector, Temperature Detector
Tiandy | Tiandy TC-C34WP | Camera | NVSS_V26.0.0.20230501_SP | 1 | + | 2 | - | - | + | + | H.264 Smart Codec | 2560×1440 | - | - | +. | +. | - | - | - | - | - | +. | Motion detection | - | + | - | - | +. | The VCA Analytics detector group includes: Intrusion Detector, Line Crossing Detector, Region Entry Detector, Region Exit Detector, Temperature Detector
Tiandy | Tiandy TC-NC9000S3-2MP-E | Camera | NVSSv5.2.0_20121109 | 1 | - | - | + | - | + | - |  | 1920x1080 |  | - | - | - | - |  |  | - | - | - | - |  | +
Tiandy | Tiandy TC-NC9100S3-2MP-E-IR30 | Camera | 5.2.0_20121109 | 1 | - | - | + | - | + | - |  | 1920x1080 |  | - | - | - | - |  |  | - | - | - | - |  | +
Tiandy | Tiandy TC-NC9200S3-2MP-E-IR30 | Camera | 5.2.0_20121109 | 1 | - | - | + | - | + | - |  | 1920x1080 |  | - | - | - | - |  |  | - | - | - | - |  | +
Tiandy | Tiandy TC-NC9400S3E-MP-IR30 | Camera | NVSS_V6.0.0_20130115 | 1 | - | - | + | - | + | - |  | 1280x960 |  | - | - | - | - |  |  | - | - | - | - |  | +
Tiandy | Tiandy TC-NC9500S3E-MP-IR30 | Camera | V6.0.0_20130115 | 1 | - | 2 | + | - | + | - |  | 1280x960 |  | - | - | - | - |  |  | - | - | - | - |  | +
Tiandy | Tiandy TC-NH6232ISA / TC-NH6244ISA-G | Camera | fw. NVSS_V8.1.38.20170117 | 1 | + | 2 | + | - | + | + | - | 1920x1080 | 704x576 | - | - | - | + |  | - | + | + | - |  |  | +
Tiandy | Tiandy TC-NH9806S6-2MPIR-S-A / TC-NH9806S6-2MPIR-S / TC-NH9606S6-2MPIR-S-CW | Camera | NVSS_V8.1.11.20160428_SP2 | 1 | + | 2 | + | - | + | - |  | 1920x1080 |  | - | - | - | + |  |  | - | - | - | - |  | + |  |  |  | In PC PSIM, to turn on the wiper (Wiper), you need to go to the 6th preset, to turn off the Wiper - to the 7th preset. The camera is in PC PSIM only as an Onvif device (feature of the camera).
Tibbo | Tibbo Fine TCP-TB0404 | I/O Module | Axxon V.1.12.65 | - | - | - | - | - | - | - | - | - | - | - | - | - | - | - | - | +. | + | - | - |  | + | + | + |  | ​​The device has 4 beams, 4 relays, 1 humidity sensor, 1 temperature sensor (temperature and humidity - th) and 1 additional power relay (high-voltage solid-state AC relay, Max 260V AC 1A), so in total we have 6 sensors and 5 relays. In the PSIM PC, all additional parameters are specified through the IP address field. Example: 192.168.1.40 alwaysReportOtherSensorsStatus=false;temperatureMin=-15;temperatureMax=10;humidityMin=10.5;humidityMax=58.5 All additional parameters are specified in the format property_name=value; There must be a space between the IP address and the additional parameters, the ';' symbol is used as a separator between the parameters. The property name, like the value, must match the type (string, integer, real number, etc.). Here is a list of all the parameters and their types: alwaysReportOtherSensorsStatus (valid values ​​are true; TRUE; 1 or false; FALSE; 0) temperatureMin (valid values ​​are real numbers in the range from -35.0​ to 100.0, the default value is 15.0)temperatureMax (valid values ​​are real numbers in the range from -35.0​ to 100.0, the default value is 15.0) humidityMin (valid values ​​are real numbers in the range from 0.0​ to 100.0, the default value is 10.0) humidityMax (valid values ​​are real numbers in the range from 0.0​ to 100.0, the default value is 10.0) stateCheckPeriod (valid values ​​are integers in the range from 250​ to 10000, default value 500) For example, temperatureMin can take values ​​of type double (real number): valid values ​​are 10; -5.2; 78.36 but not 42.3 (invalid symbol is ','). The alwaysReportOtherSensorsStatus property (default value false) enables alarm generation EVERY TIME when the received values ​​are outside the threshold range. If alwaysReportOtherSensorsStatus==false, the alarm will be triggered only ONCE when the value does not correspond to the valid range. Result - 0 signals that the applied value is not recognized, otherwise the value will be non-zero with a text error message.
Tibbo | Tibbo Fine TCP-TB0808 | I/O Module | Axxon V.1.12.65 | - | - | - | - | - | - | - | - | - | - | - | - | - | - | - | - | +. | + | - | - |  | + | + | + |  | ​​The device has 8 beams, 8 relays, 1 humidity sensor, 1 temperature sensor (temperature and humidity - th) and 1 additional power relay (high-voltage solid-state relay AC, Max 260V AC 1A), so in total we have 10 sensors and 9 relays. In the PSIM PC, all additional parameters are specified through the IP address field. Example: 192.168.1.40 alwaysReportOtherSensorsStatus=false;temperatureMin=-15;temperatureMax=10;humidityMin=10.5;humidityMax=58.5 All additional parameters are specified in the format property_name=value; There must be a space, the ';' symbol, between the IP address and the additional parameters. is used as a separator between parameters). The property name, like the value, must match the type (string, integer, real number, etc.). Here is a list of all the parameters and their types: alwaysReportOtherSensorsStatus (valid values ​​are true; TRUE; 1 or false; FALSE; 0) temperatureMin (valid values ​​are real numbers in the range from -35.0​ to 100.0, the default value is 15.0)temperatureMax (valid values ​​are real numbers in the range from -35.0​ to 100.0, the default value is 15.0) humidityMin (valid values ​​are real numbers in the range from 0.0​ to 100.0, the default value is 10.0) humidityMax (valid values ​​are real numbers in the range from 0.0​ to 100.0, the default value is 10.0) stateCheckPeriod (valid values ​​are integers in the range from 250​ to 10000, default value 500) For example, temperatureMin can take values ​​of type double (real number): valid values ​​are 10; -5.2; 78.36, but not 42.3 (invalid character is ','). The alwaysReportOtherSensorsStatus property (default value false) enables generating an alarm EVERY TIME when the received values ​​are outside the threshold range. If alwaysReportOtherSensorsStatus==false, the alarm will be triggered only ONCE when the value does not correspond to the valid range. Result - 0 signals that the applied value is not recognized, otherwise the value will be non-zero with a text error message.
Tibbo | Tibbo Fine TCP-TB1616 | I/O Module | Axxon V.1.12.65 | - | - | - | - | - | - | - | - | - | - | - | - | - | - | - | - | +. | + | - | - |  | + | + | + |  | ​​​The device has 16 beams, 16 relays, 1 humidity sensor, 1 temperature sensor (temperature and humidity - th) and 1 additional power relay (high-voltage solid-state AC relay, Max 260V AC 1A), so in total we have 18 sensors and 17 relays. In the PSIM PC, all additional parameters are specified through the IP address field. Example: 192.168.1.40 alwaysReportOtherSensorsStatus=false;temperatureMin=-15;temperatureMax=10;humidityMin=10.5;humidityMax=58.5 All additional parameters are specified in the format property_name=value; There must be a space between the IP address and additional parameters, the ';' symbol is used as a separator between parameters). The property name, like the value, must match the type (string, integer, real, etc.) - here is a list of all parameters and their types: alwaysReportOtherSensorsStatus (valid values ​​are true; TRUE; 1 or false; FALSE; 0) temperatureMin (valid values ​​are real numbers in the range from -35.0 to 100.0, default value is 15.0)temperatureMax (valid values ​​are real numbers in the range from -35.0 to 100.0, default value is 15.0) humidityMin (valid values ​​are real numbers in the range from 0.0 to 100.0, default value is 10.0) humidityMax (valid values ​​are real numbers in the range from 0.0 to 100.0, default value is 10.0) stateCheckPeriod (valid values ​​are integers in the range from 250 to 10000, default value is 500) For example, temperatureMin can take values ​​of the double type (real number): valid values ​​are 10; -5.2; 78.36, but not 42.3 (invalid character is ','). The alwaysReportOtherSensorsStatus property (default value is false) enables alarm generation EVERY TIME when the received values ​​are outside the threshold range. If alwaysReportOtherSensorsStatus==false, the alarm will be triggered only ONCE when the value does not correspond to the valid range. Result - 0 signals that the applied value is not recognized, otherwise the value will be non-zero with an error text message.
TRENDnet | TRENDnet TV-IP100W | Camera | 3.12 (2005-08-18) | 1 | - | - | + | - | - |  |  | 640x480 |  | - | - | - | - |  |  | - | - | - | - |  | - |  |  |  | 1. At a resolution of 640x480, the video speed is limited to 10 fps. The limitation is imposed by the camera itself, not by our software 2. In the driver pack starting with 3.2.29.1548, a feature of the old drivers (1; 1.2; 2) appeared: In order for the old drivers to load, you need to register in the registry HKLM \ SOFTWARE \ ITV \ PSIM \ Video, the key IpIntDriverVersion = 2, where 2 is the version of the drivers used. Also, in the ITV ¦ AxxonSoft software, if you need to run old drivers and some specific third drivers, then in the registry, in the section HKLM \ SOFTWARE \ ITV \ PSIM \ Video, you need to create the key IpIntDrivers3 and in the value of the key register the necessary vendors that should work. When recording several vendors, they are listed separated by commas.
TRENDnet | TRENDnet TV-IP110 | Camera | V1.1.2 | 1 | - | 1 | + | - | - | - | - | 640x480 | - | - | - | - | - | - | - | - | - | - | - |  | - | + | + |  | 1. FPS, quality and resolution settings are accepted after 30 seconds of reboot. 2. In the driver pack starting with 3.2.29.1548, a feature of the operation of old drivers (1; 1.2; 2) appeared: In order for old drivers to load, you need to register in the registry HKLM \ SOFTWARE \ ITV \ PSIM \ Video, the key IpIntDriverVersion = 2, where 2 is the version of the drivers used. Also, in the ITV ¦ AxxonSoft software, if you need to run old drivers and some specific third drivers, then in the registry, in the section HKLM \ SOFTWARE \ ITV \ PSIM \ Video, you need to create the key IpIntDrivers3 and in the value of the key register the necessary vendors that should work. When recording several vendors, they are listed separated by commas. 3. (For PSIM 4.11.X) camera integration is contained in a separate assembly DriversPack - Unstable (x86-32): this assembly is installed separately.
TRENDnet | TRENDnet TV-IP201 | Camera | 2.00 build: 110 | 1 | - | - | + | - | - |  |  | 640x480 |  | - | + | - | - |  |  | - | + | - | - |  | - |  |  |  | 1. Only PCM audio codec is integrated. ADPCM is not integrated yet 2. In the driver pack starting with 3.2.29.1548, a feature of old drivers (1; 1.2; 2) has appeared: To load old drivers, you need to register in the registry HKLM \ SOFTWARE \ ITV \ PSIM \ Video, the key IpIntDriverVersion = 2, where 2 is the version of the drivers used. Also, in the ITV ¦ AxxonSoft software, if you need to run old drivers and some specific third drivers, then in the registry, in the section HKLM \ SOFTWARE \ ITV \ PSIM \ Video, you need to create the key IpIntDrivers3 and in the value of the key register the necessary vendors that should work. When recording several vendors, they are listed separated by commas.
TRENDnet | TRENDnet TV-IP212W | Camera | 1.0.0 build: 18 | 1 | - | - | + | + | - |  |  | 640x480 |  | - | + | - | - |  |  | - | - | - | - |  | - |  |  |  | 1. FPS, quality and resolution settings are accepted after 30 seconds of reboot. Camera feature 2. Color settings do not work on the camera itself. That is, even in the native web, the color value changes, but the picture does not change 3. In the driver pack, starting with 3.2.29.1548, a feature of old drivers (1; 1.2; 2) appeared: To load old drivers, you need to register in the registry HKLM \ SOFTWARE \ ITV \ PSIM \ Video, the key IpIntDriverVersion = 2, where 2 is the version of the drivers used. Also, in the ITV ¦ AxxonSoft software, if you need to run old drivers and some specific third drivers, then in the registry, in the HKLM \ SOFTWARE \ ITV \ PSIM \ Video section, you need to create the key IpIntDrivers3 and in the key value, register the required vendors that should work. When recording several vendors, they are listed separated by commas.
TRENDnet | TRENDnet TV-IP301 | Camera | 1.00 build: 37 | 1 | - | - | + | - | - |  |  | 640x480 |  | - | + | - | - |  |  | - | + | - | - |  | - |  |  |  | 1. Integrated only PCM (8 Kbps) audio codec 2. In the driver pack starting with 3.2.29.1548, a feature of the old drivers (1; 1.2; 2) has appeared: To load old drivers, you need to register in the registry HKLM \ SOFTWARE \ ITV \ PSIM \ Video, the key IpIntDriverVersion = 2, where 2 is the version of the drivers used. Also, in the ITV ¦ AxxonSoft software, if you need to run old drivers and some specific third drivers, then in the registry, in the section HKLM \ SOFTWARE \ ITV \ PSIM \ Video, you need to create the key IpIntDrivers3 and in the value of the key register the necessary vendors that should work. When recording several vendors, they are listed separated by commas.
TRENDnet | TRENDnet TV-IP312W | Camera | 1.0.0 build: 56 | 1 | - | - | + | +. | - |  |  | 640x480 |  | - | + | - | - |  |  | - | - | - | - |  | - |  |  |  | 1. FPS, quality and resolution settings are accepted after 30 seconds of reboot. Camera feature 2. In the driver pack starting with 3.2.29.1548, a feature of old drivers (1; 1.2; 2) appeared: To load old drivers, you need to register in the registry HKLM \ SOFTWARE \ ITV \ PSIM \ Video, the key IpIntDriverVersion = 2, where 2 is the version of the drivers used. Also, in the ITV ¦ AxxonSoft software, if you need to run old drivers and some specific third drivers, then in the registry, in the HKLM \ SOFTWARE \ ITV \ PSIM \ Video section, you need to create the key IpIntDrivers3 and in the key value register the necessary vendors that should work. When recording several vendors, they are listed separated by commas.
TRENDnet | TRENDnet TV-IP400 | Camera | 3.36 | 1 | - | - | + | - | - |  |  | 640x480 |  | - | - | - | + |  |  | - | - | - | - |  | - |  |  |  | 1. At a resolution of 640x480, a video speed limit of 10 fps is imposed. This is a limitation of the camera itself, not our software 2. The camera does not have optical zoom and focus, so the "Zoom" and "Focus" control buttons on the Telemetry Panel will not work. 3. The camera does not have a pure rotation speed setting, so the "Speed" setting on the Telemetry Panel changes the rotation angle, not the speed. 4. In the driver pack starting with 3.2.29.1548, a feature appeared in the operation of old drivers (1; 1.2; 2): In order for old drivers to load, you need to write in the registry HKLM \ SOFTWARE \ ITV \ PSIM \ Video, the key IpIntDriverVersion = 2, where 2 is the version of the drivers used. Also, in the ITV software ¦ AxxonSoft, if you need to run old drivers and some specific third drivers, then in the registry, in the section HKLM\SOFTWARE\ITV\PSIM\Video, you need to create the key IpIntDrivers3 and in the value of the key write the necessary vendors that should work. When writing several vendors, they are listed separated by commas.
TRENDnet | TRENDnet TV-IP410 | Camera | 1.1.0 build: 53 | 1 | - | - | + | - | - |  |  | 640x480 |  | - | - | - | +. |  |  | - | + | - | - |  | - |  |  |  | Changing video settings causes the device to reboot. In the driver pack starting with 3.2.29.1548, a feature appeared for old drivers (1; 1.2; 2): To load old drivers, you need to register in the registry HKLM \ SOFTWARE \ ITV \ PSIM \ Video, the key IpIntDriverVersion = 2, where 2 is the version of the drivers used. Also, in the ITV ¦ AxxonSoft software, if you need to run old drivers and some specific third drivers, then in the registry, in the section HKLM \ SOFTWARE \ ITV \ PSIM \ Video, you need to create the key IpIntDrivers3 and in the value of the key register the necessary vendors that should work. When recording several vendors, they are listed separated by commas.
TRENDnet | TRENDnet TV-IP422 | Camera | 1.1.0 build: 68 | 1 | - | - | + | - | - |  |  | 640x480 |  | - | + | - | + |  |  | - | + | - | - |  | - |  |  |  | Changing video settings causes the device to reboot. In the driver pack starting with 3.2.29.1548, a feature appeared for old drivers (1; 1.2; 2): To load old drivers, you need to register in the registry HKLM \ SOFTWARE \ ITV \ PSIM \ Video, the key IpIntDriverVersion = 2, where 2 is the version of the drivers used. Also, in the ITV ¦ AxxonSoft software, if you need to run old drivers and some specific third drivers, then in the registry, in the section HKLM \ SOFTWARE \ ITV \ PSIM \ Video, you need to create the key IpIntDrivers3 and in the value of the key register the necessary vendors that should work. When recording several vendors, they are listed separated by commas.
True IP | True IP 6000WD | Intercom | 1.200.0.0 | 1 | + | 2 | - | - | + | - |  | depends on device parameters | depends on device parameters | - | + | - | - |  |  | - | - | - | - |  | +
TruVision | TruVision TVC-M1220-1-N / TVC-M1220-1-P | Camera | V5.0.s | 1 | + | 2 | + | - | + | - |  | 1280x960 | depends on device parameters | - | + | + | - |  | - | - | - | + | - |  | + |  |  |  | ​The maximum camera resolution of 1280 x 960 can only be applied from the web interface. Also, the H.264 codec on the first stream must be pre-selected in the web interface.​
TruVision | TruVision TVC-M1220-1U-P | Camera | V5.0.s | 1 | + | 2 | + | + | + | - | - | 1280x960 | 704x576 | - | - | - | - | - | - | - | - | +. | - |  | + | + | - |  | ​The codec sets for the streams are interrelated. If you select the MPEG4 codec for the first stream, the MJPEG and MPEG4 codecs will be available on the second stream. If you select the H264 codec for the first stream, the H264 and MJPEG codecs will be available on the second stream.
TruVision | TruVision TVD-M1245E-2M-N / TVD-M1245E-2M-P | Camera | V5.0.s | 1 | + | 2 | + | - | + | - |  | 1280x960 | depends on device parameters | - | - | - | + |  | - | - | - | - | - |  | + |  |  |  | The H.264 codec on the first stream must be pre-selected in the web interface.
TVHelp | TVHelp LT24-I20SDVA2812 / LT24-I20DHP2812 / LT24-I20SDVA2812B / LT24-I20DHTVA36 / LT24-I30DHTVA6 / LT24-I30DHTVAG6 / LT24-I25DHVA2812 / LT24-I25DHVA2812B / LT24-I40SA2812B / LT24-I30SDA2812 / LT24-I60SA2812B / LT24-I60SAG2812B / LT24-I40SA2812B2 | Camera | ipnc_dm368_imx222_v4.2.0 | 1 | + | 3 | + | + | + | - |  | 1920x1080 |  | - | - | - | - |  |  | - | - | - | - |  | + |  |  |  | The first camera stream, in mpeg-4, in a resolution greater than 640x360 is displayed with artifacts, a camera problem. The specified firmware is suitable for the CNL-620 48 model
TVHelp | TVHelp LT24-I30DHTVA2812 / LT24-I60SAG2812B2 | Camera | ipnc_dm368_imx222_v4.2.0 | 1 | + | 3 | + | + | + | - |  | 1920x1080 |  | - | - | - | - |  |  | - | - | - | - |  | + |  |  |  | The first camera stream, in mpeg-4, in a resolution greater than 640x360 is displayed with artifacts, a camera problem. The specified firmware is suitable for the CNL-620 48 model
TVHelp | TVHelp LT30-I60SA2812B / LT30-I60SAG2812B / LT30-I40SA2812B2 / LT30-I25DHVA2812 / LT30-I60SAG2812B2 / LT30-I30SDA2812 | Camera | ipnc_dm368_ar0330_v4.2.0 | 1 | + | 3 | + | + | + | - |  | 1920x1080 (MJPEG) / 2048x1536 (MPEG) / 2048x1536 (H.264) |  | - | - | - | - |  |  | - | - | - | - |  | +
TVT | TVT TD2304SS-B | DVR | 3.2.0.P-3520A-00 | 4 | - |  | - | - | + |  |  | 704x480 |  |  | - | - | - |  |  | - | - | - | - |  | - |  |  |  | When configuring connection parameters in the ITV ¦ AxxonSoft software, you must specify a port that matches a similar setting in the device's web interface (CONFIG → Network → Server Port). The default port value is 6036.
TVT | TVT TD-8543IE | Camera | 5.0.1.0(21486) | 1 | + | 3 | + | - | + | + | - | 2560x1440 | 1280x720 |  |  |  | +. | - | [5 empty] | - | + | + | +
Tyco | Tyco IFS03-B21-OI03 / IFS03-D21-OI03 | Camera | Illustra.SS008.03.01.00.0002 | 1 | + | 2 | + | - | + | - | - | 2048x1536 (H264) / 1920x1080 (MJPEG) | 1280x720 |  | + |  | - | - | - | + | + |  |  |  | + | + | +
Tyco | Tyco IFS03-C10-OI03 | Camera | Illustra.SS008.03.01.00.0002 | 1 | + | 2 | + | - | + | - | - | 2048x1536 (H264) / 1920x1080 (MJPEG) | 1280x720 |  | - | - | - | - | - | - | - |  |  |  | + | + | +
Tyco | Tyco IFS03XNANWTT | Camera | Illustra.SS004.01.09.02.0005 | 1 | + | 2 | + | - | + | - | - | 2048x1536 | 1280x720 |  | + |  | - | - | - | - | + |  |  |  | + | + | +
UDP | UDP IPE5500 | Camera | 1.06.05 | 1 | - |  | + | + | + |  |  | 720x576 |  |  | +. | + | + |  |  | + | + | - | - |  | + |  |  |  | 1. In MJPEG, the maximum frame rate is 5 fps. 2. The settings for audio output and audio input must be the same. 3. The beam comes to the ready state 10-50 seconds after switching on in the ITV ¦ AxxonSoft software. Subsequently, closing/opening the beam is processed without delay. 4. The camera's audio output plays sound with a 5-second delay - a camera problem. 5. To make the sound work, you need to set the maximum volume level on the speaker. 6. The resolution depends on the TV standard.
UDP | UDP IPN2102HD-5511 | Fisheye Camera | 1.4.0.12 | 1 | - | - | + | - | + |  |  | 1920x1080 |  | - | - | - | - |  |  | - | - | - | - |  | + |  |  |  | The camera has VCA video analytics
UDP | UDP IPN3502HD-5211 | Camera | 1.3.0 | 1 | - | - | + | - | + |  |  | 1920x1080 |  | - | + | + | - |  |  | +. | + | - | motion detection; embedded analytics |  | + |  |  |  | List of built-in analytics detectors: Presence, Enter, Exit, Appear, Disappear, Stopped, Dwell, Direction filter, Speed ​​Filter, Tailgating
UDP | UDP IPN3502HD-5311IR | Camera | 1.11.0.7 | 1 | + | 2 | + | - | + | - |  | 1920x1080 |  | - | - | - | - |  |  | - | - | - | VCA detection | + | + |  |  |  | The "TV Standard" parameter controls the Aspect Ratio parameter in the camera's web interface.​ ​Video streams and built-in detectors depend on camera resources. Depending on the video stream configuration, a certain amount of resources is used (displayed in the web interface in the video stream settings).​ Enabled VCA analytics takes up 50% of the resources.
UDP | UDP IPN6602HD-5311 | Camera | 1.11.0.7 | 1 | + | 2 | + | - | + | - |  | 1920x1080 |  | - | - | - | - |  | - | - | - | - | motion detection; VCA detection | + | + |  |  |  | Video streams and built-in detectors depend on camera resources. Depending on the video stream configuration, a certain amount of resources is used (displayed in the web interface in the video stream settings). Enabled VCA analytics takes up 50% of resources. The "TV standard" parameter controls the configuration of the Aspect Ratio camera web interface.
UDP | UDP IPN6802HD-6211 | Camera | 1.5.0.12 | 1 | - | - | + | - | + |  |  | 1920x1080 |  | - | - | - | - |  |  | - | - | - | motion detection |  | + |  |  |  | 1. The camera has VCA video analytics 2. Video streams and built-in detectors depend on the camera's resources. Depending on the video stream configuration, a certain amount of resources is used (displayed on the web, in the video stream settings). Enabled VCA analytics takes up 50% of the resources.
UDP | UDP IPX3702HD-5314 | Camera | 1.4.0.12 | 1 | - | - | + | - | + | - |  | 1920x1080 |  | - | - | - | - |  | - | - | - | - | motion detection; VCA detection | + | + |  |  |  | Video streams and built-in detectors depend on camera resources. Depending on the video stream configuration, a certain amount of resources is used (displayed in the web interface in the video stream settings). Enabled VCA analytics takes up 50% of resources.
UDP | UDP IPX4602HD-6416A-30X | Camera | 1.11.0.7 | 1 | + | 2 | + | - | + | - |  | 1920x1080 |  | - | - | - | - |  |  | - | - | - | VCA detection | + | +
UDP | UDP NVC1000 | Encoder | 1.9.7.1 | 1 | + | 2 | + | + | + | - |  | 720x576 |  | - | + | - | + |  |  | + | + | - | hacking detection; motion detection; VCA detection | + | + |  |  |  | Video delays and frame rate drops are possible in the MJPEG codec. The higher the video quality, the stronger they are. The behavior is the same in the web interface. The settings for audio output and audio input should be the same. The beam comes to the ready state 10-50 seconds after switching on in our PSIM PC. Subsequently, the beam is closed/opened without delay. The camera's audio output plays sound with a 5-second delay - a camera problem. The range of resolution values ​​depends on the TV standard value
UDP | UDP NVC4000 / NVC4000-R12 / NVC4000-R40 | Encoder | 1.7.0 | 4 | - | - | + | + | + |  |  | 720x576 |  | - | - | - | + |  |  | - | - | - | - |  | + |  |  |  | 1. Resolution depends on TV standard. 2. The device is a 4-channel video server. However, each channel has a separate IP address. Therefore, in our software, each server channel corresponds to an independent IP device. That is, to receive video from all 4 channels, you need to create 4 devices "UDP NVC4000 / NVC4000-R12 / NVC4000-R40". In this case, only the first channel of the video server supports control of the external rotary device. The value of the "TV standard" parameter in our software must be selected in accordance with the actual TV standard of the video signal supplied to the device.
UDP | UDP NVC4000L / NVC4000L-R12 / NVC4000L-R40 | Encoder | 1.7.0 | 4 | - | - | - | - | + |  |  | 720x480 |  | - | - | - | - |  |  | - | - | - | - |  | +
UDP | UDP NVN1100 | Encoder | 1.9.0.8 | 1 | + | 2 | + | - | + |  |  | 720x576 |  | - | + | - | - |  |  | - | - | - | - |  | + |  |  |  | The camera has built-in VCA video analytics
UDP | UDP NVN4100 / NVN4100-R12 / NVN4100-R40 | Encoder | 1.9.0.8 | 1 | + | 2 | + | - | + |  |  | 720x576 |  | - | + | + | + |  |  | + | + | - | - | + | + |  |  |  | The camera has built-in VCA video analytics. The device is a 4-channel encoder with an individual IP address for each channel.
Uniview | Uniview IPC3234SS-DZK | Camera | IPC_G6110-B0001P71D1907B06 | 1 | + | 3 | + | - | + | + | - | 2688x1520 | 1280x720 |  |  |  | + | - | - |  |  |  | motion detection; scene change detection |  | + | + | +
Uniview | Uniview IPC2122SR3-PF36 / IPC2322EBR5-HDUPZ | Camera | IPC_G6101-B5005D1509 | 1 | + | 3 | + | - | + | - | - | 1920x1080 | 1280x720 | - | - | - | - |  | - | - | - | - | - |  | + |  |  |  | Built-in video analytics must be configured in the camera's web interface.
Uniview | Uniview IPC2128LR3-DPF28M-F | Camera | - | 1 | + | 3 | + | - | + | + | - | depends on device parameters | 1280x720 | - | - | - | - | - | - | - | - | - | hacking detection; intrusion detection; motion detection |  | + | + | +
Uniview | Uniview IPC2324EBR-DPZ28 / IPC3232ER3-DUVZ | Camera | IPC_Q1201-B5012D1512 | 1 | + | 3 | + | - | + | - | - | 2560x1440 | 1280x720 | - | - | - | + |  | - | - | - | - | - |  | + |  |  |  | Integrated telemetry (zoom, focus). Built-in video analytics must be configured in the camera's web interface.
Uniview | Uniview IPC2324SS-DZK | Camera | IPC_G6110-B0001P71D1907B06 | 1 | + | 3 | + | - | + | + | - | 2688x1520 | 1280x720 |  |  |  | + | - | - |  |  |  | scene change detection; face detection |  | + | + | +
Uniview | Uniview IPC2325SB-DZK-I0 | Camera | GIPC-B6202.5.65.211028 | 1 | + | 3 | + | - | + | + | - | 1920x1080 | 1280x720 |  | - | - | + | - | - | + | + | - | motion detection; hacking detection; audio detection |  | + | + | +
Uniview | Uniview IPC2328SB-DZK-I0 / IPC2328SBR5-DPZ | Camera | IPC_G6203-B0001P77D1911 | 1 | + | 3 | + | - | + | + | - | 3840x2160 | 1280x720 | - | + | - | + | - | - | + | + | - | - |  | + | + | +
Uniview | Uniview IPC312SR-VPF28-C | Camera | fw. IPC_G6103-B0013P10D1904 | 1 | + | 3 | + | - | + | + | - | depends on device parameters | depends on device parameters | - | - | - | - |  | - | - | - | - | - |  | + |  |  |  | ​Due to the camera's features, the resolution must be configured in the device's web interface. ​
Uniview | Uniview IPC314SR-DVPF28 | Camera | IPC_G6102-B5023P10D1904 | 1 | + | 3 | + | - | + | + | - | depends on device parameters | depends on device parameters | - | - | - | - |  | - | - | - | - | - |  | + |  |  |  | ​Due to the camera's features, the resolution must be configured in the device's web interface. ​
Uniview | Uniview IPC322ER-F28 | Camera | IPC_8101-F5017D1509 | 1 | + | 3 | + | - | + | - |  | 1920x1080 |  | - | - | - | - |  |  | - | - | - | motion detection |  | + |  |  |  | Built-in video analytics must be configured in the camera's web interface.
Uniview | Uniview NVR516-64 | NVR | NVR-B5101.32.43.220725 | 64 | + | 3 | - | - | + | - | - | depends on device parameters | depends on device parameters | - | - | - | +. | - | - | - | - | +. | Motion detection; Hacking detection; Audio detection; Face detection; VCA analytics; Defocus detection; Scene change detection; Intrusion detection; Line crossing detection; People counting detection; Region entrance detection; Region exiting detection; Unattended baggage detection; Attended detection; LPR detection; Video loss detection | - | + | + | + | - | ​
Uniview | Uniview IPC322SB-DF40K-I0 | Camera | GIPC-B6202.5.15.C03601.210811 | 1 | + | 3 | + | - | + | + | - | 1920x1080 | 1280x720 | - | + | - | - | - | - | - | - | - | intrusion detection; line crossing detection; region entrance detection; region exiting detection |  | + | + | + |  | ​​​Line crossing, intrusion detection, region entry, region exit detectors are combined into one detector "Built-in analytics".
Uniview | Uniview IPC3224SS-ADF28K-I1 | Camera | GIPC-B6212.1.65.231115 | 2 | + | 3 | - | - | + | + | H.265 Smart Codec | 2680х1520 | 1280х720 | - | - | - | - | - | - | + | + | +. | motion detection | - | + | + | + | -
Uniview | Uniview IPC2K24SE-ADF40KMC-WL-I0 | Camera | GIPC-B6208.1.76.221115 | 1 | + | + | - | - | + | + | H.264 Smart Codec; H.265 Smart Codec | 3840x1080 | 1920x540 | - | - | - | - | - | - | - | - | + | Motion detection; Hacking detection; Audio detection; | - | + | + | + | +
Uniview | Uniview IPC3234SR3-DVZ28 | Camera | IPC_Q1201-B5019P20D1702 | 1 | + | 3 | + | - | + | + |  | 2560x1440 |  | - | - | - | - |  |  | - | - | - | - |  | + |  |  |  | The camera has a motorized lens.
Uniview | Uniview IPC3234SR-DV | Camera | IPC_Q1201-B5013P01D1602 | 1 | + | 3 | + | - | + | - |  | 2592x1520 |  | - | - | - | - |  |  | - | - | - | motion detection |  | + |  |  |  | Built-in video analytics must be configured in the camera's web interface.
Uniview | Uniview IPC3235SB-ADZK-I0 | Camera | GIPC-B6202.5.65.211028 | 1 | + | 3 | + | - | + | + | - | 2880x1620 | 1280x720 |  | + |  | + | - | - | +. | +. | +. | motion detection; hacking detection; audio detection |  | + | + | +
Uniview | Uniview IPC815SR-DVSPF14 | Camera | GIPC-B6106.8.42.211122 | 1 | + | 3 | + | - | + | + | - | 2592x1944 | 1920x1080 |  | - |  | - | - | - | - | - | +. | motion detection; hacking detection; |  | + | + | +
Uniview | Uniview IPC3238SR3-DVPZ | Camera | QIPC-B1203.13.2.201010 | 1 | + | 3 | + | - | + | + | - | depends on device parameters | 1920x1080 | - | - | - | + | - | - | - | - | - | - |  | + | + | + |  | The camera has the following features: The 1920x1080 resolution for the second stream will only be available if the first stream is set to 1920x1080 or higher.​ When the MJPEG video codec is selected, the range for the "Frame Rate" parameter will be from 1 to 5 fps.
Uniview | Uniview IPC324SB-DF28K-I0-RU / IPC324ER3-DVPF28 | Camera | IPC_G6202-B0001P87D1911 | 1 | + | 3 | + | - | + | + | - | 2688x1520 | 1280x720 | - | - | - | - | - | - | + | + | - | - |  | + | + | + |  | When the MJPEG video codec is selected, the range of 1-5 fps is available for the Frame Rate parameter of the first and second video streams, and the range of 1-15 fps is available for the third stream.
Uniview | Uniview IPC3614SR3-ADPF28-F-RU | Camera | IPC_G6107-B0001P78D1806 | 1 | + | 3 | + | - | + | + | - | 2592x1520 | 1280x720 | - | + | - | - | - | - | - | - | - | - |  | + | + | +
Uniview | Uniview IPC3614SR3-DPF28 | Camera | IPC_G6102-B5023P21D1904 | 1 | + | 3 | + | - | + | + | - | 2592x1520 | 1920x1080 | - | - | - | - |  | - | - | - | - | - |  | + |  |  |  | ​Due to the camera's features, the maximum resolution of 2592x1520 for the first stream and the resolution of 1920x1080 for the second stream can only be set in the camera's web interface.
Uniview | Uniview IPC324LR3-VSPF28-D | Camera | IPC_D1202-B0007P79D1904 | 1 | + | 3 | - | - | + | + | - | 2592x1520 | 1280x720 | - | - | - | - | - | - | - | - | - | Motion detection | - | + | + | + | + | ​The built-in motion detector does not have the ability to create/edit a detection zone if there is no flag for sending settings to the device.
Uniview | Uniview IPC8542ER5-DUP | Camera | QIPC-B8701.11.7.220415 | 1 | + | 3 | - | - | + | + | H.264 Smart Codec; H.265 Smart Codec | 4096x1800 | 1920x1080 | - | - | - | - | - | - | - | - | - | Motion detection | - | + | + | + | - | ​The built-in motion detector does not have the ability to create/edit a detection zone unless there is a checkbox to send settings to the device.
Uniview | Uniview IPC6221LR-X20SP | Camera | IPC_HCMN1102-F5027P02D1511 | 1 | + | 3 | + | - | + | - |  | 1280x720 |  | - | - | - | + |  |  | - | - | - | motion detection |  | + |  |  |  | Built-in video analytics must be configured in the camera's web interface.
Uniview | Uniview IPC6222ER-X30P-B | Camera | HCMN-R2103.28.31.201120 | 1 | + | 3 | + | - | + | + | - | 1920x1080 | 1280x720 | - | + | - | + | - | + | + | + | - | audio detection; hacking detection; intrusion detection; line crossing detection; motion detection |  | + | + | + |  | When the MJPEG video codec is selected, the range of 1-5 fps is available for the Frame Rate parameter of the first and second video streams, and the range of 1-15 fps is available for the third stream.
Uniview | Uniview IPC622ER-X30P-B | Camera | IPC_HCMN2103-B0026P10D1904 | 1 | + | 3 | + | - | + | + | - | 1920x1080 | 720x576 | - | - | - | - | - | - | - | - | - | - |  | + | + | + |  | ​Due to the camera's features, the resolution​ must be set in the device's web interface.​
Uniview | Uniview IPC6622SR-X33-VF | Camera | QIPC-B2202.1.75.210128 | 1 | + | 3 | + | - | + | + | - | 1920x1080 | 1280x720 | - | - | - | - | - | - | - | - | - | - |  | + | + | + |  | ​Due to the camera's features, the resolution​ must be set in the device's web interface.​
Uniview | Uniview IPC6858SR-X38UP-VC | Camera | IPC_Q2201-B0003P22D1907 | 1 | + | 3 | + | - | + | + | - | 3840x2160 | 1920x1080 | - | - | - | +. | - | + | + | + | - | motion detection; hacking detection; |  | + | + | + |  | ​Due to the camera's features, the resolution​ must be set in the device's web interface.​
Uniview | Uniview IPC814SR-DVSPF16 | Camera | IPC_G6102-B5023P10D1904 | 1 | + | 3 | + | - | + | + | - | 2560x1440 | 640x360 | - | - | - | - | - | - | - | - | - | - |  | + | + | + |  | ​Due to the camera's features, in order to switch the stream to the Mjpeg codec, you must first set the frame rate to 5.
Uniview | Uniview IPC868ER-VF18-B | Camera | IPC_Q1203-B0009P11D1904 | 1 | + | 3 | + | - | + | + | - | 4000x3000 | 2000x1500 | - | - | - | - | - | - | - | - | - | - |  | + | + | + |  | ​For the streams to work correctly, the Display Mode setting must be in Fisheye mode.​ ​Due to the camera's features, the resolution​ must be set in the device's web interface.​
V1netIP | V1netIP V1netIP-220N | Camera | 2.2.2 | 1 | - |  | - | + |  |  |  | 704x576 |  |  | + | - |  |  |  | + | + |  | - |  | +
V1netIP | V1netIP V1netIP-230N | Camera | 2.2.2 | 1 | - |  | - | + |  |  |  | 720x576 |  |  | + | - |  |  |  | + | + |  | - |  | + |  |  |  | For normal operation of the camera in the ITV ¦ AxxonSoft software, it is necessary to set the connection limit strictly greater than 1 in the camera settings (in the native web interface). With the limit = 1, the camera does not work in the ITV ¦ AxxonSoft software
V1netIP | V1netIP V1netIP-240-26S | Camera | 2.2.4 | 1 | - |  | - | + |  |  |  | 720x576 |  |  | + | - | + |  |  | + | + |  | - |  | + |  |  |  | Due to the specifics of the codec, after turning on/off the color, a slight distortion of the image for 1-2 seconds is possible
V1netIP | V1netIP V1netIP-270H | Camera | 2.2.4 | 1 | - |  | - | + |  |  |  | 720x576 |  |  | +. | - | + |  |  | - | + |  | - |  | +
V1netIP | V1netIP V1netServer-510 | Encoder | 2.2.2 | 1 | - |  | - | + |  |  |  | 720x576 |  |  | + | - | + |  |  | + | + |  | - |  | + |  |  |  | Resolution depends on TV standard.
V1netIP | V1netIP V1netServer-540 | Encoder | 3.4.2 | 4 | - |  | - | + |  |  |  | 704x576 |  |  | +. | - | + |  |  | + | + |  | - |  | + |  |  |  | Resolution depends on TV standard.
Vandi | Vandi VNA-8965-D10 | ANPR | VN1.0.0 | 1 | + | 2 | + | - | + | - |  | depends on device parameters | depends on device parameters | - | - | - | - |  | - | - | - | - | LPR detection |  | +
Veilux | Veilux VSIP-2 IP | Camera | v1.6_build044014_117 | 1 | +. | 3 | + | - | + |  |  | 1920x1080 |  | - | - | - | - |  |  | - | - | - | - |  | - |  |  |  | 1. To connect to the device, you must specify port 30001 in the connection settings in the ITV ¦ AxxonSoft software. 2. When changing resolutions for the H.264 codec, the bitrate range changes. If the current bitrate does not fall within the new range when switching to a new resolution, the setting is not applied. 3. The reference frame rate is set in seconds and can take values ​​from 1 to 3. 4. The anti-flicker frequency and maximum resolution value must be configured in the camera's web interface. 5. Resolutions for the H.264 codec are set in the camera's web interface.
Veilux | Veilux VVIP-2L2812 | Camera | v1.6_build044014_117 | 1 | + | 3 | + |  | + |  |  | 1920x1080 |  |  |  | - |  |  |  |  | - | [7 empty] | 1. The maximum resolution (1920x1080 or 1280x720) depends on the Source Resolution setting in the web interface 2. In the connection settings in the ITV ¦ AxxonSoft software, you need to specify the port that matches the value of the Control Port field in the camera's web interface 3. Changing the TV standard must be done through the web interface
Video Intelligent | Video Intelligent N4-BRT | Camera | V5.5.134 build 200814 | 1 | + | 3 | + | - | + | + | - | 2688x1520 | 640x480 | - | - | - | - | - | - | - | - | - | hacking detection; intrusion detection; line crossing detection; motion detection; onboard tracker; region entrance detection; region exiting detection; ROI mode; scene change detection |  | + | + | + |  | ​For the built-in tracker to work, at least one SMART event must be active (setting in the camera's web interface).
Videosec | Videosec ICS-20F | Camera | vt20120525NSA | 1 | - |  | + |  | + |  |  | 1920x1080 | [12 empty] | +
Videosec | Videosec ICS-20W | Camera | vt20120525NSA | 1 | - |  | + |  | + |  |  | 1920x1080 | [12 empty] | +
Videosec | Videosec ICS-50W | Camera | vt20120525NSA | 1 | - |  | + |  | + |  |  | 1920x1080 (MJPEG) / 2592x1944 (H.264) | [12 empty] | +
Videosec | Videosec ID-20 | Camera | vt20120525NSA | 1 | - |  | + |  | + |  |  | 1920x1080 | [12 empty] | +
Videosec | Videosec IPTZ-20 | Camera | vt20120525NSA | 1 | - |  | + |  | + |  |  | 1920x1080 |  |  |  |  | + | [7 empty] | +
Videosec | Videosec IRD-20W | Camera | vt20120525NSA | 1 | - |  | + |  | + |  |  | 1920x1080 | [12 empty] | +
Videosec | Videosec IRW-20W | Camera | vt20120525NSA | 1 | - |  | + |  | + |  |  | 1920x1080 | [12 empty] | +
March Networks | VideoSphere MegaPX 720p | Camera | 1.8.5 | 1 | - |  | - |  | + |  |  | 1280x720 |  |  | - | - | [6 empty] | - |  | + |  |  |  | Due to lack of documentation, not implemented: 1. MJPEG 2. audio in 3. audio out
March Networks | VideoSphere MiniDome PTZ | Camera | 2.4.0 | 1 | - |  | - | + | - |  |  | 720x288 |  |  | - |  | + |  |  | - | - |  |  |  | +
Videotec | Videotec MAXIMUS MPXHD | Camera | V1.9T1747S75001 | 1 | + | 2 | + | - | + | - | - | depends on device parameters | depends on device parameters | - | - | - | + | - | + | + | + | - | - |  | + | + | + |  | Some camera functions are implemented as telemetry presets. To use them, you need to create a preset with the number of the desired function. After that, you can activate the function by calling the preset. The following functions with numbers are available: ​Windshield wiper on/off - 474/475; ​Washer on/off - 476/477; ​IR illumination on/off - 478/479; ​Enabling automatic IR illumination mode - 480; ​Non-standard presets - 481-493. ​​To call the washer, it must be enabled in the web interface settings.
Videotec | Videotec MVX DELUX / NVX | Camera | 3.0.0 | 1 | + | 3 | + | + | + | - | - | 1920x1080 | 1920x1080 | - | - | - | + | - | - | + | + | - | - |  | + | + | + |  | ​Some camera functions are implemented as telemetry presets. To use them, you need to create a preset with the number of the desired function. After that, you can activate the function by calling the preset. The following functions with numbers are available: ​Windshield wiper on/off - 253/254; ​Washer on/off - 255; ​IR illumination on/off - 257/258; ​IR illumination automatic mode on - 259; ​Non-standard presets - 254, 255, 260-264.​​ To call the washer, it must be enabled in the web interface settings.
Videotec | Videotec ULISSE COMPACT | Camera | V1.2T140619SD | 1 | + | 4 | + | - | + | - |  | 352x240 |  | - | - | - | + |  |  | - | - | - | - |  | +
Videotec | Videotec ULISSE COMPACT DELUX / NXPTZ DELUX / MAXIMUS MPX DELUX | Camera | 3.0.0 | 1 | + | 3 | + | + | + | - | - | 1920x1080 | 1920x1080 | - | - | - | + | - | + | + | + | - | - |  | + | + | + |  | ​Some camera functions are implemented as telemetry presets. To use them, you need to create a preset with the number of the desired function. After that, you can activate the function by calling the preset. The following functions with numbers are available: ​Windshield wiper on/off - 253/254; ​Washer on/off - 255; ​IR illumination on/off - 257/258; ​IR illumination automatic mode on - 259; ​Non-standard presets - 254, 255, 260-264.​​ To call the washer, it must be enabled in the web interface settings.
Videotec | Videotec ULISSE COMPACT HD / NXPTZHD | Camera | V1.6T1543S7500 | 1 | + | 4 | + | - | + | - | - | 1920x1080 | 1920x1080 | - | - | - | + | - | - | - | - | - |  |  | + | + | +
ViDigi | ViDigi S-2101 / S-2103f / S-2104v / S-2105v / S-2106v | Camera | 1.0.5.1.019 | 1 | - |  | + |  | + |  |  | 1920x1080 |  |  | + | + | - |  |  | + | + |  | - |  | +
VIDO | VIDO AU-G65HD30 | Camera | 2.15 | 1 | + | 2 | - | - | + | - | - | 1920x1080 | 704x576 | - | - | - | + | - | - | - | - | - | - |  | + | + | + |  | PTZ rotation angle (Relative mode - discrete movements): SpeedPanTilt1~18°~9°2~36°~18°3~54°~27°4~72°~36°5~90°~45°6~108°~54°7~126°~63°8~144°~72°9~162°~81°10~180°~90°. ​ ​PTZ has the following operating features: the range of the pan mechanism deviations is as follows: Pan: 0-359°, Tilt: 0-91°, Zoom: 1-30. When using continuous telemetry (Pan, Tilt, Zoom), the camera always responds at one speed. When moving diagonally, the camera responds only to Pan movement commands, the Tilt values ​​are ignored. When using image rotation (flip=1), the Pan and Tilt commands will be inverted relative to the image.
VIDO | VIDO G70HD820 | Camera | 2.7.5 May 28 2012 | 1 | - |  | + |  | + |  |  | 1920x1072 |  |  | - | - | + |  |  | - | - |  |  |  | - |  |  |  | 1. For the focus to work, you need to set the Focus setting to Manual. 2. To work with ITV ¦ AxxonSoft software, you need to specify the Dev Port from the Settings -> ServerParam tab 3. In ITV ¦ AxxonSoft software, the device is identified as EH4300.
VIDO | VIDO HX600HD / IRC600HD / IRC650HD | Camera | 2.7.5 | 1 | - |  | + |  | + |  |  | 1920x1072 |  |  | - | - | + |  |  | - | - |  |  |  | - |  |  |  | In ITV ¦ AxxonSoft software the models are defined as VIDO SE600.
VidoNet | VidoNet VTC-B51PA | Camera | 5.0.2.0(17394) | 1 | + | 2 |  | - | + | + | - | 2592x1944 | 1280x720 | - |  |  |  | - | - |  |  |  | motion detection | - | + | + | +
VidoNet | VidoNet VTN-464 | NVR | 1.4.7.53616B220926.N2I.U1(64A8160) | 64 | + | 2 | - | - | + | + | - | depends on device parameters | depends on device parameters | - | [7 empty] | +. |  | - | + | + | +
Vigilate | Vigilate v-LANE A5B\ v-LANE A0B\v-LANE A1B\v-LANE A2B\v-LANE A3B\v-LANE A2 D2\v-LANE A2 D2R\v-LANE A5 D2\v-LANE A5 D2\v-LANE A5 D2R\v-LANE A5 D5\v-LANE A5 D5R\v-LANE A5 JN D2\v-LANE A5 JN D5\v-LANE A5 JN D8\v-PATROL 5B | ANPR | v2.2.959 | 1 | + | 2 |  | - | + | - | - | depends on device parameters | depends on device parameters | - | - | - | - | - | - | - | - |  | LPR detection | - | + | + | +
Visiocom | Visiocom VR-9632NI-ST | NVR | V2.1.0 build 111017 | 32 | - | - | - | - | + |  |  | 2048x1536 |  | - | - | - | - |  |  | - | - | + | - |  | + |  |  |  | Port 8000 is used to connect to the device
Vision | Vision VC58SM3i | Camera | 1.1.0.16 20120316 | 1 | - |  | + |  | + |  |  | 1280x720 (MJPEG) / 1920x1080 (H.264) |  |  | - | - |  |  |  | - | - |  | - |  | + |  |  |  | 1. The resolution on the second stream cannot be higher than on the first. For example, if the first one is 320x240, then 640x480 is not applied on the second one. If the resolution 640x480 is selected on the first stream, then 640x480 is automatically set on the second one and no other is applied. 2. The brightness adjustment does not work on the camera.
Vision | Vision VDA110SM3i-IR | Camera | 1.1.0.16 20120316 | 1 | - |  | + |  | + |  |  | 1280x720 (MJPEG) / 1920x1080 (H.264) |  |  | - | - |  |  |  | - |  |  | - |  | + |  |  |  | 1. The resolution on the second stream cannot be higher than on the first. For example, if the first one is 320x240, then 640x480 is not applied on the second one. If the resolution 640x480 is selected on the first stream, then 640x480 is automatically set on the second one and no other is applied.
Vision | Vision VDA50SMi | Camera | 1.1.0.16 20120316 | 1 | - |  | + |  | + |  |  | 1280x720 | [10 empty] | - |  | + |  |  |  | 1. The resolution on the second stream cannot be higher than on the first. For example, if the first one is 320x240, then 640x480 is not applied on the second one. If the resolution 640x480 is selected on the first stream, then 640x480 is automatically set on the second one and no other is applied.
VisionTek | VisionTek VT-7777NVR-64 | NVR | NVR-B5101.27.36.190817 | 64 | - | 2 | - | - | + | - | - | depends on device parameters | - | - | - | - | - | - | - | - | - | - | - |  | + | - | -
Vision | VISIONxIP PM2Ti | Camera | 1.1.3.3 20130620 | 1 | - |  | + | - | + |  |  | 720x480 (MJPEG) / 1280x720 (H.264) |  |  | - | - | + |  |  | - | - | - | - |  | + |  |  |  | In ITV ¦ AxxonSoft software with standard resolution the camera does not show video, a feature of the camera operation.
Visualint | Visualint VI-1200 | Camera | 1.10.0.16 | 1 | + | 2 | + | - | + | - |  | 1920x1080 |  | - | - | - | - |  |  | - | - | + | VCA detection | + | + |  |  |  | The values ​​of the available resolutions depend on the Aspect ratio setting. The entire range is specified in the product. Therefore, you need to ensure that the resolution value you set is available. In the PSIM software, the minimum and high resolution are used in the 4:3 mode of the Aspect ratio setting, and the maximum in the 16:9 mode. For the built-in archive, you can only work with event-based records; continuous records will not be searched for or played.
Vitek | Vitek VTC-IR402 | Camera | 4.16-B2-ds-VI | 1 | - |  | + |  | + |  |  | 1280x720 | [12 empty] | +
Vitek | Vitek VTD-13VN | Camera | 4.16-B0-ds-VI | 1 | - |  | + |  | + |  |  | 1280x1024
Vitek | Vitek VTD-MV20VRN | Camera | 4.18-B1-ds | 1 | - |  | + |  | + |  |  | 1920x1080 | [12 empty] | -
Vitek | Vitek VT-PTZ220NP | Camera | 4.16-B0-ds-VI | 1 | - |  | + |  | + |  |  | 1920x1072 |  |  |  |  | + |  |  | - | - |  | - |  | +
Vitek | Vitek VT-TNR3216P-F | NVR | 1.4.1.27986B190715.N4I.U1(32A88G).beta.P0 | 32 | + | 2 | - | - | + | + | - | depends on device parameters | depends on device parameters | - | - | - | - |  | - | - | - | - | - |  | +
VIVOTEK | VIVOTEK CC8130 | Camera | CC8130-VVTK-0200c | 1 | + | 2 | + | - | + |  |  | 1280x800 |  | - | + | - | - |  |  | - | - | - | hacking detection; motion detection |  | + |  |  |  | Digital telemetry works only on the first stream.
VIVOTEK | VIVOTEK FD7131 | Camera | 0201c | 1 | + | 2 | + | - | - |  |  | 640x480 |  | - | - | - | - |  |  | - | - | - | - |  | +
VIVOTEK | VIVOTEK FD7141 | Camera | 0101b | 1 | + | 2 | + | - | - |  |  | 720x480 |  | - | - | - | - |  |  | - | - | - | - |  | +
VIVOTEK | VIVOTEK FD8131/V | Camera | 0100e | 1 | + | 4 | + | + | + |  |  | 1280x800 |  | - | - | - | + |  |  | - | - | - | - |  | +
VIVOTEK | VIVOTEK FD8133(V) / FD8134(V) | Camera | FD8134-VVTK-0109a | 1 | + | 4 | + | + | + |  |  | 1280x800 |  | - | - | - | - |  |  | + | - | - | - |  | + |  |  |  | The reference frequency in the PSIM PC is specified in milliseconds.
VIVOTEK | VIVOTEK FD8135H | Camera | FD8335-VVTK-0201a | 1 | + | 2 | + | + | + |  |  | 1280x800 |  | - | +. | + | + |  |  | + | + | - | hacking detection; motion detection |  | +
VIVOTEK | VIVOTEK FD8136 / FD8136-F2 / FD8136-F3 / FD8136-F6 / FD8136-F8 / FD8136-F12 | Camera | FD8136-VVTK-0101a | 1 | + | 2 | + | + | + | - | - | 1280x800 | - | - | + | - | + |  | - | + | - | - | - |  | +
VIVOTEK | VIVOTEK FD8137H / FD8137HV / FD8137H-F3 / FD8137H-F6 / FD8137HV-F3 / FD8137HV-F6 | Camera | FD8137-VVTK-0101a | 1 | + | 2 | + | - | + | - | - | 1280x800 | - | - | - | - | + |  | - | - | - | - | - |  | +
VIVOTEK | VIVOTEK FD8151V / FD8151V-F2 / FD8151V-F4 / FD8151V-F8 | Camera | FD8151V-VVTK-0103a | 1 | + | 2 | + | - | + | - | - | 1280x1024 | - | - | + | - | + |  | - | + | - | - | - |  | + |  |  |  | Digital telemetry works only on the first stream.
VIVOTEK | VIVOTEK FD8161 | Camera | 0105b | 1 | + | 4 | + | + | + |  |  | 1600x1200 |  | - | - | - | + |  |  | - | - | - | - |  | + |  |  |  | The special feature of this camera is the telemetry control streams. Each of them has its own set of presets.
VIVOTEK | VIVOTEK FD8162 / FD8162V | Camera | 0103a | 1 | + | 4 | + | + | + | - | - | 1920x1080 | - | - | + | - | + |  | - | - | - | - | - |  | +
VIVOTEK | VIVOTEK FD8164 / FD8164V / FD8164-F2 / FD8164-F3 / FD8164V-F2 / FD8164V-F3 | Camera | FD8164-VVTK-0101a | 1 | + | 2 | + | - | + | - | - | 1920x1080 | - | - | + | - | - |  | - | - | - | - |  |  | + |  |  |  | In PC PSIM, the value of the "Reference frequency" setting is specified in milliseconds and can take the following values: 2505001000200030004000.
VIVOTEK | VIVOTEK FD8165H | Camera | FD8365-VVTK-0203c | 1 | + | 2 | + | - | + | - |  | 1920x1080 |  | - | - | - | - |  |  | - | - | - | - |  | + |  |  |  | In PR PSIM, the value of the reference frame rate is set in milliseconds, i.e. the value 1000 in PC PSIM corresponds to the value 1 S in the camera web interface; 250 - 1/4 S; 500 - 1/2 S; 2000 - 2 S, etc. For the MJPEG codec, the maximum frame rate is 30 fps.
VIVOTEK | VIVOTEK FD816BA-HF2 / FD816BA-HT | Camera | 0101l | 1 | + | 4 | + | - | + | - |  | 1920x1080 |  | - | - | - | + |  |  | - | - | + | - |  | + |  |  |  | In PC PSIM, the value of the reference frame rate is set in milliseconds. Example: 250 ms = 1/4.
VIVOTEK | VIVOTEK FD816C-HF2 | Camera | 0100x | 1 | + | 3 | + | - | + | - |  | 1920x1080 | 1920x1080 | - | + | - | - |  | - | - | - | - | audio detection; hacking detection; motion detection |  | +
VIVOTEK | VIVOTEK FD8177-H | Camera | FD8177-VVTK-0100e | 1 | + | 3 | + | - | + | - |  | 2688x1520 |  | - | + | - | + |  |  | - | - | - | - |  | + |  |  |  | In PC PSIM, the value of the reference frame rate is set in milliseconds. When working in PC PSIM, the display mode must be switched in the camera's web interface. To obtain the maximum resolution of 2560x1440 in PC PSIM for the display mode 4-Megapixel 25 fps without WDR Pro, you must enable the "Use device settings" setting and set the resolution value in the camera's web interface.
VIVOTEK | VIVOTEK FD8177-HT | Camera | FD8177-VVTK-0100e | 1 | + | 3 | + | - | + | - | - | 2688x1520 | - | - | + | - | + |  | - | - | - | - |  |  | +
VIVOTEK | VIVOTEK FD8182-T / FD8382 -VF2 / IB8382-T / IB8382-F3 | Camera | 0103f | 1 | + | 4 | + | - | + | - |  | 2560x1920 |  | - | - | - | - |  |  | - | - | + | - |  | +
VIVOTEK | VIVOTEK FD8335H | Camera | FD8335-VVTK-0202c | 1 | + | 2 | + | + | + |  |  | 1280x800 |  | - | + | - | + |  |  | + | + | - | hacking detection; motion detection |  | +
VIVOTEK | VIVOTEK FD8361 | Camera | 0200b | 1 | + | 4 | + | - | - |  |  | 1280x720 |  | - | - | - | +. |  |  | - | - | - | - |  | + |  |  |  | The special feature of this camera is the telemetry control streams. Each of them has its own set of presets.
VIVOTEK | VIVOTEK FD8361L | Camera | 0200b | 1 | + | 4 | + | - | - |  |  | 1280x720 |  | - | - | - | +. |  |  | - | - | - | - |  | + |  |  |  | The special feature of this camera is the telemetry control streams. Each of them has its own set of presets.
VIVOTEK | VIVOTEK FD8362(E) | Camera | FD8362E-VVTK-0103f | 1 | + | 4 | + | + | + |  |  | 1920x1080 |  | - | + | - | + |  |  | + | + | - | hacking detection; motion detection |  | +
VIVOTEK | VIVOTEK FD8367-V | Camera | 0101b | 1 | + | 3 | + | - | + | - | - | 1920x1080 | 1920x1080 | - | + | + | + | - | - | + | + | - | audio detection; hacking detection; motion detection |  | + | + | +
VIVOTEK | VIVOTEK FD836BA-HVF2 / FD836BA-EHTV / FD836BA-EHVF2 / FD836BA-HTV | Camera | fw. 0109a | 1 | + | 4 | + | - | + | - |  | 1920x1080 | 1920x1080 | - | + | + | + |  | - | + | + | + | - |  | + |  |  |  | Due to the camera's features, the "audio in" function is not available when connecting remotely using a proxy.​​​​ ​
VIVOTEK | VIVOTEK FD8382-VF2 / FD8382-TV / FD8382-ETV / FD8382-EVF2 / FD8182-T / IB8382-F3 / IB8382-EF3 / IB8382-ET / IB8382-T / FD8182-F1 / FD8182-F2 | Camera | 0103f | 1 | + | 4 | + | - | + | - | - | 2560x1920 | - | - | - | - | - |  | - | - | - | + |  |  | +
VIVOTEK | VIVOTEK FD9167-H / FD9167-HT / FD9367-EHTV / FD9367-HTV / FD9367-HV / IB9367-EH / IB9367-EHT / IB9367-H / IB9367-HT / IP9167-HP / IP9167-HT (12-40mm) / IP9167-HT (2.8-10mm) | Camera | 0113b | 1 | + | 3 | + | - | + | + | - | 1920x1080 | 1920x1080 | - | - | + | + | - | - | + | + | + | - |  | + | + | + |  | To use the built-in analytics in PC PSIM, you need to enable and configure detectors in the web interface.
VIVOTEK | VIVOTEK FD9181-HT / FD9381-EHTV / FD9381-HTV / IB9381-EHT / IB9381-HT / IP9181-H | Camera | FD9181-VVTK-0100n | 1 | + | 4 | + | - | + | + |  | 2560x1920 |  | - | - | - | - |  |  | - | - | - | - |  | +
VIVOTEK | VIVOTEK FD9360-H/ MD9560-DH / MD9560-H / FD9166-HNF2 / FD9166-HNF4 / FD9366-HVF2 / FD9366-HVF4 / FD9368-HTV | Camera | 0222g | 1 | + | 3 | + | - | + | + | - | 1920x1080 | 1920x1080 | - | - | - | - | - | - | - | - | + | - |  | + | + | +
VIVOTEK | VIVOTEK FD9380 / IB9380 | Camera | 0100m | 1 | + | 3 | + | - | + | + | - | 2560x1920 | 2560x1920 | + | - | - | + | - | - | - | - | + | - |  | + | + | + |  | ​1. hacking detection is represented by several event sources: Tampering detection, Image too bright detection, Image too blurry detection. 2. For the MJPEG codec, the camera uses only the HTTP transport protocol.
VIVOTEK | VIVOTEK FD9387-EHTV / FD9187-H / FD9187-HT / FD9387-EHV / FD9387-HTV / FD9387-HV / IB9387-EH / IB9387-EHT / IB9387-H / IB9387-HT | Camera | 0121d | 1 | + | 3 | + | - | + | + | - | 2560x1920 | 2560x1920 | - | - | + | +. | - | - | + | + | + | - |  | + | + | + |  | To use the built-in analytics in PC PSIM, you need to enable and configure detectors in the web interface.
VIVOTEK | VIVOTEK FD9388-HTV / IB9388-HT | Camera | 0100m | 1 | + | 3 | + | - | + | + | - | 2560x1920 | 2560x1920 | + | +. | - | + | - | - | - | - | + | - |  | + | + | + |  | ​1. hacking detection is represented by several event sources: Tampering detection, Image too bright detection, Image too blurry detection. 2. For the MJPEG codec, the camera uses only the HTTP transport protocol. 3. audio detection in the PSIM PC has a sensitivity value of 30. To receive triggers, you should set the same value in the camera's web interface.
VIVOTEK | VIVOTEK FD9389-HV | Camera | 2.2002.23.01k | 1 | + | 3 | + | - | + | + | H.264 Smart Codec H.265 Smart Codec | 2560x1920 | 2560x1920 | + | +. | - | - | - | - | - | - | + | Motion detection; Hacking detection; Audio detection; Face detection; VCA analytics; Intrusion detection; Line crossing detection; Unattended baggage detection; Attended detection; Shock detection; Loitering detection | + | + | + | + | - | Built-in detectors do not have the ability to create/edit a detection zone if there is no flag for sending settings to the device.
VIVOTEK | VIVOTEK FE8171V | Fisheye Camera | FE8171-VVTK-0100h | 1 | + | 4 | + | + | + |  |  | 1536x1536 |  | - | + | - | - |  |  | + | + | - | hacking detection; motion detection |  | + |  |  |  | Video and sound work via ONVIF. In PC PSIM, rotation in fisheye monitor and virtual PTZ at full and high resolution works on firmware starting from this (0100h)
VIVOTEK | VIVOTEK FE8172 / FE8172V | Fisheye Camera | FE8172-VVTK-0100g | 1 | + | 3 | + | + | + |  |  | 1920x1920 |  | - | + | - | - |  |  | + | + | - | - |  | + |  |  |  | In PC PSIM, the reference frame rate is set in milliseconds and can take the following values: 250, 500, 1000, 2000, 3000, 4000. The resolution range depends on the camera operating mode.
VIVOTEK | VIVOTEK FE8173 (ONVIF) | Fisheye Camera | FE8173-VVTK-0202i | 1 | + | 2 | + | + | + |  |  | 1536x1536 |  | - | - | - | - |  |  | - | - | - | - |  | +
VIVOTEK | VIVOTEK FE8174V (ONVIF) | Fisheye Camera | FE8174-VVTK-0102g | 1 | + | 2 | + | + | + |  |  | 1920x1920 |  | - | + | + | - |  |  | - | + | - | - |  | +
VIVOTEK | Vivotek FE8180 | Fisheye Camera | 0200b | 1 | + | 3 | + | - | + | - | - | 1920x1920 | 1920x1920 | - | - | - | +. | - | - | - | - | - | Motion detection; Hacking detection | - | + | + | + | - | PSIM has integrated permissions for Fisheye mode (1O). Display modes are configured via the device's web interface.
VIVOTEK | VIVOTEK FE8181 (ONVIF) | Fisheye Camera | FE8181-VVTK-0100h | 1 | - | - | + | + | + |  |  | 1920x1920 |  | - | + | + | - |  |  | - | + | - | - |  | +
VIVOTEK | VIVOTEK FE9181-H / FE9180-H / FE9582-EHV / FE9182-H / FE9381-EHV / FE9382-EHV | Fisheye Camera | FE9382-VVTK-0100f | 1 | + | 4 | + | - | + | + | - | 1920x1920 | 1920x1920 | - | - | - | + |  | - | - | - | - | - |  | + |  |  |  | In the PSIM PC, the value of the reference frame rate is set in milliseconds. That is, the value 1000 in the PSIM PC corresponds to the value 1 S in the camera web interface; 250 - 1/4 S; 500 - 1/2 S; 2000 - 2 S, etc. If the camera is to be used without a login and password, then in the PSIM PC, the default values ​​​​in the Login and Password fields must be deleted.
VIVOTEK | VIVOTEK FE9191/FE9391-EV | Fisheye Camera | FE9191-VVTK-0100b | 1 | + | 4 | + | - | + | + |  | 2992x2992 |  | - | - | - | - |  |  | - | - | - | audio detection; motion detection |  | +
VIVOTEK | Vivotek FE9191-H-v2 | Fisheye Camera | FE9191_v2-VVTK-1.2101.37.01f | 1 | + | 3 | + | - | + | + | - | 2944x2944 | 2944x2944 |  |  |  |  | - | - | - | - |  | motion detection |  | + | + | + |  | Integrated permissions for Fisheye mode (1O). Display modes are configured via the device's web interface.
VIVOTEK | Vivotek FE9391-EHV-v2 | Fisheye Camera | 1.2201.37.01b | 1 | + | 3 | + | - | + | + | H.264 Smart Codec H.265 Smart Codec | 2944x2944 | 2944x2944 | - | +. | - | - | - | - | +. | +. | +. | Motion detection; Hacking detection; Audio detection; VCA analytics; Shock detection | - | + | + | + | +. | Built-in detectors do not have the ability to create/edit a detection zone if there is no flag for sending settings to the device. The camera has Cyber​attack analytics, which is divided into 3 types of events:Built-in cyber​attack detectionBuilt-in Brute-force cyber​attack detectorBuilt-in cyber​attack quarantine For their operation, you need to install the corresponding modules via the web interface. - Trend Micro IoT Security - 1.3g.a1.9.1 - Deep Learning VCA - 6.17.4.1-3g
VIVOTEK | VIVOTEK IB8367A / FD8167A / FD8367A | Camera | 0203c | 1 | + | 4 | + | - | + | - |  | 1920x1080 | - | - | - | - | + |  | - | - | - | + | - |  | + |  |  |  | In PC PSIM, the value of the reference frame rate is set in milliseconds
VIVOTEK | VIVOTEK IB8369A / FD8169A / FD8369A-V / FD8169A-S | Camera | FD8169A-VVTK-0203d | 1 | + | 4 | + | - | + | - | - | 1920x1080 | 1920x1080 | - | - | - | + |  | - | - | - | +. | - |  | + | + | + |  | The value of the reference frame rate is set in milliseconds. When working in the PSIM PC, the display mode must be switched in the camera's web interface. For the built-in motion detector to work correctly, it is necessary to configure the detection areas in the camera's web interface.
VIVOTEK | VIVOTEK IB836BA-HT | Camera | 0113b | 1 | + | 4 | + | - | + | - | - | 1920x1080 | 1920x1080 | - |  | +. | + | - | - | + | + | +. | motion detection; hacking detection | - | + | + | +
VIVOTEK | VIVOTEK IB836B-HT / IB836B-EHF3 / IB836B-EHT / IB836B-HF3 | Camera | IB836B-VVTK-0101b | 1 | + | 4 | + | - | + | - | - | 1920x1080 | 1920x1080 | - | + | + | + |  | - | + | + | - | - |  | + |  |  |  | The "audio in" function is not available when connecting remotely using a proxy server.
VIVOTEK | VIVOTEK IB8377-H / IB8379 / FD8379-HV / IB8379-H / FD8179-H | Camera | fw. IB8377-VVTK-0106a | 1 | + | 3 | + | - | + | - | - | 2688x1520 | 2688x1520 | - | + | + | - |  | - | - | - | + | - |  | + |  |  |  | For the MJPEG codec, the manufacturer recommends using the "Variable bitrate" mode. If the "Display mode" parameter is set to 3.6-Megapixel (16:9) (MAX 24fps), the maximum stream resolution will be 2560x1440. ​ ​
VIVOTEK | VIVOTEK IB8377-HT / FD8377-EHTV / FD8377-HTV / FD8377-HV / IB8377-EHT | Camera | fw. IB8377-VVTK-0106a | 1 | + | 3 | + | - | + | - | - | 2688x1520 | 2688x1520 | - | + | + | + |  | - | - | - | + | - |  | + |  |  |  | For the MJPEG codec, the manufacturer recommends using the "Variable bitrate" mode. If the "Display mode" parameter is set to 3.6-Megapixel (16:9) (MAX 24fps), the maximum stream resolution will be 2560x1440. Telemetry for this camera works only on the third stream
VIVOTEK | VIVOTEK IB9360-H | Camera | 0100m | 1 | + | 3 | + | - | + | + | - | 1920x1080 | 1920x1080 | - | - | - | - | - | - | - | - | + | hacking detection; motion detection |  | + | + | +
VIVOTEK | VIVOTEK IB9365-EHT / FD9165-HT / FD9365-EHTV / FD9365-HTV / FD9365-HTVL / IB9365-HT / IP9165-HP / IP9165-HT / IP9165-LPC | Camera | 0109a | 1 | + | 4 | + | - | + | + | - | 1920x1080 | 1920x1080 | - | + | + | +. | - | - | + | + | + | - |  | + | + | + |  | ​For the MJPEG codec, the manufacturer recommends using the "Variable bitrate" mode. ​ The camera sends track data only for LPR, so the object tracker was integrated into the LPR detector. For its operation, you need to install the appropriate module via the web interface. ​ You need to request a license for each camera. After updating the firmware, the license must also be updated. To do this, you need to: 1) Open the license service settings panel. 2) Click download c2v. 3) Send the downloaded c2v file to the manufacturers. In response, they will send a v2c file. Then it should be transferred in the upload v2c command. The camera has Cyber​attack analytics, which is divided into 3 types: Built-in cyber​attack detection, Built-in Brute-force cyber​attack detector, Built-in cyber​attack quarantine. For their operation, you need to install the appropriate modules via the web interface.
VIVOTEK | VIVOTEK IB9368-HT / IT9360-H | Camera | 2.2002.13.01j | 1 | + | 3 | + | - | + | + | H.264 Smart Codec H.265 Smart Codec | 1920x1080 | 1920x1080 | - | - | - | + | - | - | - | - | + | Motion detection | - | + | + | + | -
VIVOTEK | VIVOTEK IB9391-EHT / FD9391-EHTV | Camera | 0113d | 1 | + | 3 | + | - | + | + | - | 3840x2160 | 3840x2160 | - | + | + | + | - | - | + | + | + | - |  | + | + | + |  | ​For the detectors to work correctly, you must first enable DeepLearning VCZ. The specified maximum resolution in the products is available when selecting the 4K UltraHD mode. For manual exposure adjustment, you must disable the WDR Pro function.​​ ​ ​
VIVOTEK | VIVOTEK IP6112/6122 | Camera | 0105b | 1 | - | - | + | + | - |  |  | 704x576 |  | - | - | - | - |  |  | - | + | - | - |  | + |  |  |  | For a camera with firmware 0101e, you should use the VIVOTEK grabber, for a camera with firmware 0105b - VIVOTEK(mjpeg) and VIVOTEK(mpeg4)
VIVOTEK | VIVOTEK IP7130 | Camera | 0101b | 1 | + | 2 | + | - | - |  |  | 640x480 |  | - | - | - | - |  |  | - | - | - | - |  | +
VIVOTEK | VIVOTEK IP7133 | Camera | 0200b | 1 | + | 2 | + | - | - |  |  | 640x480 |  | - | - | - | - |  |  | - | - | - | - |  | + |  |  |  | The camera supports Digital PTZ
VIVOTEK | VIVOTEK IP7138 | Camera | 0300a | 1 | + | 2 | + | + | - |  |  | 1280x1024 (MJPEG) / 800x600 (MPEG) |  | - | +. | - | - |  |  | + | + | - | - |  | + |  |  |  | The camera has a frame rate limit of 8 fps at full resolution.
VIVOTEK | VIVOTEK IP7139 | Camera | 0201b | 1 | + | 2 | + | + | - |  |  | 1280x1024 (MJPEG) / 800x600 (MPEG) |  | - | +. | - | - |  |  | + | + | - | - |  | + |  |  |  | The camera has a frame rate limit of 8 fps at full resolution.
VIVOTEK | VIVOTEK IP7154 | Camera | 0200a | 1 | + | 2 | + | - | - |  |  | 640x480 |  | - | - | - | - |  |  | - | - | - | - |  | +
VIVOTEK | VIVOTEK IP7160 | Camera | 0103c | 1 | + | 4 | + | + | - |  |  | 1280x720 |  | - | +. | - | + |  |  | - | - | - | - |  | + |  |  |  | The camera does not rotate, but it has digital telemetry
VIVOTEK | VIVOTEK IP7161 | Camera | 0103b | 1 | + | 4 | + | - | - |  |  | 1600x1200 |  | - | - | - | + |  |  | - | - | - | - |  | +
VIVOTEK | VIVOTEK IP7330 | Camera | 0200b | 1 | + | 2 | + | + | - |  |  | 640x480 |  | - | - | - | - |  |  | + | - | - | - |  | +
VIVOTEK | VIVOTEK IP7361 | Camera | 0200b | 1 | + | 4 | + | - | - |  |  | 1280x720 |  | - | + | - | + |  |  | - | - | - | - |  | + |  |  |  | The camera only supports Digital PTZ
VIVOTEK | VIVOTEK IP8133/W | Camera | 0102a | 1 | + | 3 | + | + | + |  |  | 1280x800 |  | - | - | - | - |  |  | - | - | - | motion detection |  | +
VIVOTEK | VIVOTEK IP8151 | Camera | 0301e | 1 | + | 4 | + | + | + |  |  | 1280x1024 |  | - | + | + | + |  |  | + | + | - | motion detection; tampering detection |  | + |  |  |  | The device documentation says that the camera supports analog telemetry (external pan/tilt device), but it does not work in PC PSIM
VIVOTEK | VIVOTEK IP8151P | Camera | 0300f | 1 | + | 4 | + | + | + |  |  | 1280x1024 |  | - | - | - | + |  |  | - | - | - | motion detection; tampering detection |  | + |  |  |  | The camera differs from IP8151 in the list of settings, because testing was performed on different firmware versions. Physically, the cameras differ only in the optical parameters (judging by the specification).
VIVOTEK | VIVOTEK IP8152 / IP8152-F4 | Camera | IP8152-VVTK-0101b | 1 | + | 2 | + | - | + | - | - | 1280x1024 | - | - | + | + | + |  | - | + | - | - | - |  | + |  |  |  | Digital telemetry works only on the first stream.
VIVOTEK | VIVOTEK IP8161 | Camera | 0103a | 1 | + | 4 | + | + | + |  |  | 1600x1200 |  | - | - | - | + |  |  | - | - | - | - |  | +
VIVOTEK | VIVOTEK IP8162/-P | Camera | 0200d | 1 | + | 4 | + | + | + |  |  | 1920x1080 |  | - | + | + | + |  |  | + | + | - | motion detection |  | + |  |  |  | In PC PSIM, digital telemetry works only for the first stream.
VIVOTEK | VIVOTEK IP8165HP (ONVIF) | Camera | IP8165-VVTK-0100f | 1 | + | 2 | + | - | + |  |  | 1920x1080 |  | - | + | + | + |  |  | - | + | - | - |  | +
VIVOTEK | VIVOTEK IP816A-LPC / IP816A-HP | Camera | 0200c | 1 | + | 2 | + | - | + | - |  | 1920x1080 | - | - | - | - | + |  | - | - | - | - | - |  | +
VIVOTEK | VIVOTEK IP8172(P) | Camera | IP8172-VVTK-0102b | 1 | + | 3 | + | + | + |  |  | depends on device parameters | depends on device parameters | - | + | + | + |  |  | + | + | - | hacking detection; motion detection |  | + |  |  |  | The available set of resolutions in PC PSIM depends on the settings in the camera web interface (Configuration > Media > Video > FOV).
VIVOTEK | VIVOTEK IP8330 | Camera | 0100g | 1 | + | 4 | + | - | - |  |  | 640x480 |  | - | - | - | - |  |  | - | - | - | - |  | +
VIVOTEK | VIVOTEK IP8332 / IP8332-C | Camera | IP8332-VVTK-0200d | 1 | + | 4 | + | + | + |  |  | 1280x800 |  | - | - | - | - |  |  | - | - | - | - |  | + |  |  |  | The frame rate in PC PSIM is specified in milliseconds.
VIVOTEK | VIVOTEK IP8335H | Camera | 0100h | 1 | + | 2 | + | + | + |  |  | 1280x800 |  | - | + | + | + |  |  | + | + | - | motion detection; tampering detection |  | +
VIVOTEK | VIVOTEK IP8337H-C | Camera | IP8337-VVTK-0101a | 1 | + | 2 | + | - | + |  |  | 1280x800 |  | - | - | - | - |  |  | - | - | - | motion detection |  | +
VIVOTEK | VIVOTEK IP8352 | Camera | 0102a | 1 | + | 4 | + | + | + |  |  | 1280x1024 |  | - | + | + | + |  |  | + | + | - | motion detection; tampering detection |  | + |  |  |  | Audio output does not work when MJPEG codec is selected.
VIVOTEK | VIVOTEK IP8362 | Camera | 0101b | 1 | + | 4 | + | + | + |  |  | 1920x1080 |  | - | + | - | + |  |  | + | + | - | motion detection |  | + |  |  |  | The beams do not work via ONVIF.
VIVOTEK | VIVOTEK IP8364-C | Camera | IP8364-VVTK-0101a | 1 | + | 2 | + | - | + |  |  | 1920x1080 |  | - | - | - | - |  |  | - | - | - | - |  | +
VIVOTEK | VIVOTEK IP8371E | Camera | IP8371E-VVTK-0100j | 1 | + | 4 | + | + | + |  |  | 2048x1536 |  | - | - | - | + |  |  | - | - | - | - |  | + |  |  |  | Resolution values ​​depend on the camera operating mode.
VIVOTEK | VIVOTEK IP9171-HP / FD9171-HT / FD9371-EHTV / FD9371-HTV / IB9371-EHT / IB9371-HT | Camera | IP9171-VVTK-0122b_Beta2 | 1 | + | 3 | + | - | + | + | - | 2048x1536 | 2048x1536 | + | + | +. | + |  |  | + | + |  |  |  | + | + | + |  | In the PSIM PC, the value of the reference frame rate is set in milliseconds. That is, the value 1000 in PSIM corresponds to the value 1 S in the camera's web interface; 250 - 1/4 S; 500 - 1/2 S; 2000 - 2 S, etc. For the MJPEG codec, the maximum frame rate is 20 fps. If the camera is to be used without a login and password, then in the PSIM PC, the default values ​​​​for the login and password fields must be deleted (made empty).
VIVOTEK | VIVOTEK IP9191-HP | Camera | 0113d | 1 | + | 3 | + | - | + | + | - | 3840x2160 | 3840x2160 | - | + | + | - | - | - | + | + | + | motion detection |  | + | + | + |  | ​For the detectors to work correctly, you must first enable DeepLearning VCZ. The specified maximum resolution in the products is available when selecting the 4K UltraHD mode. For manual exposure adjustment, you must disable the WDR Pro function.​​​
VIVOTEK | VIVOTEK IP9191-HT | Camera | 0113d | 1 | + | 3 | + | - | + | + | - | 3840x2160 | 3840x2160 | - | + | + | + | - | - | + | + | + | motion detection |  | + | + | + |  | For the detectors to work correctly, you must first enable DeepLearning VCZ. The specified maximum resolution in the products is available when selecting the 4K UltraHD mode. To manually adjust the exposure, you must disable the WDR Pro function.​​​
VIVOTEK | VIVOTEK IT9380-H | Camera | 2.2002.13.01j | 1 | + | 3 | + | - | + | + | - | 2560x1920 | 2560x1920 | + |  | - |  | - | - | - | - |  |  |  | + | + | + |  | Built-in detectors do not have the ability to create/edit a detection zone if there is no flag for sending settings to the device.
VIVOTEK | VIVOTEK IT9388-HT / IT9380-H | Camera | 2.2002.13.01j | 1 | + | 3 | + | - | + | + | H.264 Smart Codec H.265 Smart Codec | 2560x1920 | 2560x1920 | + | +. | - | - | - | - | - | - | +. | - | - | + | + | + | - | ​Built-in detectors do not have the ability to create/edit a detection zone if there is no flag for sending settings to the device.
VIVOTEK | VIVOTEK IT9388-HT / IT9380-H | Camera | 2.2002.13.01j | 1 | + | 3 | + | - | + | + | - | 2560x1920 | 2560x1920 | + | - | - |  | - | - | - | - | - | - |  | + | + | + |  | ​Built-in detectors do not have the ability to create/edit a detection zone if there is no flag for sending settings to the device.
VIVOTEK | VIVOTEK IZ9361-EH | Camera | IZ9361-VVTK-0102f | 1 | + | 4 | + | - | + | + |  | 1920x1080 |  | - | + | - | + |  |  | - | - | - | motion detection |  | + |  |  |  | In the PSIM PC, the value of the reference frame rate is set in milliseconds. That is, the value 1000 in PSIM corresponds to the value 1 S in the camera web interface; 250 - 1/4 S; 500 - 1/2 S; 2000 - 2 S, etc. For the MJPEG codec, the maximum frame rate is 30 fps.
VIVOTEK | VIVOTEK MD7560D | Camera | MD7560-VVTK-0100e | 1 | + | 4 | + | + | - |  |  | 1600x1200 |  | - | - | - | + |  |  | - | - | - | motion detection |  | +
VIVOTEK | VIVOTEK MD8562 / MD8562D | Camera | 0102a | 1 | + | 4 | + | + | + | - | - | 1920x1080 | - | - | - | - | + |  | - | - | - | - | - |  | +
VIVOTEK | Vivotek MS9321-EHV | Camera | MS9321-VVTK-1.2001.26.01с | 1 | + | 4 | + | - | + | + | - | 7680x2560 | 7680x2560 |  |  |  |  | - | - | + | + | +. | motion detection; hacking detection | - | + | + | + |  | To create/edit a detection zone for built-in detectors, you need to set the send settings flag.
Vivotek | Vivotek IB9383-HTV | Camera | IB9383-VVTK-1.2303.43.01j | 1 | + | 3 | - | - | + | + | H.264 Smart Codec | 2560x1920 | 640x480 | - | - | - | - | - | - | - | - | - | - | - | + | + | + | -
VIVOTEK | VIVOTEK ND8322P | NVR | 1.3.0.2c | 8 | + | 2 | - | - | + | - | - | depends on device parameters | depends on device parameters | - | - | - | - |  | - | - | - | - |  |  | +
VIVOTEK | Vivotek ND9213P | NVR | v5.9.378 | 4 | + | 2 | + | - | + | + | - | depends on device parametrs | depends on device parametrs | - |  |  | - | - | - |  |  |  |  | - | + | + | +
VIVOTEK | Vivotek ND9312 | NVR | v5.9.316 | 8 | + | 2 |  | - | + | + | - | depends on device parameters | depends on device parameters | - | [5 empty] | - | - |  |  | - | + | + | + |  | ​The recorder supports H264 and H265 codecs
VIVOTEK | VIVOTEK ND9322P / ND9322P-v2 | NVR | 5.9.306 | 8 | + | 2 | +. | - | + | + | - | depends on device parameters | depends on device parameters | - | - | - | - | - | - | - | - | - |  |  | + | + | +
VIVOTEK | Vivotek ND9323P | NVR | v5.9.378 | 8 | + | 2 | + | - | + | + | - | depends on device parametrs | depends on device parametrs | - |  |  | - | - | - |  |  |  |  | - | + | + | +
VIVOTEK | VIVOTEK ND9424P / ND9424P-v2 / ND9441 / ND9441P | NVR | 5.9.294 | 16 | + | 2 | - | - | + | + | - | depends on device parameters | depends on device parameters | - | - | - | - | - | - | - | - | - |  |  | + | + | +
VIVOTEK | Vivotek ND9425P | NVR | v5.9.378 | 16 | + | 2 | + | - | + | + | - | depends on device parametrs | depends on device parametrs | - |  |  | - | - | - |  |  | - |  |  | + | + | +
VIVOTEK | VIVOTEK ND9541 / ND9541P / NR9581 | NVR | 5.9.294 | 32 | + | 2 | - | - | + | + | - | depends on device parameters | depends on device parameters | - | - | - | - | - | - | - | - | - |  |  | + | + | +
VIVOTEK | VIVOTEK NR9681 / NR9682 / NR9682-v2 / NS9521 | NVR | 5.9.294 | 64 | + | 2 | - | - | + | + | - | depends on device parameters | depends on device parameters | - | - | - | - | - | - | - | - | - |  |  | + | + | +
VIVOTEK | VIVOTEK NR9782 / NR9782-v2 | NVR | 5.9.294 | 128 | + | 2 | - | - | + | + | - | depends on device parameters | depends on device parameters | - | - | - | - | - | - | - | - | - |  |  | + | + | +
VIVOTEK | VIVOTEK PT8133/W | Camera | 0100e | 1 | + | 3 | + | + | + |  |  | 1280x800 |  | - | - | - | + |  |  | - | - | - | motion detection |  | +
VIVOTEK | VIVOTEK PZ7111 | Camera | 0200a | 1 | + | 2 | + | - | - |  |  | 704x480 |  | - | - | - | +. |  |  | - | - | - | - |  | +
VIVOTEK | VIVOTEK PZ7131 | Camera | 0200a | 1 | + | 2 | + | - | - |  |  | 640x480 |  | - | - | - | + |  |  | - | - | - | - |  | +
VIVOTEK | VIVOTEK PZ81x1/W | Camera | 0100e | 1 | + | 4 | + | + | + |  |  | 720x480 |  | - | - | - | + |  |  | - | - | - | motion detection |  | + |  |  |  | TV standard is integrated to support models that differ only in TV standard. In fact, this setting does not switch TV standard on the camera.
VIVOTEK | VIVOTEK SC8131 | Camera | SC8131-VVTK-0105f | 1 | + | 3 | + | - | + | - | - | 1280x784 | 1280x784 | - | - | - | - | - | - | + | + | + | Motion detection; People counting detection | - | + | + | + | - | ​The built-in visitors counter detector has two event sources: - Built-in visitors counter detector (Entry) - Built-in visitors counter detector (Exit)​ Features: - If you plan to use only one event source, you must make sure that the other event source is removed / disabled in the product​​; - If you delete a line in AN and do not plan to use this event source anymore, you must delete the event source itself.​ These features must be followed so that the Built-in visitors counter detector works correctly; - For the correct operation of the visitors counter detector, it is necessary: ​​That the time zone on the camera matches the time zone on the computer; That the time on the camera is equal to, or slightly behind, the time on the computer. - The driver requests the camera for the number of people who entered/left after a certain timeout. For example, if the timeout is 1 minute, the driver will send a request to the camera every minute, where the camera will respond with how many entered/left during this minute. For the PSIM software, it is possible to change this timeout, for this you need to: Open the registry editor Along the path SOFTWARE\WOW6432Node\ITV\PSIMELLECT, create the Detectors section. In the Detectors section, create the string variable PC_REQUEST_PERIOD Change the value of PC_REQUEST_PERIOD, where the value will be entered in seconds. The minimum value is 60 seconds, the maximum time is unlimited. If the section and string parameter are not created, the default timeout is 1 minute.
VIVOTEK | VIVOTEK SD73x3 series | Camera | 0103c | 1 | + | 2 | + | - | - |  |  | 704x480 |  | - | - | - | +. |  |  | - | - | - | - |  | +
VIVOTEK | VIVOTEK SD81x1 | Camera | 0103c | 1 | + | 3 | + | + | + |  |  | 720x576 |  | + | - | - | + |  |  | - | - | - | - |  | +
VIVOTEK | VIVOTEK SD8362E | Camera | SD8362-VVTK-0203d | 1 | + | 4 | + | + | + | - |  | 1920x1080 |  | - | + | + | + |  | + | + | + | - | motion detection |  | +
VIVOTEK | VIVOTEK SD8363E | Camera | SD8363-VVTK-0200d | 1 | + | 4 | + | + | + | - |  | 1920x1080 |  | - | + | + | + |  | + | + | + | - | audio detection; motion detection |  | + |  |  |  | The SVC codec is not integrated. The maximum resolution and FPS in PC PSIM depend on the selected value (Full HD (MAX1080P 30fps) or Exceptional frame rate (720P 60fps) in the FOV section of the camera's web interface. When changing these modes in the camera's web interface, the SVC codec is automatically applied to the first stream.
VIVOTEK | VIVOTEK SD83X2 | Camera | SD83X3-VVTK-0202b | 1 | + | 4 | + | + | + | - |  | 720x576 |  | - | - | - | + |  | + | - | - | - | motion detection |  | + |  |  |  | The TV standard must be selected in accordance with the camera modification: SD8322 - PALSD8312 - NTSC
VIVOTEK | VIVOTEK SD83X3 | Camera | 0100g | 1 | + | 4 | + | + | + | - |  | 720x576 |  | - | +. | + | + |  | + | + | + | - | motion detection |  | + |  |  |  | The TV standard must be selected in accordance with the camera modification: SD8323 - PALSD8313 - NTSC
VIVOTEK | VIVOTEK SD9364-EHL / SD9364-EH / SD9161-H / SD9361-EHL / SD9362-EH / SD9362-EHL / SD9363-EHL / SD9363-EHL-v2 / SD9364-EHL-v2 / SD9364-EH-v2 / SD9365-EHL / SD9366-EH / SD9366-EHL / SD9362-EH-v2 / SD9366-EH-v2 | Camera | SD9364-VVTK-0100c_4_1 | 1 | + | 4 | + | - | + | + | - | 1920x1080 | - | - | - | - | + | - | - | - | - | + | - |  | + | + | +
VIVOTEK | Vivotek SD9368-EHL | Camera | SD9368-VVTK-1.2201.35.01e | 1 | + | 3 | + | - | + | + | - | 1920x1080 | 1920x1080 |  |  |  | + | + | + | + | + |  | motion detection; hacking detection | - | + | + | + |  | To create/edit a detection zone for built-in detectors, you need to set the send settings flag.
VIVOTEK | Vivotek SD9384-EHL | Camera | 1.2101.35.01i | 1 | + | 3 | + | - | + | + | H.264 Smart Codec H.265 Smart Codec | 2560x1920 | 2560x1920 | - | - | - | +. | + | - | + | + | +. | Motion detection; Hacking detection | - | + | + | + | -
VIVOTEK | VIVOTEK SF8172 / SF8172V | Fisheye Camera | SF8172-VVTK-0100d | 1 | + | 3 | + | + | + |  |  | 1920x1920 |  | - | +. | - | +. |  |  | + | + | - | - |  | + |  |  |  | In PC PSIM, the reference frame rate is set in milliseconds and can take the following values: 250, 500, 1000, 2000, 3000, 4000. The Panoramic PTZ function is implemented for this camera. It requires a VIVOTEK SD8362E PTZ camera. More detailed information can be found on the VIVOTEK website.
VIVOTEK | VIVOTEK Stub Driver | Camera | auto | 1 | + | 3 | + | + | + | + | - | depends on device parameters | depends on device parameters | + | + | + | + |  | - | + | + | + | audio detection; hacking detection; motion detection |  | + |  |  |  | The H.265 codec is supported. The device has two motion detectors designed for different generations of cameras. Before using, you need to clarify which one is supported by the camera you are connecting to. When using built-in detectors in the PSIM PC, you need to disable the one that does not correspond to the generation of analytics in the camera. If the camera's audio output does not work, you need to: 1) open the ipint.Vivotek.rep file 2) find the audioDestination id="ad_for_general" section 3) change the default value for property id="packetSize" xsi:type="PropertyIntEnumType" from 512 to 640.
VIVOTEK | VIVOTEK VC8101 | Encoder | VC8101-VVTK-0100i | 1 | + | 4 | + | - | + | - |  | 1920x1080 | 1920x1080 | - | + | - | + |  | - | - | - | - | - |  | +
VIVOTEK | VIVOTEK VS2403 | Encoder | VS2403-VVTK-0103e | 4 | - | 1 | + | - | - |  |  | 704x576 |  | - | - | - | + |  |  | + | + | - | - |  | + |  |  |  | The video server physically has 4 channels, but is integrated into the PSIM PC as a 5-channel one. The 5th channel transmits video from all cameras at once in 4-channel mode. Image settings only work when the web interface is turned off. You cannot delete telemetry presets via the PSIM PC.
VIVOTEK | VIVOTEK VS8100 | Encoder | VS8100-VVTK-0100g | 1 | + | 3 | + | - | + |  |  | 720x480 |  | - | - | - | - |  |  | - | - | - | - |  | +
VIVOTEK | VIVOTEK VS8102 | Encoder | 0200c5 | 1 | + | 4 | + | - | - |  |  | 720x480 |  | - | - | - | - |  |  | - | - | - | - |  | +
VIVOTEK | VIVOTEK VS8401 | Encoder | 0300c | 4 | + | 2 | + | + | + |  |  | 720x480 |  | - | - | - | + |  |  | - | - | - | - |  | + |  |  |  | The frame rate in PC PSIM is set in milliseconds. Telemetry must be activated in the device's web interface.
VIVOTEK | VIVOTEK VS8801 | Encoder | 0200a | 8 | - | 1 | + | + | + |  |  | 720x480 |  | - | - | - | - |  |  | - | - | - | - |  | +
VMsistemos | Vmsistemos 50H20L | Camera | V4.02.R12.00022520.11012.047500.00200 | 1 | + | 2 | - | - | + | - | - | depends on device parameters | 704x576 | - | - | - | - |  | - | - | - | - |  |  | + |  |  |  | ​On 1 stream at a resolution of 2048x1536, the maximum frame rate is 15 fps. When changing the resolution from 2048x1536 to 1280x720 and vice versa on 1 stream, the camera reboots.
VMsistemos | VMsistemos 53H13_S38 | Camera | V4.02.R12.00018531.10012.140800 | 1 | + | 2 | - | - | + | - |  | 1280x960 |  | - | - | - | - |  |  | - | - | - | - |  | + |  |  |  | ​After changing the resolution from 1280x720 to 1280x960 and vice versa in PC PSIM, a reboot of the camera via the web interface is required
VMsistemos | VMsistemos Cam H.264 / 53H13_S39 | Camera | V4.02.R11.00002531.10010.2308 | 1 | + | 2 | - | - | + |  |  | 1280x960 |  | - | - | - | - |  |  | - | - | - | - |  | +
VMsistemos | Vmsistemos HI3516EV200_85H30AI_S38 | Camera | V5.00.R02.000559B0.10010.040300.0020000 | 1 | + | 2 | - | - | + | - | - | 2048x1536 | 704x576 | - | - | - | - | - | - | - | - | - | - |  | + | + | +
VMsistemos | Vmsistemos HI3516EV200_85HF30T_S38 | Camera | V5.00.R02.J80559CD.10010.040b00.0020000 Build Date: 2020-12-22 | 1 | + | 2 | - | - | + | + | - | 2304x1296 | 704x576 | - | - | - | - | - | - | - | - | - | - |  | + | + | +
VMsistemos | VMsistemos VM-IP-KUP-E | Camera | V4.02.R11.00001531.11010.230800 | 1 | + | 2 | - | - | + | - |  | 1280x960 |  | - | - | - | - |  |  | - | - | - | motion detection |  | +
VMsistemos | VMsistemos VMCKS2340NR | Camera | V5.00.R02.000659N7.10010.140d00.0020000 | 2 | + | 2 | - | - | + | + | H.264 Smart Codec; H.265 Smart Codec | 2560x1440 | 704x480 | + | - | - | - | - | - | - | - | - | - | - | + | + | + | -
VMsistemos | VMsistemos XM530_80X30T_8M | Camera | V5.00.R02.000309ED.10010.348700..ONVIF 16.12 | 1 | + | 2 | - | - | + | + | - | 2304х1296 | 704х576 |  | - | - | - | - | - | - | - | - | motion detection |  | + | + | +
WatchNET | WatchNET MPIX-PTZ | Camera | V2.810.0000000.4.R.E4.301e, Build Date: 2020-05-09) | 1 | + | 3 | + | - | + | + | H.264 Smart Codec H.265 Smart Codec | 1920x1080 | 704x576 | - | + | +. | + | - | - | + | + | - | ROI | - | + | + | - | - | The camera has the following features:The range of the "Frame Rate" parameter depends on the "Resolution" and "TV Standard" parameters.The available minimum value of the "Keyframe Interval" parameter coincides with the current value of the "Frame Rate" parameter. The range of the "Bitrate" parameter depends on the "Resolution", "Frame Rate" and "Keyframe Interval" parameters.​​The "Resolution" parameter for the third stream depends on this parameter of the first stream. The 1920x1080 resolution on the third stream will be available only if the resolution for the first stream is set to 1920x1080 or higher. To activate and deactivate wipers on a camera in AxxonNext software, you need to create a preset with the serial number "81" for a single launch, "82" for continuous operation, and the number "83" for deactivating wipers. For the PSIM software, the actions are similar, but the preset numbers will be shifted by one: preset number "82" for a single launch, "83" for launching continuous operation, and number "84" for deactivating the wipers. To use ROI compression in AxxonNext software, you need to log in to the camera's web interface and create 4 zones in the ROI compression parameters. Afterwards, you can configure it in the AxxonNext software.​​ ​​IVS analytics includes:​​​​ ​​Built-in line crossing detector Built-in intrusion detector Built-in abandoned object detector Built-in missing object detector​​​​​​​​
WatchNET | WatchNET EVI-0413 | DVR (HD-CVI) | 3.200.0004.6.R, Build Date: 2015-11-23 | 4 | + | 2 | - | - | + | - | - | depends on device parameters | depends on device parameters | - | + | + | - | - | - | - | - | +. | Motion detection; Hacking detection | - | + | + | - | -
WatchNET | WatchNET EVI-0421 | DVR (HD-CVI) | 3.200.0004.6.R, Build Date: 2015-11-23 | 4 | + | 2 | - | - | + | - | - | depends on device parameters | depends on device parameters | - | + | + | - | - | - | - | - | +. | Motion detection; Hacking detection | - | + | + | + | -
WatchNET | WatchNET EVI-0821 | DVR (HD-CVI) | 3.200.0004.6.R, Build Date: 2015-11-23 | 8 | + | 2 | - | - | + | - | - | depends on device parameters | depends on device parameters | - | +. | + | - | - | - | - | - | +. | Motion detection; Hacking detection | - | + | + | - | -
WatchNET | WatchNET EVI-1621 | DVR (HD-CVI) | 3.200.0004.6.R, Build Date: 2015-11-23 | 16 | + | 2 | - | - | + | - | - | depends on device parameters | depends on device parameters | - | + | + | - | - | - | + | + | +. | Motion detection; Hacking detection | - | + | + | - | -
WatchNET | WatchNET PNT-08 | HDCVI DVR | 3.200.0004.6.R, Build Date: 2015-11-23 | 4 | + | 2 | - | - | + | - | - | depends on device parameters | depends on device parameters | - | + | + | - | - | - | + | + | +. | Motion detection; Hacking detection | - | + | + | - | -
WatchNET | WatchNET PNT-24 | DVR (HD-CVI) | 3.210.0001.0, Build Date: 2015-11-25 | 24 | + | 2 | - | - | + | - | - | depends on device parameters | depends on device parameters | - | + | - | - | - | - | + | + | + | Motion detection | - | + | + | - | -
WatchNET | WatchNET EVI-3221E | DVR (HD-CVI) | 3.210.0001.0, Build Date: 2015-11-25 | 32 | + | 2 | - | - | + | - | - | depends on device paremeters | depends on device paremeters | - | + | - | - | - | - | + | + | + | Motion detection | - | + | + | - | - | ​The device is a 32-channel DVR.​The configuration of video stream settings, images, and built-in video analytics must be selected in the device's web interface. There are 16 alarm inputs and 6 alarm outputs.​
WatchNET | WatchNET EVI-0421-1HDD | DVR (HD-CVI) | 3.200.0004.6.R, Build Date: 2015-11-23 | 4 | + | 2 | - | - | + | - | - | depends on device parameters | depends on device parameters | - | + | + | - | - | - | - | - | +. | Motion detection; Hacking detection | - | + | + | - | -
WatchNET | WatchNET TRB-08E | DVR (HD-CVI) | 3.210.0001.0, Build Date: 2015-11-25 | 8 | + | 2 | + | - | + | - | - | depends on device paremeters | depends on device paremeters | - | + | - | + | - | - | + | + | + | Motion detection | - | + | + | - | -
WatchNET | WatchNET TRB-16E | DVR (HD-CVI) | 3.210.0001.0, Build Date: 2015-11-25 | 16 | + | 2 | + | - | + | - | - | depends on device paremeters | depends on device paremeters | - | + | - | + | - | - | + | + | + | Motion detection | - | + | + | - | -
WatchNET | WatchNET TRB-04E | DVR (HD-CVI) | 3.210.0001.0, Build Date: 2015-11-25 | 4 | + | 2 | + | - | + | - | - | depends on device parameters | depends on device parameters | - | + | - | + | - | - | + | + | + | Motion detection | - | + | + | - | -
WatchNET | WatchNET MPIX1-IPC095 | Thermal Imaging Camera | V1.000.9992004.1.R.20200715 | 2 | + | 2 | - | - | + | - | - | 1920x1080 | 704x576 | - | - | - | - | - | - | - | - | - | Face detection; Temperature detection | - | + | + | - | -
WatchNET | WatchNET MPIX1-IPC092 | Camera | V2.622.0000000.31.R, Build Date: 2017-12-29 | 1 | + | 2 | + | - | + | - | H.264 Smart Codec | 2048x1536 | 704x576 | - | - | - | - | - | - | - | - | - | Motion detection; Hacking detection; Scene change detection | - | + | + | - | -
WatchNET | WatchNET MPIX1-IPC154 | ANPR Camera | V2.623.0000000.1.R, build : 2019-08-20 | 1 | + | 2 | - | - | + | - | - | 1920x1080 | 1280x720 | - | - | - | + | - | - | - | - | - | LPR detection | - | + | + | - | -
WatchNET | WatchNET MPIX1-IPC093 | Camera | V2.622.0000000.9.R, Build Date: 2019-07-13 | 1 | + | 2 | + | - | + | + | H.264 Smart Codec H.265 Smart Codec | 2560x1440 | 704x576 | - | - | - | - | - | - | - | - | - | Motion detection; Hacking detection; Scene change detection; ROI mode | - | + | + | - | -
WatchNET | WatchNET MPIX1-IPC094 | Camera | 2.622.10SY000.0.R, Build Date: 2019-04-02 | 1 | + | 2 | + | - | + | + | H.264 Smart Codec H.265 Smart Codec | 1920x1080 | 704x576 | - | - | - | - | - | - | - | - | - | Motion detection; Defocus detection | - | + | + | - | -
WatchNET | WatchNET MPIX-IPC5-360 | Fisheye Camera | 2.622.0000001.4.R, Build Date: 2017-11-07 | 1 | + | 3 | + | - | + | + | - | 4000x3000 | 704x480 | - | +. | +. | - | - | - | + | + | + | - | - | + | + | - | - | Due to the peculiarity of the PSIM software, changing the resolution setting on different streams may not work.
WatchNET | WatchNET MPIX-12-360-FIR | Fisheye Camera | 2.600.0000.1.R, Build Date: 2017-04-06 | 1 | + | 3 | + | - | + | + | - | 4000x3000 | 704x576 | - | + | + | + | - | - | + | + | + | Audio detection | - | + | + | - | -
WatchNET | WatchNET MPIX-IPC6-360 | Fisheye Camera | 2.622.10SY000.0.R, Build Date: 2019-04-02 | 1 | + | 2 | + | - | + | - | - | 3072x2048 | - | - | +. | + | - | - | - | + | + | - | Motion detection | - | + | + | - | - | ​Depending on the exposure mode, the Minimum and Maximum frame gain settings have different ranges. It is necessary to check via the web interface. Built-in detectors must be configured in the camera's web interface.​
WatchNET | WatchNET MPIX-IPC7-360 | Fisheye Camera | 2.600.0000.1.R, Build Date: 2017-04-06 | 1 | + | 3 | + | - | + | + | - | 3072x2048 | - | - | + | + | + | - | - | + | + | + | Audio detection | - | + | + | - | -
WatchNET | WatchNET MPIX-IPC8-360 | Camera | 2.400.0000.7.R, build: 2015-09-13 | 1 | + | 3 | + | - | + | - | - | 3072x2048 | - | - | + | + | - | - | - | - | - | + | Motion detection; Hacking detection; Audio detection; Face detection | - | + | + | - | -
WatchNET | WatchNET MPIX-21VDF-IR28 | Camera | 2.420.0000.14.R, Build Date: 2016-11-29 | 1 | + | 2 | + | - | + | - | - | 704x480 (MJPEG) / 1920x1080 (H.264) | - | - | - | - | - | - | - | - | - | - | Motion detection | - | + | + | - | -
WatchNET | WatchNET MPIX-IPC8-21 | Camera | V2.680.0000000.2.R, Build Date: 2019-04-10 | 1 | + | 2 | + | - | + | + | H.264 Smart Codec H.265 Smart Codec | 1920x1080 | 704x480 | - | - | - | - | - | - | - | - | - | Motion detection; Hacking detection; Scene change detection; Intrusion detection; Line crossing detection; ROI mode | - | + | + | - | -
WatchNET | WatchNET MPIX-30VDF-IR28 | Camera | 2.400.0000.30.T, Build Date: 2016-10-18 | 1 | + | 2 | + | - | + | - | - | 2048x1536 | - | - | - | - | - | - | - | - | - | - | Motion detection | - | + | + | - | -
WatchNET | WatchNET MPIX-IPC9-40 | Camera | 2.400.0000.31.R, Build Date: 2016-11-08 | 1 | + | 2 | + | - | + | - | - | 2688x1520 | - | - | - | - | - | - | - | - | - | - | Motion detection | - | + | + | - | -
WatchNET | WatchNET MPIX1-IPC001 | Camera | 2.400.0000.28.R, Build Date: 2016-03-29 | 1 | + | 2 | + | - | + | - | - | 1280x960 | - | - | - | - | + | - | - | - | - | + | Motion detection | - | + | + | - | - | ​ The frame rate range depends on the resolution and​ TV standard. The keyframe interval range depends on the resolution and frame rate. The bit rate range depends on the resolution, frame rate and keyframe interval ​
WatchNET | WatchNET MPIX1-IPC097 | Camera | 2.520.0000.8.R, build : 2016-12-09 | 1 | + | 2 | + | - | + | - | - | 1920x1080 | - | - | - | - | - | - | - | - | - | - | Motion detection; Hacking detection | - | + | + | - | -
WatchNET | WatchNET MPIX-21VDV-IRV | Camera | 2.400.0000.28.R, Build Date: 2016-03-29 | 1 | + | 2 | + | - | + | - | - | 1920x1080 | - | - | - | - | + | - | - | - | - | + | Motion detection | - | + | + | - | - | The frame rate range depends on the resolution and TV standard. The keyframe interval range depends on the resolution and frame rate. The bitrate range depends on the resolution, frame rate and keyframe interval.
WatchNET | WatchNET MPIX-40BILR-LPR | ANPR Camera | 4.001.18W9002.0.R, build : 2023-03-02 | 1 | + | 2 | - | - | + | + | - | 2688x1520 | 1600x1200 | - | - | - | - | - | - | - | - | - | LPR detection | - | + | + | - | - | The frame rate range depends on the resolution and TV standard. The keyframe interval range depends on the resolution and frame rate. The bitrate range depends on the resolution, frame rate and keyframe interval.
WatchNET | WatchNET MPIX-40LEDT-NPC28AI | Camera | V2.800.1002000.0.R, Build Date: 2019-10-08 | 1 | + | 3 | + | - | + | + | H.264+; H.265+ | 2688x1520 | 704x480 | - | - | - | - | - | - | - | - | + | Motion detection; Hacking detection; Audio detection; Face detection | - | + | + | - | -
WatchNET | WatchNET BLS-IPC14 | Thermal Imaging Camera | auto | 2 | + | 3 | + | - | + | + | H.264 Smart Codec H.265 Smart Codec | 1920x1080 | 704x480 | - | - | - | - | - | - | - | - | - | Body temperature detection | - | + | + | + | -
WatchNET | WatchNET BLS-IPC06 | Camera | auto | 1 | + | 2 | + | - | + | - | - | 2592x1520 | - | - | - | - | + | - | - | - | - | - | Motion detection | - | + | + | + | -
WatchNET | WatchNET BLS-IPC09 | Camera | auto | 1 | + | 2 | + | - | + | - | - | 2048x1536 | - | - | - | - | + | - | - | - | - | - | Motion detection | - | + | + | + | -
WatchNET | WatchNET BLS-IPC01 | Camera | auto | 1 | + | 2 | + | - | + | - | - | 1920x1080 | - | - | - | - | + | - | - | - | - | - | Motion detection | - | + | + | + | -
WatchNET | WatchNET BLS-IPC08 | Camera | auto | 1 | + | 2 | + | - | + | - | - | 2048x1536 | - | - | - | - | - | - | - | - | - | - | Motion detection; Hacking detection | - | + | + | + | -
WatchNET | WatchNET BLS-IPC07 | Camera | auto | 1 | + | 2 | + | - | + | - | - | 1920x1080 | - | - | - | - | - | - | - | - | - | - | Motion detection | - | + | + | + | -
WatchNET | WatchNET BLS-IPC12 | Fisheye Camera | auto | 1 | +. | 2 | + | - | + | - | - | 3072x2048 | - | - | + | - | - | - | - | + | - | - | Motion detection | - | + | + | + | -
WatchNET | WatchNET BLS-IPC02 | Camera | v1.6_build044014_216 | 1 | + | 3 | + | - | + | - | - | 1280x960 | - | - | - | - | - | - | - | - | - | - | Motion detection | - | - | - | - | -
WatchNET | WatchNET BLS-IPC03 | Camera | v1.6_build044014_148 | 1 | + | 3 | + | - | + | - | - | 1920x1080 | - | - | - | - | - | - | - | - | - | - | Motion detection | - | - | - | - | -
WatchNET | WatchNET BLS-IPC04 | Camera | v1.6_build044014_216 | 1 | + | 3 | + | - | + | - | - | 1920x1080 | - | - | - | - | - | - | - | - | - | - | Motion detection | - | - | - | - | -
WatchNET | WatchNET BLS-IPC05 | Camera | v1.6_build044014_148 | 1 | - | - | + | - | + | - | - | 2048x1536 | - | - | - | - | - | - | - | - | - | - | - | - | - | - | - | -
WatchNET | WatchNET BLS-IPC10 | Camera | v1.6_build044014_145 | 1 | - | - | + | - | + | - | - | 1920x1080 | - | - | - | - | - | - | - | - | - | - | - | - | - | - | - | -
WatchNET | WatchNET BLS-IPC11 | Camera | v1.6_build044014_148 | 1 | - | - | + | - | + | - | - | 2048x1536 | - | - | - | - | - | - | - | - | - | - | - | - | - | - | - | -
WuT | WuT WEB-IO | I/O Module | 3.4 | - | - | - | - | - | - | - | - | - | - | - | - | - | - | - | - | + | + | - | - |  | + | + | + |  | Currently, up to 12 sensors x 12 relays are supported. Numbering in the PSIM PC starts with 1 (one), and on the device - with 0 (zero). When turning on/off all relays at the same time (for example, by a macro command), some may not work and remain in the previous state.
WuT | WuT WEB-IO 12x Digital Input, 12x Digital Output 57630 | I/O Module | 3.4 | - | - |  | - |  |  |  |  | - | - | [6 empty] | + | + |  |  |  | + |  |  |  | 1. 12 Input x 12 Output The numbering in PSIM starts with 1 (one), and on the device - with 0 (zero). 2. When turning on/off all relays at the same time (with a macro command, for example), some may not work and remain in the previous state.
WuT | WuT WEB-IO 12x Digital Input, 6x Relais Output 57634 | I/O Module | 3.4 | - | - |  | - |  |  |  |  | - | - | [6 empty] | + | + |  |  |  | + |  |  |  | 1. 12 Input x 6 Output The numbering in PSIM starts with 1 (one), and on the device - with 0 (zero). 2. When turning on/off all relays at the same time (with a macro command, for example), some may not work and remain in the previous state.
WuT | WuT WEB-IO 2x Digital Input, 2x Digital Output PoE 57637 | I/O Module | 3.4 | - | - |  | - |  |  |  |  | - | - | [6 empty] | + | + |  |  |  | + |  |  |  | 1. 2 Input x 2 Output The numbering in PSIM starts with 1 (one), and on the device - with 0 (zero). 2. When turning on/off all relays at the same time (with a macro command, for example), some may not work and remain in the previous state.
WuT | WuT Web-IO 4.0 Digital 12xIn, 12xOut | I/O Module | 1.43 | - | - | - | - | - | - | - | - | - | - | - | - | - | - | - | - | + | + | - | - |  | + | + | + |  | This model is also known under article #57730. This model supports 12 sensors x 12 relays. The numbering in the PSIM PC starts with 1 (one), and on the device - with 0 (zero). When turning on/off all relays at the same time (using a macro command, for example), some may not work and remain in the previous state. To work with the device, you must first enable http api support in the device's web interface. ​
WuT | WuT Web-IO 4.0 Digital, 2xIn, 2xOut | I/O Module | sw v.1.22 (OS: 1.37) | - | - | - | - | - | - | - |  | - | - | - | - | - | - |  | - | + | + | - | - |  | +
Xenics | Xenics Meerkat-Fix-384-ONVIF | Thermal Imaging Camera | 1.2 | 1 | - | 1 | + | - | + |  |  | 720x576 |  | - | - | - | - |  |  | - | + | - | - |  | +
XeronVision | XeronVision XV-MZ2101-I / XV-SZ2201-I / XV-SX2301-I / XV-SZ2201-IH / XV-SZ2301-IH / XV-IZ2201-I / XV-IZ2301-I | Camera | v1.1.14_20140915 | 1 | +. | 3 | + | + | + | - |  | 1280x720 (MJPEG) / 1280x720 (MPEG) / 1920x1080 (H.264) |  | - | + | + | + |  |  | - | - | - | - |  | + |  |  |  | The third stream is available only if the resolution of the first stream is 720p. The range of settings for the 2nd and 3rd streams depends on the resolution of channel 1. The dependence must be monitored via the web interface. The cameras differ in the number of beams and relays: XV-MZ2101-I - 2 beams 1 relay; XV-SZ2201-I / XV-SX2301-I / XV-IZ2201-I / XV-IZ2301-I - 2 beams 2 relays; XV-SZ2201-IH / XV-SZ2301-IH - 4 beams 2 relays.
XeronVision | XeronVision XV-MZ2101-I / XV-SZ2201-I / XV-SZ2201-IH / XV-SZ2301-I / XV-SZ2301-IH / XV-IZ2201-I / XV-IZ2301-I | Camera | v1.1.14_20140915 | 1 | +. | 3 | + | + | + | - |  | 1280x720 (MJPEG) / 1280x720 (MPEG) / 1920x1080 (H.264) |  | - | + | + | + |  |  | - | - | - | - |  | + |  |  |  | The third stream is available only if the resolution of the first stream is set to 720p. The range of settings for streams 2 and 3 depends on the resolution of channel 1. The dependence must be monitored via the web interface. Cameras differ in the number of beams and relaysXV-MZ2101-I - 2 beams 1 relayXV-SZ2201-I /XV-SZ2301-I​/ XV-IZ2201-I / XV-IZ2301-I - 2 beams 2 relaysXV-SZ2201-IH / XV-SZ2301-IH - 4 beams 2 relays.
Y-cam | Y-cam Bullet HD 1080 | Camera | 1.3057 | 1 | - |  | + |  | + |  |  | 1920x1080 | [12 empty] | +
Y-cam | Y-cam Cube HD 1080 | Camera | 5.46 | 1 | - |  | + | + | + |  |  | 1920x1080 |  |  | - | - | - |  |  | - | - | - | - |  | +
Y-cam | Y-cam Cube HD 720 | Camera | 5.46 | 1 | - |  | + | + | + |  |  | 1280x720 |  |  | + | - | - |  |  | - | - | - | - |  | + |  |  |  | The minimum resolution for the MJPEG codec is set in the camera's web interface.
Youngkook | Youngkook YK-R200MV-50 | Camera | V8.1.6.20160111 | 1 | + | 2 | + | - | + | - |  | 1920x1080 |  | - | - | - | + |  |  | - | - | - | - |  | +
Youngkook | Youngkook YSD-IRMP20 | Camera | onvif_v2.5.0_20150811 | 1 | + | 2 | + | - | + | - |  | 1920x1080 |  | - | - | - | + |  |  | - | - | - | - |  | +
Yuan | Yuan PD652 | Encoder | - | 1 | - | 1 | - | - | - | - |  | 720x576 |  | - | + | - | - |  |  | - | - | - | - |  | + |  |  |  | ​The device sends a stream with the YUY2 codec. The Hue setting only works in the NTSC TV standard
Yuan | Yuan SC300Q16 | Video Capture Board | - | 16 | - | 1 | - | - | - |  |  | 720x576 |  | - | - | - | - |  |  | - | - | - | - |  | + |  |  |  | The board is a 16-channel device: there are 4 chips on the board that are integrated as four four-channel devices. The device is detected by search as ITV TW6802 PCI. Resolution values ​​depend on the camera operating mode (PAL or NTSC). To obtain a correct image in PC PSIM, the value of the "TV standard" parameter here must match the value in the web interface. To work with the board integrated via Drivers Pack, you must first install Drivers Pack, and then PC PSIM. Otherwise, direct integration into PC PSIM will work. The board provides uncompressed video. In PC PSIM, if you use integration via Drivers Pack, uncompressed video is written, but this can be changed. If you use direct integration with PC PSIM, then by default the archive is written in Motion Wavelet format.
Yuan | Yuan SC3C0N8 | Video Capture Board | - | 8 | - | 1 | - | - | + | - | - | 720x576 | - | - | + | - | - |  | - | - | - | - |  |  | + |  |  |  | ​Each channel is detected as a separate device. Resolution values ​​depend on the camera operating mode (PAL or NTSC). To obtain a correct image in PC PSIM, the TV standards in PC PSIM and on the camera must match. To work with a board integrated via Drivers Pack, you must first install Drivers Pack and only then PC PSIM. Otherwise, direct integration into PC PSIM will work.
Yuan | Yuan WS-216 | Video Capture Board |  | 16 | + | 2 | - | - | + | - | - | 704x576 | 704x576 | - | + | - | - | - | - | + | +. | - | - |  | + | + | + |  | The board is a 16-channel device. Each channel of the device is detected separately by search as ITV TW5864 PCI. Resolution values ​​depend on the camera operating mode (PAL or NTSC). To obtain a correct image in the product, the TV standards in the product and on the camera must match. To work with the board integrated via DriversPack, you must first install DriversPack, and only then PC PSIM. Otherwise, direct integration into PC PSIM will work. The board provides video compressed in H.264. For the operation of rays and relays, the 4/4 YUAN SCIO-L card (low profile) beam-relay expansion board is connected to the board.
Yudor Technologies | Yudor CO-i03MY1 (YUC-HS94) | Camera | V1.0.32_Y | 1 | - |  | + | - | + |  |  | 640x480 |  |  | + | + | [6 empty] | motion detection |  | +
Yudor Technologies | Yudor CO-i04DY2(3.7-12) (YUC-HM93-312) | Camera | V1.0.32_Y | 1 | - |  | + | - | + |  |  | 720x576 |  |  | + | + |  |  |  | + | + |  | motion detection |  | + |  |  |  | 1. Between beam transitions to the "closed" state, a time interval must be maintained, configured via the web interface. The minimum value is 10 seconds. 2. Via ONVIF, the camera only works in compatibility mode. Video and sound are transmitted, but no settings are applied. 3. In the PSIM PC, the search finds the camera as FineCCTV.
Yudor Technologies | Yudor CO-i13MY1 (CO-YUC-HS95) | Camera | V1.0.32_Y | 1 | - |  | + | - | + |  |  | 1280x1024 |  |  | + | + | [6 empty] | motion detection |  | + |  |  |  | The camera has an FPS limit depending on the resolution: For resolutions no larger than 640x480, the limit is 30 fps, for larger resolutions - 15. The limit is enabled for all streams if the resolution >640x480 is set on at least one of the two streams.
Yudor Technologies | Yudor CO-i20DY2(2,7-9) (CO-YUC-HM96-279) | Camera | V1.0.32_Y | 1 | - |  | + | - | + |  |  | 1600x1200 |  |  | + | + |  |  |  | + | + |  | motion detection |  | + |  |  |  | 1. There must be a time interval between beam transitions to the "closed" state, which can be configured via the web interface. The minimum value is 10 seconds. 2. Firmware V1.0.32_Y: via ONVIF, the camera only works in compatibility mode. Video and sound are available, but no settings are applied. It is not found by search. 3. In PSIM, the search finds the camera as FineCCTV. 4. The camera has the "Video Parameters" option (maximum resolution and frame rate). In PSIM, you must select the desired value in the web interface before working with the camera.
Yudor Technologies | Yudor CO-i20DY2IRPV (CO-YUC-Hi96RP) | Camera | V1.0.32_Y | 1 | - |  | + | - | + |  |  | 1600x1200 |  |  | + | + |  |  |  | + | + |  | motion detection |  | + |  |  |  | 1. The "Video Options" setting determines the FPS limit depending on the resolution. To get the maximum FPS, you must ensure that the "Video Options" setting resolution is not greater than the selected resolution of the received video. 2. After the sensor opens, the reaction to the next short circuit may not occur earlier than 10 seconds later.
Yudor Technologies | Yudor CO-YUC-H696 | Camera | V1.0.26_Y | 1 | - |  | + |  | + |  |  | 1600x1200 |  |  | + | - | + |  |  | + | + |  | motion detection |  | + |  |  |  | 1. Firmware V1.0.26_Y: the camera works via ONVIF only in compatibility mode, it is not found by search as ONVIF. 2. The camera has the option "Video parameters" (maximum resolution and frame rate). In the PSIM PC, before working with the camera, you must select the desired value in the web interface.
Yudor Technologies | Yudor CO-YUC-H696P | Camera | V1.0.26._Y | 1 | - |  | + |  | + |  |  | 1600x1200 |  |  | + | - | + |  |  | + | + |  | motion detection |  | + |  |  |  | 1. Firmware V1.0.26_Y: the camera works via ONVIF only in compatibility mode, it is not found by search as ONVIF. 2. The camera has the option "Video parameters" (maximum resolution and frame rate). In PSIM, before working with the camera, you must select the desired value in the web interface.
Yudor Technologies | Yudor CO-YUC-H696RP | Camera | V1.0.26_Y | 1 | - |  | + |  | + |  |  | 1600x1200 |  |  | + | - | + |  |  | + | + |  | motion detection |  | + |  |  |  | 1. Firmware V1.0.26_Y: the camera works via ONVIF only in compatibility mode, it is not found by search as ONVIF. 2. The camera has the option "Video parameters" (maximum resolution and frame rate). In PSIM, before working with the camera, you must select the desired value in the web interface.
Yudor Technologies | Yudor CO-YUC-H696RW | Camera | V1.0.20_Y | 1 | - |  | + |  | + |  |  | 1600x1200 |  |  | + | - | + |  |  | + | + |  | motion detection |  | + |  |  |  | The camera has an option "Video parameters" (maximum resolution and frame rate). In PC PSIM, before working with the camera, you must select the desired value in the web interface.
Yudor Technologies | Yudor YUC-H686 / YUC-H626 / YUC-Hi26 / YUC-HL26 / YUC-7A26 / YUC-H7926 | Camera | VC1.0.10 | 1 | - | - | + | - | + |  |  | 1920x1080 |  | - | - | - | - |  |  | + | +. | - | - |  | +
Yudor Technologies | Yudor YUC-H796R | Camera | 1.0.38_Y | 1 | - |  | + |  | + |  |  | 1600x1200 |  |  | - | - |  |  |  | + | + |  | motion detection |  | + |  |  |  | 1. The camera has an option "Video parameters" (maximum resolution and frame rate). In PSIM, after adding a camera, you must select the desired value in the web interface. 2. ONVIF protocol: when switching the codec from MJPEG to H.264 - no video. Device problem. To get video, you must set the codec in the web interface and restart the product
ZAVIO | ZAVIO B5111 | Camera | M2.1.6.03C019 | 1 | - |  | + | + | + |  |  | depends on device parameters | depends on device parameters | [11 empty] | - |  |  |  | Resolution in ITV ¦ AxxonSoft software changes only after changing the codec. This is a feature of the current firmware.
ZAVIO | ZAVIO F3115 | Camera | M2.1.6.02 | 1 | - |  | + | + | + |  |  | 1280x800 | [12 empty] | -
ZAVIO | ZAVIO F531E | Camera | LM.1.6.18P10 | 1 | - |  | - | + |  |  |  | 640x480 | [12 empty] | -
ZAVIO | ZAVIO F7210 | Camera | M2.1.6.01C2 | 1 | - |  | + | + | + |  |  | 1920x1080 | [12 empty] | -

## Axxon PSIM (ONVIF)
Vendor | Model | Firmware
3S Vision | 3S Vision N1011 | V1.03_STD-1
3S Vision | 3S Vision N1031 | V1.02_STD-1
3S Vision | 3S Vision N1072 | V1.06_STD-1
3S Vision | 3S Vision N1072 | V1.09_STD-1
3S Vision | 3S Vision N1073 | V1.02_STD-1
3S Vision | 3S Vision N3011 | V1.03_STD-1
3S Vision | 3S Vision N3031 | V1.02_STD-1
3S Vision | 3S Vision N3071 | V1.06_STD-1
3S Vision | 3S Vision N3072 | V1.04_STD-1
3S Vision | 3S Vision N3072 | V1.07_STD-1
3S Vision | 3S Vision N3073 | V1.04_STD-1
3S Vision | 3S Vision N3074 | V1.04_STD-1
3S Vision | 3S Vision N5011 | V1.05_STD-1
3S Vision | 3S Vision N5012 | V1.05_STD-1
3S Vision | 3S Vision N5013 | V1.01_STD-1
3S Vision | 3S Vision N5071 | V1.03_STD-1
3S Vision | 3S Vision N5072 | V1.01_STD-1
3S Vision | 3S Vision N6013 | V1.03_STD-1
3S Vision | 3S Vision N6033 | V1.02_STD-1
3S Vision | 3S Vision N6071 | V1.09_STD-1
3S Vision | 3S Vision N6072 | V1.03_STD-1
3S Vision | 3S Vision N6073 | V1.03_STD-1
3S Vision | 3S Vision N6074 | V1.05_STD-1
3S Vision | 3S Vision N6075 | V1.05_STD-1
3S Vision | 3S Vision N6076 | V1.05_STD-1
3S Vision | 3S Vision N6076 | V1.07_STD-1
3S Vision | 3S Vision N6077 | V1.05_STD-1
3S Vision | 3S Vision N8012 | V1.03_STD-1
3S Vision | 3S Vision N8032 | V1.02_STD-1
3S Vision | 3S Vision N8071 | V1.04_STD-1
3S Vision | 3S Vision N8072 | V1.04_STD-1
3S Vision | 3S Vision N8072 | V1.07_STD-1
3S Vision | 3S Vision N9071 | V1.07_STD-1
3S Vision | 3S Vision N9071 | V1.10_STD-1
3S Vision | 3S Vision S2071 | V1.06_STD-1
3S Vision | 3S Vision S4071 | V1.06_STD-1
Acumen | Acumen AiP-B34 | 1.0.496(Ai)
Acumen | Acumen AiP-M53 | 1.1.004(Ai)
Antrica | Antrica ANT-35000A1 | V3.803B03
Antrica | Antrica ANT-35000H1 | V3.803B03
Avigilon | Avigilon xx-H3PTZ-xx | 2.4.4.26(7969)
Avigilon | Avigilon xx-H3-xx | 2.4.2.16(7966)
BCS | BCS BCS-P-212RWSA-II | IPC_G6103-B0013P31D1904C02
BCS | BCS BCS-TIP8201IR-Ai | V2.800.00NS001.0.R
BCS | BCS BCS-SDIP5230-IV | V2.800.0000000.5.R.E4.301e.UN.NR
BCS | BCS BCS-P-215R3-E-II | V2.800.00
BCS | BCS BCS-P-262R3WSA | IPC_Q1201-B5028P31D1904C02
BCS | BCS BCS-P-264R3WSA | IPC_Q1201-B5028P31D1904C02
BCS | BCS BCS-P-462R3WSA | IPC_G6103-B0013P31D1904C02
Canon | Canon VB-H41 | 1.0.0
Canon | Canon VB-H410 | 1.0.0
Canon | Canon VB-H43 | 1.0.0
Canon | Canon VB-H6100D | 1.0.0
Canon | Canon VB-H6100VE | 1.0.0
Canon | Canon VB-H610D | 1.0.0
Canon | Canon VB-H610VE | 1.0.0
Canon | Canon VB-H630D | 1.0.0
Canon | Canon VB-H630VE | 1.0.0
Canon | Canon VB-H7100F | 1.0.0
Canon | Canon VB-H710F | 1.0.0
Canon | Canon VB-H730F | 1.0.0
Canon | Canon VB-M42 | 1.0.0
Canon | Canon VB-M620D | 1.0.0
Canon | Canon VB-M620VE | 1.0.0
Canon | Canon VB-M640V | 1.0.0
Canon | Canon VB-M640VE | 1.0.0
Canon | Canon VB-M641V | 1.0.0
Canon | Canon VB-M641VE | 1.0.0
Canon | Canon VB-M720F | 1.0.0
Canon | Canon VB-M740E | 1.0.0
Canon | Canon VB-M741LE | 1.0.0
Canon | Canon VB-R10VE | 1.0.0
Canon | Canon VB-R11 | 1.0.0
Canon | Canon VB-R11VE | 1.0.0
Canon | Canon VB-S300D | 1.0.0
Canon | Canon VB-S30D | 1.0.0
Canon | Canon VB-S310D | 1.0.0
Canon | Canon VB-S31D | 1.0.0
Canon | Canon VB-S8000D | 1.0.0
Canon | Canon VB-S800D | 1.0.0
Canon | Canon VB-S805D | 1.0.0
Canon | Canon VB-S9000F | 1.0.0
Canon | Canon VB-S900F | 1.0.0
Canon | Canon VB-S905F | 1.0.0
Dahua | DH-65F230F-HNI | 2.422.0000.0.R.20160613
Dahua | Dahua DH-IPC-HD2100 | V4.1.1
Dahua | Dahua DH-IPC-HD3100 | V4.1.1
Dahua | Dahua DH-IPC-HD3200 | V4.1.1
Dahua | Dahua DH-IPC-HDB3100 | V4.1.1
Dahua | Dahua DH-IPC-HDB3101 | V2.2.6.1
Dahua | Dahua DH-IPC-HDB3110 | V2.2.6.1
Dahua | Dahua DH-IPC-HDB3200 | V4.1.1
Dahua | Dahua DH-IPC-HDB3200C | V2.2.6.1
Dahua | Dahua DH-IPC-HDB3202 | V2.2.6.1
Dahua | Dahua DH-IPC-HDB3300 | V2.2.6.1
Dahua | Dahua DH-IPC-HDBW2231R-ZAS-S2 | V2.820.0000000.48.R.220614
Dahua | Dahua DH-IPC-HDBW3100 | V4.1.1
Dahua | Dahua DH-IPC-HDBW3101 | V2.2.6.1
Dahua | Dahua DH-IPC-HDBW3110 | V2.2.6.1
Dahua | Dahua DH-IPC-HDBW3200 | V4.1.1
Dahua | Dahua DH-IPC-HDBW3300 | V2.2.6.1
Dahua | Dahua DH-IPC-HDW2100 | V4.1.1
Dahua | Dahua DH-IPC-HDW3100 | V4.1.1
Dahua | Dahua DH-IPC-HDW3200S | V4.1.1
Dahua | Dahua DH-IPC-HF3100 | V2.2.6.1
Dahua | Dahua DH-IPC-HF3101 | V2.2.6.1
Dahua | Dahua DH-IPC-HF3110 | V2.2.6.1
Dahua | Dahua DH-IPC-HF3200 | V2.2.6.1
Dahua | Dahua DH-IPC-HF3211 | V2.2.6.1
Dahua | Dahua DH-IPC-HF3300 | V2.103.02
Dahua | Dahua DH-IPC-HF3500 | V2.2.6.1
Dahua | Dahua DH-IPC-HFW2100 | V4.1.1
Dahua | Dahua DH-IPC-HFW3110 | V2.2.6.1
Dahua | Dahua DH-IPC-HFW3200C | V2.2.6.1
Dahua | Dahua DH-IPC-HFW3200S | V4.1.1
Dahua | Dahua DH-IPC-HFW3202C | V4.1.1
Dahua | Dahua DH-IPC-HFW3300 | V2.2.6.1
Dahua | Dahua DH-IPC-HFW3300C | V2.2.6.1
Dahua | Dahua DH-IPC-K100A | V4.1.1
Dahua | Dahua DH-NVR4216-4KS2/L | V4.002.0000000.4.R.220729
Dahua | Dahua DH-SD49225XA-HNR-S2 | V2.812.0000014.0.R.220723
Dahua | Dahua DH-SD6580C-HN | V2.2.6.1
Dahua | Dahua DH-SD6580-HN | V2.2.6.1
Dahua | Dahua DH-SD6581-HN | V2.2.6.1
Dahua | Dahua DH-SD6582A-HN | V2.2.6.1
Dahua | Dahua DH-SD6582-HN | V2.2.6.1
Dahua | Dahua DH-SD6582-HNI | V2.2.6.1
Dahua | Dahua DH-SD65XX-HN | V2.103.02
Dahua | Dahua DH-SD6980C-HN | V2.2.6.1
Dahua | Dahua DH-SD6980-HN | V2.2.6.1
Dahua | Dahua DH-SD6981-HN | V2.2.6.1
Dahua | Dahua DH-SD6982A-HN | V2.2.6.1
Dahua | Dahua DH-SD6982-HN | V2.2.6.1
Dahua | Dahua DH-SDZ1018 | V4.1.1
Dahua | Dahua DH-SDZ2020 | V4.1.1
Dahua | Dahua DH-HCVR4104C-S2 | 3.200.0004.6.R, Build Date: 2015-11-23
Dahua | Dahua DH-HCVR4104HS-S2 | 3.200.0004.6.R, Build Date: 2015-11-23
Dahua | Dahua DH-HCVR4108C-S2 | 3.200.0004.6.R, Build Date: 2015-11-23
Dahua | Dahua DH-HCVR4108HS-S2 | 3.200.0004.6.R, Build Date: 2015-11-23
Dahua | Dahua DH-HCVR4104HE-S2 | 3.200.0004.6.R, Build Date: 2015-11-23
Dahua | Dahua DH-HCVR5104C-S2 | 3.200.0004.6.R, Build Date: 2015-11-23
Dahua | Dahua DH-HCVR5104H-S2 | 3.200.0004.6.R, Build Date: 2015-11-23
Dahua | Dahua DH-HCVR5104HE-S2 | 3.200.0004.6.R, Build Date: 2015-11-23
Dahua | Dahua DH-HCVR4108HE-S2 | 3.200.0004.6.R, Build Date: 2015-11-23
Dahua | Dahua DH-HCVR4204A-S2 | 3.200.0004.6.R, Build Date: 2015-11-23
Dahua | Dahua DH-HCVR4208A-S2 | 3.200.0004.6.R, Build Date: 2015-11-23
Dahua | Dahua DH-HCVR4808S-S2; | 3.200.0004.6.R, Build Date: 2015-11-23
Dahua | Dahua DH-HCVR4404L-S2; | 3.200.0004.6.R, Build Date: 2015-11-23
Dahua | Dahua DH-HCVR4408L-S2; | 3.200.0004.6.R, Build Date: 2015-11-23
Dahua | Dahua DH-HCVR4804S-S2; | 3.200.0004.6.R, Build Date: 2015-11-23
Dahua | Dahua DH-HCVR4104C-S3 | 3.210.0001.1.R, Build Date: 2016-01-23
Dahua | Dahua DH-HCVR4104HS-S3 | 3.210.0001.1.R, Build Date: 2016-01-23
Dahua | Dahua DH-HCVR4108C-S3 | 3.210.0001.1.R, Build Date: 2016-01-23
Dahua | Dahua DH-HCVR4108HS-S3 | 3.210.0001.1.R, Build Date: 2016-01-23
Dahua | Dahua DH-HCVR4104HE-S3 | 3.210.0001.1.R, Build Date: 2016-01-23
Dahua | Dahua DH-HCVR5104C-S3 | 3.210.0001.1.R, Build Date: 2016-01-23
Dahua | Dahua DH-HCVR5104HS-S3 | 3.210.0001.1.R, Build Date: 2016-01-23
Dahua | Dahua DH-HCVR5104HE-S3 | 3.210.0001.1.R, Build Date: 2016-01-23
Dahua | Dahua DH-HCVR4108HE-S3 | 3.210.0001.1.R, Build Date: 2016-01-23
Dahua | Dahua DH-HCVR4204A-S3 | 3.210.0001.1.R, Build Date: 2016-01-23
Dahua | Dahua DH-HCVR4208A-S3 | 3.210.0001.1.R, Build Date: 2016-01-23
Dahua | Dahua DH-HCVR5108C-S2 | 3.200.0004.6.R, Build Date: 2015-11-23
Dahua | Dahua DH-HCVR5108H-S2 | 3.200.0004.6.R, Build Date: 2015-11-23
Dahua | Dahua DH-HCVR5108HE-S2 | 3.200.0004.6.R, Build Date: 2015-11-23
Dahua | Dahua DH-HCVR5204A-S2 | 3.200.0004.6.R, Build Date: 2015-11-23
Dahua | Dahua DH-HCVR5208A-S2 | 3.200.0004.6.R, Build Date: 2015-11-23
Dahua | Dahua DH-HCVR4116HS-S2 | 3.200.0004.6.R, Build Date: 2015-11-23
Dahua | Dahua DH-HCVR4216AN-S2 | 3.200.0004.6.R, Build Date: 2015-11-23
Dahua | Dahua DH-HCVR4216A-S2 | 3.200.0004.6.R, Build Date: 2015-11-23
Dahua | Dahua DH-HCVR4116HE-S2 | 3.200.0004.6.R, Build Date: 2015-11-23
Dahua | Dahua DH-HCVR4416L-S2; | 3.200.0004.6.R, Build Date: 2015-11-23
Dahua | Dahua DH-HCVR4816S-S2; | 3.200.0004.6.R, Build Date: 2015-11-23
Dahua | Dahua DH-HCVR7104C-S2 | 3.200.0004.6.R, Build Date: 2015-11-23
Dahua | Dahua DH-HCVR7104HE-S2 | 3.200.0004.6.R, Build Date: 2015-11-23
Dahua | Dahua DH-HCVR7104H-S2 | 3.200.0004.6.R, Build Date: 2015-11-23
Dahua | Dahua DH-HCVR7204A-S2 | 3.200.0004.6.R, Build Date: 2015-11-23
Dahua | Dahua DH-HCVR5108C-S3 | 3.210.0001.1.R, Build Date: 2015-01-23
Dahua | Dahua DH-HCVR5108HS-S3 | 3.210.0001.1.R, Build Date: 2015-01-23
Dahua | Dahua DH-HCVR5108HE-S3 | 3.210.0001.1.R, Build Date: 2015-01-23
Dahua | Dahua DH-HCVR5204A-S3 | 3.210.0001.1.R, Build Date: 2015-01-23
Dahua | Dahua DH-HCVR5208A-S3 | 3.210.0001.1.R, Build Date: 2015-01-23
Dahua | Dahua DH-HCVR4116HS-S3 | 3.210.0001.1.R, Build Date: 2015-01-23
Dahua | Dahua DH-HCVR4216AN-S3 | 3.210.0001.1.R, Build Date: 2015-01-23
Dahua | Dahua DH-HCVR4216A-S3 | 3.210.0001.1.R, Build Date: 2015-01-23
Dahua | Dahua DH-HCVR4116HE-S3 | 3.210.0001.1.R, Build Date: 2015-01-23
Dahua | Dahua DH-HCVR7104C-S3 | 3.210.0001.1.R, Build Date: 2015-01-23
Dahua | Dahua DH-HCVR7104HE-S3 | 3.210.0001.1.R, Build Date: 2015-01-23
Dahua | Dahua DH-HCVR7104H-S3 | 3.210.0001.1.R, Build Date: 2015-01-23
Dahua | Dahua DH-HCVR7204A-S3 | 3.210.0001.1.R, Build Date: 2015-01-23
Dahua | Dahua DH-HCVR5216A-S2 | 3.200.0004.6.R, Build Date: 2015-11-23
Dahua | Dahua DH-HCVR5116HE-S2 | 3.200.0004.6.R, Build Date: 2015-11-23
Dahua | Dahua DH-HCVR5116H-S2 | 3.200.0004.6.R, Build Date: 2015-11-23
Dahua | Dahua DH-HCVR5216AN-S2 | 3.200.0004.6.R, Build Date: 2015-11-23
Dahua | Dahua DH-HCVR7208A-S2 | 3.200.0004.6.R, Build Date: 2015-11-23
Dahua | Dahua DH-HCVR7108HE-S2 | 3.200.0004.6.R, Build Date: 2015-11-23
Dahua | Dahua DH-HCVR7108H-S2 | 3.200.0004.6.R, Build Date: 2015-11-23
Dahua | Dahua DH-HCVR5216A-S3 | 3.210.0001.1.R, Build Date: 2015-01-23
Dahua | Dahua DH-HCVR5116HE-S3 | 3.210.0001.1.R, Build Date: 2015-01-23
Dahua | Dahua DH-HCVR5116HS-S3 | 3.210.0001.1.R, Build Date: 2015-01-23
Dahua | Dahua DH-HCVR5216AN-S3 | 3.210.0001.1.R, Build Date: 2015-01-23
Dahua | Dahua DH-HCVR7208A-S3 | 3.210.0001.1.R, Build Date: 2015-01-23
Dahua | Dahua DH-HCVR7108H-S3 | 3.210.0001.1.R, Build Date: 2015-01-23
Dahua | Dahua DH-HCVR7108HE-S3 | 3.210.0001.1.R, Build Date: 2015-01-23
Dahua | Dahua DH-SD10A260WA-HNF | 2.800.0000000.13.R.F.6015, Build Date: 2019-08-03
Dahua | Dahua DH-SD6AE530U-HN | 2.420.0000.2.R, Build Date:2015-07-13
Dahua | Dahua DH-SD6C430U-HN | 2.420.0000.2.R, Build Date:2015-07-13
Dahua | Dahua DH-SD50430U-HN | 2.420.0000.2.R, Build Date:2015-07-13
Dahua | Dahua DH-SD52C430U-HN | 2.420.0000.2.R, Build Date:2015-07-13
Dahua | Dahua DH-SD59430U-HN | 2.420.0000.2.R, Build Date:2015-07-13
Dahua | Dahua HD-IPC-HDW3200 | V4.1.1
Dahua | Dahua HCVR5424L-S2 | 3.210.0001.0.R, Build Date: 2015-11-25
Dahua | Dahua HCVR5432L-S2 | 3.210.0001.0.R, Build Date: 2015-11-25
Dahua | Dahua HCVR5824S-S2 | 3.210.0001.0.R, Build Date: 2015-11-25
Dahua | Dahua HCVR5832S-S2 | 3.210.0001.0.R, Build Date: 2015-11-25
Dahua | Dahua HCVR7408L | 3.210.0001.0.R, Build Date: 2015-11-25
Dahua | Dahua HCVR7416L | 3.210.0001.0.R, Build Date: 2015-11-25
Dahua | Dahua HCVR7804S | 3.210.0001.0.R, Build Date: 2015-11-25
Dahua | Dahua HCVR7808S | 3.210.0001.0.R, Build Date: 2015-11-25
Dahua | Dahua HCVR7816S | 3.210.0001.0.R, Build Date: 2015-11-25
Dahua | Dahua HCVR7404L | 3.210.0001.0.R, Build Date: 2015-11-25
Dahua | Dahua HCVR7216A-S3 | 3.210.0001.1.R, Build Date: 2015-01-23
Dahua | Dahua HCVR7216AN-S3 | 3.210.0001.1.R, Build Date: 2015-01-23
Dahua | Dahua HCVR7116H-S3 | 3.210.0001.1.R, Build Date: 2015-01-23
Dahua | Dahua HCVR7116HE-S3 | 3.210.0001.1.R, Build Date: 2015-01-23
Dahua | Dahua HCVR4232AN-S3 | 3.210.0001.1.R, Build Date: 2015-01-23
Dahua | Dahua IPC-HDBW3202 | V2.2.6.1
Dahua | Dahua IPC-HFW3101C | V2.2.6.1
Dahua | Dahua IPC-EBW81200 | 2.400.0000.4.R, Build Date:2015-08-06
Dahua | Dahua IPC-EBW8600 | 2.400.0000.4.R, Build Date:2015-08-06
Dahua | Dahua IPC-EB5400 | 2.420.0000.12.R, Build Date:2015-10-21
Dahua | Dahua IPC-EB5500 | 2.420.0000.12.R, Build Date:2015-10-21
Dahua | Dahua IPC-HDBW4800E | 2.400.0000.5.R, Build Date:2015-11-05
Dahua | Dahua IPC-HFW4800E | 2.400.0000.5.R, Build Date:2015-11-05
Dahua | Dahua IPC-HF81200E | 2.400.0000.7.R, Build Date:2015-09-13
Dahua | Dahua IPC-HFW81200E-Z | 2.400.0000.7.R, Build Date:2015-09-14
Dahua | Dahua IPC-HDBW81200E-Z | 2.400.0000.7.R, Build Date:2015-09-15
Dahua | Dahua IPC-HF8600E | 2.400.0000.7.R, Build Date:2015-09-16
Dahua | Dahua IPC-HFW8600E-Z-IRA | 2.400.0000.7.R, Build Date:2015-09-17
Dahua | Dahua IPC-HDB(W)8600-Z | 2.400.0000.7.R, Build Date:2015-09-18
Dahua | Dahua IPC-HF5431E | 2.420.0000.15.R, Build Date:2016-01-07
Dahua | Dahua IPC-HFW5431E-Z | 2.420.0000.15.R, Build Date:2016-01-08
Dahua | Dahua IPC-HDBW5431E-Z | 2.420.0000.15.R, Build Date:2016-01-09
Dahua | Dahua IPC-HDBW5431R-Z | 2.420.0000.15.R, Build Date:2016-01-10
Dahua | Dahua IPC-HF5231E | 2.420.0000.15.R, Build Date:2016-01-11
Dahua | Dahua IPC-HFW5231E-Z | 2.420.0000.15.R, Build Date:2016-01-12
Dahua | Dahua IPC-HDBW5231E-Z | 2.420.0000.15.R, Build Date:2016-01-13
Dahua | Dahua IPC-HDBW5231R-Z | 2.420.0000.15.R, Build Date:2016-01-14
Dahua | Dahua IPC-HDW4431E-AS | 2.420.0000.15.R, Build Date:2016-01-07
Dahua | Dahua IPC-HFW4431B-AS | 2.420.0000.15.R, Build Date:2016-01-08
Dahua | Dahua IPC-HFW4431D-AS | 2.420.0000.15.R, Build Date:2016-01-09
Dahua | Dahua IPC-HF8331E | 2.420.0000.10.R, Build Date:2015-09-03
Dahua | Dahua IPC-HDBW8331E-Z | 2.420.0000.10.R, Build Date:2015-09-04
Dahua | Dahua IPC-HFW8331E-Z | 2.420.0000.10.R, Build Date:2015-09-05
Dahua | Dahua IPC-HF8231E | 2.420.0000.10.R, Build Date:2015-09-06
Dahua | Dahua IPC-HFW8231E-Z | 2.420.0000.10.R, Build Date:2015-09-07
Dahua | Dahua IPC-HDBW8231E-Z | 2.420.0000.10.R, Build Date:2015-09-08
Dahua | Dahua IPC-HDB8301 | 2.420.0003.0.R, Build Date:2015-11-02
Dahua | Dahua IPC-HDBW8301 | 2.420.0003.0.R, Build Date:2015-11-03
Dahua | Dahua IPC-HDB8301-Z | 2.420.0003.0.R, Build Date:2015-11-04
Dahua | Dahua IPC-HDBW8301-Z | 2.420.0003.0.R, Build Date:2015-11-05
Dahua | Dahua IPC-HF8301E | 2.420.0003.0.R, Build Date:2015-11-06
Dahua | Dahua IPC-HFW8301E | 2.420.0003.0.R, Build Date:2015-11-07
Dahua | Dahua IPC-HFW8301E-Z | 2.420.0003.0.R, Build Date:2015-11-08
Dahua | Dahua IPC-HDB(W)8281-Z | 2.420.0003.0.R, Build Date:2015-11-09
Dahua | Dahua IPC-HF8281E | 2.420.0003.0.R, Build Date:2015-11-10
Dahua | Dahua IPC-HFW8281E-Z | 2.420.0003.0.R, Build Date:2015-11-11
Dahua | Dahua IPC-HDBW4120E(-AS) | 2.400.0000.23.R, Build Date:2015-12-16
Dahua | Dahua IPC-HDBW4120F(-AS) | 2.400.0000.23.R, Build Date:2015-12-15
Dahua | Dahua IPC-HDW4120M | 2.400.0000.23.R, Build Date:2015-12-14
Dahua | Dahua IPC-HFW4120E | 2.400.0000.23.R, Build Date:2015-12-13
Dahua | Dahua IPC-HFW4120S | 2.400.0000.23.R, Build Date:2015-12-12
Dahua | Dahua IPC-HDW4120E | 2.400.0000.23.R, Build Date:2015-12-11
Dahua | Dahua IPC-HFW4120B(-AS) | 2.400.0000.23.R, Build Date:2015-12-10
Dahua | Dahua IPC-HFW4120D(-AS) | 2.400.0000.23.R, Build Date:2015-12-9
Dahua | Dahua IPC-HDW4220M | 2.400.0000.23.R, Build Date:2015-12-8
Dahua | Dahua IPC-HFW4220S | 2.400.0000.23.R, Build Date:2015-12-7
Dahua | Dahua IPC-HFW4220E | 2.400.0000.23.R, Build Date:2015-12-6
Dahua | Dahua IPC-HDBW4220E(-AS) | 2.400.0000.23.R, Build Date:2015-12-5
Dahua | Dahua IPC-HDBW4220F(-AS) | 2.400.0000.23.R, Build Date:2015-12-4
Dahua | Dahua IPC-HDW4220E | 2.400.0000.23.R, Build Date:2015-12-3
Dahua | Dahua IPC-HFW4220B(-AS) | 2.400.0000.23.R, Build Date:2015-12-2
Dahua | Dahua IPC-HFW4220D(-AS) | 2.400.0000.23.R, Build Date:2015-12-1
Dahua | Dahua IPC-HDW4221M | 2.400.0000.23.R, Build Date:2015-12-0
Dahua | Dahua IPC-HFW4221S | 2.400.0000.23.R, Build Date:2015-12-1
Dahua | Dahua IPC-HFW4221E | 2.400.0000.23.R, Build Date:2015-12-2
Dahua | Dahua IPC-HDBW4221E(-AS) | 2.400.0000.23.R, Build Date:2015-12-3
Dahua | Dahua IPC-HDBW4221F(-AS) | 2.400.0000.23.R, Build Date:2015-12-4
Dahua | Dahua IPC-HDW4221E | 2.400.0000.23.R, Build Date:2015-12-5
Dahua | Dahua IPC-HFW4221B(-AS) | 2.400.0000.23.R, Build Date:2015-12-6
Dahua | Dahua IPC-HFW4221D(-AS) | 2.400.0000.23.R, Build Date:2015-12-7
Dahua | Dahua IPC-HDW4421M | 2.400.0000.23.R, Build Date:2015-12-8
Dahua | Dahua IPC-HFW4421E | 2.400.0000.23.R, Build Date:2015-12-9
Dahua | Dahua IPC-HFW4421S | 2.400.0000.23.R, Build Date:2015-12-10
Dahua | Dahua IPC-HDBW4421E(-AS) | 2.400.0000.23.R, Build Date:2015-12-11
Dahua | Dahua IPC-HDBW4421F(-AS) | 2.400.0000.23.R, Build Date:2015-12-12
Dahua | Dahua IPC-HDW4421E | 2.400.0000.23.R, Build Date:2015-12-13
Dahua | Dahua IPC-HFW4421B(-AS) | 2.400.0000.23.R, Build Date:2015-12-14
Dahua | Dahua IPC-HFW4421D(-AS) | 2.400.0000.23.R, Build Date:2015-12-15
Dahua | Dahua IPC-HDBW5121E-Z | 2.400.0000.23.R, Build Date:2015-12-15
Dahua | Dahua IPC-HFW5121E-Z | 2.400.0000.23.R, Build Date:2015-12-16
Dahua | Dahua IPC-HF5121E-Z | 2.400.0000.23.R, Build Date:2015-12-17
Dahua | Dahua IPC-HDBW5220E-Z | 2.400.0000.23.R, Build Date:2015-12-18
Dahua | Dahua IPC-HFW5220E-Z | 2.400.0000.23.R, Build Date:2015-12-19
Dahua | Dahua IPC-HF5221E | 2.400.0000.23.R, Build Date:2015-12-20
Dahua | Dahua IPC-HDBW5221E-Z | 2.400.0000.23.R, Build Date:2015-12-21
Dahua | Dahua IPC-HFW5221E-Z | 2.400.0000.23.R, Build Date:2015-12-22
Dahua | Dahua IPC-HF5421E | 2.400.0000.23.R, Build Date:2015-12-23
Dahua | Dahua IPC-HFW5421E-Z | 2.400.0000.23.R, Build Date:2015-12-24
Dahua | Dahua IPC-HDBW5421E-Z | 2.400.0000.23.R, Build Date:2015-12-25
Dahua | Dahua IPC-HFW1120RM | 2.420.0000.12.R, Build Date:2015-12-22
Dahua | Dahua IPC-HFW1120S | 2.420.0000.12.R, Build Date:2015-12-18
Dahua | Dahua IPC-HDW1120S | 2.420.0000.12.R, Build Date:2015-12-19
Dahua | Dahua IPC-HFW1220S | 2.420.0000.12.R, Build Date:2015-12-20
Dahua | Dahua IPC-HFW1220RM | 2.420.0000.12.R, Build Date:2015-12-21
Dahua | Dahua IPC-HDW1220S | 2.420.0000.12.R, Build Date:2015-12-22
Dahua | Dahua IPC-HFW1320S | 2.400.0000.23.R, Build Date:2015-12-15
Dahua | Dahua IPC-HFW1320RM | 2.400.0000.23.R, Build Date:2015-12-16
Dahua | Dahua IPC-HDW1320S | 2.400.0000.23.R, Build Date:2015-12-17
Dahua | Dahua IPC-HDBW2120R-ZS/VFS | 2.400.0000.23.R, Build Date:2015-12-18
Dahua | Dahua IPC-HFW2120R-ZS/VFS | 2.400.0000.23.R, Build Date:2015-12-19
Dahua | Dahua IPC-HDW2120R-Z(S) | 2.400.0000.23.R, Build Date:2015-12-20
Dahua | Dahua IPC-HDBW2220R-ZS/VFS | 2.400.0000.23.R, Build Date:2015-12-21
Dahua | Dahua IPC-HFW2220R-ZS/VFS | 2.400.0000.23.R, Build Date:2015-12-22
Dahua | Dahua IPC-HDW2220R-Z(S) | 2.400.0000.23.R, Build Date:2015-12-23
Dahua | Dahua IPC-HDBW2320R-ZS/VFS | 2.400.0000.23.R, Build Date:2015-12-24
Dahua | Dahua IPC-HFW2320R-ZS/VFS | 2.400.0000.23.R, Build Date:2015-12-25
Dahua | Dahua IPC-HDW2320R-Z(S) | 2.400.0000.23.R, Build Date:2015-12-26
Dahua | Dahua NVR4104 | V3.201.0000.1.R. Build Date: 2016-04-09
Dahua | Dahua NVR4108 | V3.201.0000.1.R. Build Date: 2016-04-10
Dahua | Dahua NVR4116 | V3.201.0000.1.R. Build Date: 2016-04-11
Dahua | Dahua NVR4104-P | V3.201.0000.1.R. Build Date: 2016-04-12
Dahua | Dahua NVR4108-P | V3.201.0000.1.R. Build Date: 2016-04-13
Dahua | Dahua NVR4116-P | V3.201.0000.1.R. Build Date: 2016-04-14
Dahua | Dahua NVR4108-8P | V3.201.0000.1.R. Build Date: 2016-04-15
Dahua | Dahua NVR4116-8P | V3.201.0000.1.R. Build Date: 2016-04-16
Dahua | Dahua NVR4104H | V3.201.0000.1.R. Build Date: 2016-04-17
Dahua | Dahua NVR4108H | V3.201.0000.1.R. Build Date: 2016-04-18
Dahua | Dahua NVR4116H | V3.201.0000.1.R. Build Date: 2016-04-19
Dahua | Dahua NVR4104H-P | V3.201.0000.1.R. Build Date: 2016-04-20
Dahua | Dahua NVR4108H-P | V3.201.0000.1.R. Build Date: 2016-04-21
Dahua | Dahua NVR4116H-P | V3.201.0000.1.R. Build Date: 2016-04-22
Dahua | Dahua NVR4108H-8P | V3.201.0000.1.R. Build Date: 2016-04-23
Dahua | Dahua NVR4116H-8P | V3.201.0000.1.R. Build Date: 2016-04-24
Dahua | Dahua NVR4204 | V3.201.0000.1.R. Build Date: 2016-04-25
Dahua | Dahua NVR4208 | V3.201.0000.1.R. Build Date: 2016-04-26
Dahua | Dahua NVR4216 | V3.201.0000.1.R. Build Date: 2016-04-27
Dahua | Dahua NVR4232 | V3.201.0000.1.R. Build Date: 2016-04-28
Dahua | Dahua NVR4204-P | V3.201.0000.1.R. Build Date: 2016-04-29
Dahua | Dahua NVR4208-P | V3.201.0000.1.R. Build Date: 2016-04-30
Dahua | Dahua NVR4216-P | V3.201.0000.1.R. Build Date: 2016-04-31
Dahua | Dahua NVR4232-P | V3.201.0000.1.R. Build Date: 2016-04-32
Dahua | Dahua NVR4208-8P | V3.201.0000.1.R. Build Date: 2016-04-33
Dahua | Dahua NVR4216-8P | V3.201.0000.1.R. Build Date: 2016-04-34
Dahua | Dahua NVR4216-16P | V3.201.0000.1.R. Build Date: 2016-04-35
Dahua | Dahua NVR4232-8P | V3.201.0000.1.R. Build Date: 2016-04-36
Dahua | Dahua NVR4232-16P | V3.201.0000.1.R. Build Date: 2016-04-37
Dahua | Dahua NVR4408 | V3.201.0000.1.R. Build Date: 2016-04-38
Dahua | Dahua NVR4416 | V3.201.0000.1.R. Build Date: 2016-04-39
Dahua | Dahua NVR4432 | V3.201.0000.1.R. Build Date: 2016-04-40
Dahua | Dahua NVR4408-8P | V3.201.0000.1.R. Build Date: 2016-04-41
Dahua | Dahua NVR4416-8P | V3.201.0000.1.R. Build Date: 2016-04-42
Dahua | Dahua NVR4432-8P | V3.201.0000.1.R. Build Date: 2016-04-43
Dahua | Dahua NVR4416-16P | V3.201.0000.1.R. Build Date: 2016-04-44
Dahua | Dahua NVR4432-16P | V3.201.0000.1.R. Build Date: 2016-04-45
Dahua | Dahua NVR4808 | V3.201.0000.1.R. Build Date: 2016-04-46
Dahua | Dahua NVR4816 | V3.201.0000.1.R. Build Date: 2016-04-47
Dahua | Dahua NVR4832 | V3.201.0000.1.R. Build Date: 2016-04-48
Dahua | Dahua NVR4816-16P | V3.201.0000.1.R. Build Date: 2016-04-49
Dahua | Dahua NVR4832-16P | V3.201.0000.1.R. Build Date: 2016-04-50
Dahua | Dahua NVR4208V-8P | V3.201.0000.1.R. Build Date: 2016-04-51
Dahua | Dahua NVR4216V-8P | V3.201.0000.1.R. Build Date: 2016-04-52
Dahua | Dahua NVR4232V-8P | V3.201.0000.1.R. Build Date: 2016-04-53
Dahua | Dahua NVR4104-W | V3.201.0000.1.R. Build Date: 2016-04-54
Dahua | Dahua NVR4208-4K | V3.210.0003.0.R. Build Date: 2016-04-08
Dahua | Dahua NVR4216-4K | V3.210.0003.0.R. Build Date: 2016-04-07
Dahua | Dahua NVR4232-4K | V3.210.0003.0.R. Build Date: 2016-04-06
Dahua | Dahua NVR4208-8P-4K | V3.210.0003.0.R. Build Date: 2016-04-05
Dahua | Dahua NVR4216-8P-4K | V3.210.0003.0.R. Build Date: 2016-04-04
Dahua | Dahua NVR4216-16P-4K | V3.210.0003.0.R. Build Date: 2016-04-03
Dahua | Dahua NVR4232-8P-4K | V3.210.0003.0.R. Build Date: 2016-04-02
Dahua | Dahua NVR4232-16P-4K | V3.210.0003.0.R. Build Date: 2016-04-01
Dahua | Dahua NVR4408-4K | V3.210.0003.0.R. Build Date: 2016-04-00
Dahua | Dahua NVR4416-4K | V3.210.0003.0.R. Build Date: 2016-04-01
Dahua | Dahua NVR4432-4K | V3.210.0003.0.R. Build Date: 2016-04-02
Dahua | Dahua NVR4416-16P-4K | V3.210.0003.0.R. Build Date: 2016-04-03
Dahua | Dahua NVR4432-32P-4K | V3.210.0003.0.R. Build Date: 2016-04-04
Dahua | Dahua NVR4808-4K | V3.210.0003.0.R. Build Date: 2016-04-05
Dahua | Dahua NVR4816-4K | V3.210.0003.0.R. Build Date: 2016-04-06
Dahua | Dahua NVR4832-4K | V3.210.0003.0.R. Build Date: 2016-04-07
Dahua | Dahua NVR4816-16P-4K | V3.210.0003.0.R. Build Date: 2016-04-08
Dahua | Dahua NVR4832-32P-4K | V3.210.0003.0.R. Build Date: 2016-04-09
Dahua | Dahua NVR5208-4KS2 | V3.210.0002.0.R. Build Date:2016-02-18
Dahua | Dahua NVR5216-4KS2 | V3.210.0002.0.R. Build Date:2016-02-17
Dahua | Dahua NVR5232-4KS2 | V3.210.0002.0.R. Build Date:2016-02-16
Dahua | Dahua NVR5208-8P-4KS2 | V3.210.0002.0.R. Build Date:2016-02-15
Dahua | Dahua NVR5216-8P-4KS2 | V3.210.0002.0.R. Build Date:2016-02-14
Dahua | Dahua NVR5232-8P-4KS2 | V3.210.0002.0.R. Build Date:2016-02-13
Dahua | Dahua NVR5216-16P-4KS2 | V3.210.0002.0.R. Build Date:2016-02-12
Dahua | Dahua NVR5232-16P-4KS2 | V3.210.0002.0.R. Build Date:2016-02-11
Dahua | Dahua NVR5416-4KS2 | V3.210.0002.0.R. Build Date:2016-02-10
Dahua | Dahua NVR5432-4KS2 | V3.210.0002.0.R. Build Date:2016-02-09
Dahua | Dahua NVR5464-4KS2 | V3.210.0002.0.R. Build Date:2016-02-08
Dahua | Dahua NVR5416-16P-4KS2 | V3.210.0002.0.R. Build Date:2016-02-07
Dahua | Dahua NVR5432-16P-4KS2 | V3.210.0002.0.R. Build Date:2016-02-06
Dahua | Dahua NVR5464-16P-4KS2 | V3.210.0002.0.R. Build Date:2016-02-05
Dahua | Dahua NVR5816-4KS2 | V3.210.0002.0.R. Build Date:2016-02-04
Dahua | Dahua NVR5832-4KS2 | V3.210.0002.0.R. Build Date:2016-02-03
Dahua | Dahua NVR5864-4KS2 | V3.210.0002.0.R. Build Date:2016-02-02
Dahua | Dahua NVR5816-16P-4KS2 | V3.210.0002.0.R. Build Date:2016-02-01
Dahua | Dahua NVR5832-16P-4KS2 | V3.210.0002.0.R. Build Date:2016-02-00
Dahua | Dahua NVR5864-16P-4KS2 | V3.210.0002.0.R. Build Date:2016-02-01
Dahua | Dahua NVR608-32-4K | V3.210.0002.2.R.Builda Date:2015-11-15
Dahua | Dahua NVR608-128-4K | V3.210.0002.2.R.Builda Date:2015-11-16
Dahua | Dahua NVR608-64-4K | V3.210.0002.2.R.Builda Date:2015-11-17
Dahua | Dahua NVR608R-128-4K | V3.210.0002.2.R.Builda Date:2015-11-18
Dahua | Dahua NVR608R-64-4K | V3.210.0002.2.R.Builda Date:2015-11-19
Dahua | Dahua NVR616-64-4K | V3.210.0002.2.R.Builda Date:2015-11-20
Dahua | Dahua NVR616D-64-4K | V3.210.0002.2.R.Builda Date:2015-11-21
Dahua | Dahua NVR616R-64-4K | V3.210.0002.2.R.Builda Date:2015-11-22
Dahua | Dahua NVR616DR-64-4K | V3.210.0002.2.R.Builda Date:2015-11-23
Dahua | Dahua NVR616-128-4K | V3.210.0002.2.R.Builda Date:2015-11-24
Dahua | Dahua NVR616D-128-4K | V3.210.0002.2.R.Builda Date:2015-11-25
Dahua | Dahua NVR616R-128-4K | V3.210.0002.2.R.Builda Date:2015-11-26
Dahua | Dahua NVR616DR-128-4K | V3.210.0002.2.R.Builda Date:2015-11-27
Dahua | Dahua NVR724-256 | V3.210.0002.2.R.Build Date:2015-11-24
Dahua | Dahua NVR724R-256 | V3.210.0002.2.R.Build Date:2015-11-25
Dahua | Dahua NVR724D-256 | V3.210.0002.2.R.Build Date:2015-11-26
Dahua | Dahua NVR724DR-256 | V3.210.0002.2.R.Build Date:2015-11-27
Dahua | Dahua SD6A230-HNI | 2.420.0001.0.R, Build Date:2015-02-10
Dahua | Dahua SD6AE230F-HN | 2.420.0000.3.R, Build Date:2015-03-30
Dahua | Dahua SD6AL230F-HN | 2.420.0000.3.R, Build Date:2015-03-30
Dahua | Dahua SD6AL240-HN | 2.420.0000.3.R, Build Date:2015-03-30
Dahua | Dahua SD6C220T/230T-HN | 2.400.0000.9.R, Build Date:2015-11-24
Dahua | Dahua SD6C120T-HN | 2.400.0000.9.R, Build Date:2015-11-17
Dahua | Dahua SD59220T/230T-HN | 2.400.0000.9.R, Build Date:2015-11-18
Dahua | Dahua SD59120T-HN | 2.400.0000.9.R, Build Date:2015-11-19
Dahua | Dahua SD63220T/230T-HN | 2.400.0000.9.R, Build Date:2015-11-20
Dahua | Dahua SD63120T-HN | 2.400.0000.9.R, Build Date:2015-11-21
Dahua | Dahua SD50(52C)220T/230T-HN | 2.400.0000.9.R, Build Date:2015-11-22
Dahua | Dahua SD50/52C120T-HN | 2.400.0000.9.R, Build Date:2015-11-23
Dahua | Dahua SD40/42/42C212T-HN | 2.400.0000.9.R, Build Date:2015-11-24
Dahua | Dahua SD22204T-GN | 2.400.0000.4.R, Build Date:2015-06-07
Dahua | Dahua SD29204S-GN | 2.212.0000.0.R, Build Date:2015-10-23
Dahua | Dahua SD29204S-GN-W | 2.212.0000.0.R, Build Date:2015-10-23
Digimerge | Digimerge DNB14TL2 | v1.6_build044014_104
Digimerge | Digimerge SyncroIP (DNB14TL2, DNB13TL2, DND13TL2, DNE14TL2, DNV14TL2 ) | v1.6_build044014_148
EverFocus | EverFocus EBN288 | fw. 1.0.1_170309
EverFocus | EverFocus EBN368 | fw. 1.0.1_170309
EverFocus | EverFocus EBN468 | fw. 1.0.1_170309
EverFocus | EverFocus EDN288M | fw. 1.0.1_170309
EverFocus | EverFocus EDN368M | fw. 1.0.1_170309
EverFocus | EverFocus EDN468M | fw. 1.0.1_170309
EverFocus | EverFocus EDN468MS | fw. 1.0.1_170309
EverFocus | EverFocus EMN468 | fw. 1.0.1_170309
EverFocus | EverFocus EMN468W | fw. 1.0.1_170309
EverFocus | EverFocus EZN288 | fw. 1.0.1_170309
EverFocus | EverFocus EZN288M | fw. 1.0.1_170309
EverFocus | EverFocus EZN368 | fw. 1.0.1_170309
EverFocus | EverFocus EZN368M | fw. 1.0.1_170309
EverFocus | EverFocus EZN468 | fw. 1.0.1_170309
EverFocus | EverFocus EZN468M | fw. 1.0.1_170309
EverFocus | EverFocus EZN468MS | fw. 1.0.1_170309
FLIR | FLIR A310PT | Nexus v2.5.16.0
FLIR | FLIR DN*14UX2 | v1.8.0601.1002.79.0.65.10.27
FLIR | FLIR DNB13TL2 | v1.8.0601.1002.79.0.65.7.24
FLIR | FLIR DND13TL2 | v1.8.0601.1002.79.0.65.7.24
FLIR | FLIR DNE14TL2 | v1.8.0601.1002.79.0.65.7.24
FLIR | FLIR DNV14TL2 | v1.8.0601.1002.79.0.65.11.27
FLIR | FLIR DNZ30TL2R* | 2.400.FLIR Systems 01.0.R, build: 2015-04-17
FLIR | FLIR D-Series | Nexus v2.5.16.0
FLIR | FLIR FC-Series | Nexus v2.5.15.0
FLIR | FLIR F-Series | Nexus v2.5.16.0
FLIR | FLIR N133XBX | 2.420.FLIR 00.0.R, build: 2014-10-15
FLIR | FLIR PT-Series | Nexus v2.5.16.0
FLIR | FLIR SyncroIP | v1.6_build044014_148
FLIR | FLIR T43 Series Bullet | 2.420.FLIR Systems 01.0.R, build: 2015-01-22
FLIR | FLIR T43 Series Mini-Bullet | 2.420.FLIR Systems 01.0.R, build: 2015-01-22
FLIR | FLIR T43 Series PTZ Dome | 2.420.FLIR Systems 01.1.R, build: 2015-04-23
FLIR | FLIR TrafiBot | 4.13.0
FLIR | FLIR TrafiBot HD | 4.14.1
FLIR | FLIR Traficon VIP-TX | 4.13.0
GeoVision | GeoVision GV-BL1200 | v2.059
GeoVision | GeoVision GV-BL120D | v2.059
GeoVision | GeoVision GV-BL1210 | v2.059
GeoVision | GeoVision GV-BL1300 | v2.059
GeoVision | GeoVision GV-BL130D | v2.059
GeoVision | GeoVision GV-BL1500 | v2.059
GeoVision | GeoVision GV-BL220D | v2.059
GeoVision | GeoVision GV-BL2400 | v2.059
GeoVision | GeoVision GV-BL2410 | v2.059
GeoVision | GeoVision GV-BL2500 | v2.09
GeoVision | GeoVision GV-BL320D | v2.059
GeoVision | GeoVision GV-BL3400 | v2.059
GeoVision | GeoVision GV-BL3410 | v2.059
GeoVision | GeoVision GV-BL5310 | v2.059
GeoVision | GeoVision GV-BX120D | v2.059
GeoVision | GeoVision GV-BX1300 | v2.059
GeoVision | GeoVision GV-BX130D | v2.059
GeoVision | GeoVision GV-BX140DW | v2.059
GeoVision | GeoVision GV-BX1500 | v2.059
GeoVision | GeoVision GV-BX1500-E | v2.059
GeoVision | GeoVision GV-BX220D | v2.059
GeoVision | GeoVision GV-BX2400 | v2.059
GeoVision | GeoVision GV-BX2500 | v2.09
GeoVision | GeoVision GV-BX320D | v2.059
GeoVision | GeoVision GV-BX3400 | v2.059
GeoVision | GeoVision GV-BX520D | v2.059
GeoVision | GeoVision GV-BX5300 | v2.059
GeoVision | GeoVision GV-CA120 | v2.059
GeoVision | GeoVision GV-CA220 | v2.059
GeoVision | GeoVision GV-CAW120 | v2.059
GeoVision | GeoVision GV-CAW220 | v2.059
GeoVision | GeoVision GV-CB120 | v2.059
GeoVision | GeoVision GV-CB220 | v2.059
GeoVision | GeoVision GV-CBW120 | v2.059
GeoVision | GeoVision GV-CBW220 | v2.059
GeoVision | GeoVision GV-CR420 | v1.019
GeoVision | GeoVision GV-EBL1100 | v1.00
GeoVision | GeoVision GV-EBX1100 | v1.00
GeoVision | GeoVision GV-EFD1100 | v1.00
GeoVision | GeoVision GV-FD1200 | v2.059
GeoVision | GeoVision GV-FD120D | v2.059
GeoVision | GeoVision GV-FD1500 | v2.059
GeoVision | GeoVision GV-FD1510 | v2.09
GeoVision | GeoVision GV-FD220D | v2.059
GeoVision | GeoVision GV-FD2400 | v2.059
GeoVision | GeoVision GV-FD2500 | v2.09
GeoVision | GeoVision GV-FD2510 | v2.09
GeoVision | GeoVision GV-FD3400 | v2.059
GeoVision | GeoVision GV-FD5300 | v2.059
GeoVision | GeoVision GV-FE2301 | v2.059
GeoVision | GeoVision GV-FE420 | v2.059
GeoVision | GeoVision GV-FE4301 | v2.059
GeoVision | GeoVision GV-FE520 | v2.059
GeoVision | GeoVision GV-FER521 | v2.059
GeoVision | GeoVision GV-Hybrid | v1.019
GeoVision | GeoVision GV-MDR120 | v2.059
GeoVision | GeoVision GV-MDR220 | v2.059
GeoVision | GeoVision GV-MDR2400 | v2.059
GeoVision | GeoVision GV-MDR320 | v2.059
GeoVision | GeoVision GV-MDR3400 | v2.059
GeoVision | GeoVision GV-MDR520 | v2.059
GeoVision | GeoVision GV-MFD120 | v2.059
GeoVision | GeoVision GV-MFD130 | v2.059
GeoVision | GeoVision GV-MFD1501 | v2.059
GeoVision | GeoVision GV-MFD220 | v2.059
GeoVision | GeoVision GV-MFD2501 | v2.09
GeoVision | GeoVision GV-MFD320 | v2.059
GeoVision | GeoVision GV-MFD520 | v2.059
GeoVision | GeoVision GV-PT130D | v2.099
GeoVision | GeoVision GV-PT220D | v2.099
GeoVision | GeoVision GV-PT320D | v2.099
GeoVision | GeoVision GV-SD200 | V103
GeoVision | GeoVision GV-SD200-S | V103
GeoVision | GeoVision GV-SD220 | v1.009
GeoVision | GeoVision GV-SD220-S | v1.009
GeoVision | GeoVision GV-UBL3401 | v2.059
GeoVision | GeoVision GV-UBX1301 | v2.059
GeoVision | GeoVision GV-UBX2301 | v2.059
GeoVision | GeoVision GV-UBX3301 | v2.059
GeoVision | GeoVision GV-UFD1501 | v2.09
GeoVision | GeoVision GV-UFD2501 | v2.09
GeoVision | GeoVision GV-VD1200 | v2.059
GeoVision | GeoVision GV-VD120D | v2.059
GeoVision | GeoVision GV-VD1500 | v2.059
GeoVision | GeoVision GV-VD1540 | v2.09
GeoVision | GeoVision GV-VD1540-E | v2.09
GeoVision | GeoVision GV-VD220D | v2.059
GeoVision | GeoVision GV-VD2400 | v2.059
GeoVision | GeoVision GV-VD2430 | v2.09
GeoVision | GeoVision GV-VD2500 | v2.09
GeoVision | GeoVision GV-VD320D | v2.059
GeoVision | GeoVision GV-VD3400 | v2.059
GeoVision | GeoVision GV-VD3440 | v2.09
GeoVision | GeoVision GV-VD3440-E | v2.09
GeoVision | GeoVision GV-VD5300 | v2.059
GeoVision | GeoVision V-FD320D | v2.059
Hanwha Techwin (Formerly Samsung Techwin) | Hanwha Techwin PND-9080R | 1.00_160613
Hanwha Techwin (Formerly Samsung Techwin) | Hanwha Techwin PNO-9080R | 1.00_160525
Hanwha Techwin (Formerly Samsung Techwin) | Hanwha Techwin PNV-9080R | 1.00_160620
Hanwha Techwin (Formerly Samsung Techwin) | Hanwha Techwin QND-6010R | 1.01_161026
Hanwha Techwin (Formerly Samsung Techwin) | Hanwha Techwin QND-6020R | 1.01_161026
Hanwha Techwin (Formerly Samsung Techwin) | Hanwha Techwin QND-6030R | 1.01_161026
Hanwha Techwin (Formerly Samsung Techwin) | Hanwha Techwin QND-7010R | 1.04_161026
Hanwha Techwin (Formerly Samsung Techwin) | Hanwha Techwin QND-7020R | 1.04_161026
Hanwha Techwin (Formerly Samsung Techwin) | Hanwha Techwin QND-7030R | 1.04_161026
Hanwha Techwin (Formerly Samsung Techwin) | Hanwha Techwin QNO-6010R | 1.01_161026
Hanwha Techwin (Formerly Samsung Techwin) | Hanwha Techwin QNO-6020R | 1.01_161026
Hanwha Techwin (Formerly Samsung Techwin) | Hanwha Techwin QNO-6030R | 1.01_161026
Hanwha Techwin (Formerly Samsung Techwin) | Hanwha Techwin QNO-7010R | 1.04_161026
Hanwha Techwin (Formerly Samsung Techwin) | Hanwha Techwin QNO-7020R | 1.04_161026
Hanwha Techwin (Formerly Samsung Techwin) | Hanwha Techwin QNO-7030R | 1.04_161026
Hanwha Techwin (Formerly Samsung Techwin) | Hanwha Techwin QNP-6230RH | 1.04_161026
Hanwha Techwin (Formerly Samsung Techwin) | Hanwha Techwin QNV-6010R | 1.01_161026
Hanwha Techwin (Formerly Samsung Techwin) | Hanwha Techwin QNV-6020R | 1.01_161026
Hanwha Techwin (Formerly Samsung Techwin) | Hanwha Techwin QNV-6030R | 1.01_161026
Hanwha Techwin (Formerly Samsung Techwin) | Hanwha Techwin QNV-7010R | 1.04_161026
Hanwha Techwin (Formerly Samsung Techwin) | Hanwha Techwin QNV-7020R | 1.04_161026
Hanwha Techwin (Formerly Samsung Techwin) | Hanwha Techwin QNV-7030R | 1.04_161026
Hanwha Techwin (Formerly Samsung Techwin) | Hanwha Techwin SNB-6005 | 3.04_160105
Hanwha Techwin (Formerly Samsung Techwin) | Hanwha Techwin SNB-8000 | 1.00_160113
Hanwha Techwin (Formerly Samsung Techwin) | Hanwha Techwin SNB-9000 | 1.01_150821
Hanwha Techwin (Formerly Samsung Techwin) | Hanwha Techwin SND-L6012 | 1.00_150806
Hanwha Techwin (Formerly Samsung Techwin) | Hanwha Techwin SNF-8010VM | 1.03_160218
Hanwha Techwin (Formerly Samsung Techwin) | Hanwha Techwin SNO-8081R | 1.00_151020
Hanwha Techwin (Formerly Samsung Techwin) | Hanwha Techwin SNP-5430 | 1.02_160105
Hanwha Techwin (Formerly Samsung Techwin) | Hanwha Techwin SNP-5430H | 1.02_160105
Hanwha Techwin (Formerly Samsung Techwin) | Hanwha Techwin SNP-6230RH | 1.03_160719
Hanwha Techwin (Formerly Samsung Techwin) | Hanwha Techwin SNP-L5233 | 1.00_160304
Hanwha Techwin (Formerly Samsung Techwin) | Hanwha Techwin SNP-L5233H | 1.00_160304
Hanwha Techwin (Formerly Samsung Techwin) | Hanwha Techwin SNP-L6233 | 1.00_160304
Hanwha Techwin (Formerly Samsung Techwin) | Hanwha Techwin SNP-L6233H | 1.00_160304
Hanwha Techwin (Formerly Samsung Techwin) | Hanwha Techwin SNP-L6233RH | 1.00_160304
Hanwha Techwin (Formerly Samsung Techwin) | Hanwha Techwin SNV-6085R | 1.01_160205
Hanwha Techwin (Formerly Samsung Techwin) | Hanwha Techwin SNV-8080 | 1.00_160113
Hanwha Techwin (Formerly Samsung Techwin) | Hanwha Techwin XNB-6000 | 1.10
Hanwha Techwin (Formerly Samsung Techwin) | Hanwha Techwin XNB-6000P | 1.10
Hanwha Techwin (Formerly Samsung Techwin) | Hanwha Techwin XNB-6001 | 1.10
Hanwha Techwin (Formerly Samsung Techwin) | Hanwha Techwin XNB-6005 | 1.10
Hanwha Techwin (Formerly Samsung Techwin) | Hanwha Techwin XNB-8000 | 1.10
Hanwha Techwin (Formerly Samsung Techwin) | Hanwha Techwin XND-6010 | 1.10
Hanwha Techwin (Formerly Samsung Techwin) | Hanwha Techwin XND-6011F | 1.10
Hanwha Techwin (Formerly Samsung Techwin) | Hanwha Techwin XND-6020R | 1.10
Hanwha Techwin (Formerly Samsung Techwin) | Hanwha Techwin XND-6080 | 1.10
Hanwha Techwin (Formerly Samsung Techwin) | Hanwha Techwin XND-6080R | 1.10
Hanwha Techwin (Formerly Samsung Techwin) | Hanwha Techwin XND-6080RV | 1.10
Hanwha Techwin (Formerly Samsung Techwin) | Hanwha Techwin XND-6080V | 1.10
Hanwha Techwin (Formerly Samsung Techwin) | Hanwha Techwin XND-6085 | 1.10
Hanwha Techwin (Formerly Samsung Techwin) | Hanwha Techwin XND-6085V | 1.10
Hanwha Techwin (Formerly Samsung Techwin) | Hanwha Techwin XND-8020F | 1.10
Hanwha Techwin (Formerly Samsung Techwin) | Hanwha Techwin XND-8020R | 1.10
Hanwha Techwin (Formerly Samsung Techwin) | Hanwha Techwin XND-8030R | 1.10
Hanwha Techwin (Formerly Samsung Techwin) | Hanwha Techwin XND-8040R | 1.10
Hanwha Techwin (Formerly Samsung Techwin) | Hanwha Techwin XND-8080R | 1.10
Hanwha Techwin (Formerly Samsung Techwin) | Hanwha Techwin XND-8080RV | 1.10
Hanwha Techwin (Formerly Samsung Techwin) | Hanwha Techwin XNF-8010R | 1.10
Hanwha Techwin (Formerly Samsung Techwin) | Hanwha Techwin XNF-8010RV | 1.10
Hanwha Techwin (Formerly Samsung Techwin) | Hanwha Techwin XNF-8010RVM | 1.10
Hanwha Techwin (Formerly Samsung Techwin) | Hanwha Techwin XNO-6010R | 1.10
Hanwha Techwin (Formerly Samsung Techwin) | Hanwha Techwin XNO-6020R | 1.10
Hanwha Techwin (Formerly Samsung Techwin) | Hanwha Techwin XNO-6080R | 1.10
Hanwha Techwin (Formerly Samsung Techwin) | Hanwha Techwin XNO-6085R | 1.10
Hanwha Techwin (Formerly Samsung Techwin) | Hanwha Techwin XNO-6120R | 1.10
Hanwha Techwin (Formerly Samsung Techwin) | Hanwha Techwin XNO-8020R | 1.10
Hanwha Techwin (Formerly Samsung Techwin) | Hanwha Techwin XNO-8030R | 1.10
Hanwha Techwin (Formerly Samsung Techwin) | Hanwha Techwin XNO-8040R | 1.10
Hanwha Techwin (Formerly Samsung Techwin) | Hanwha Techwin XNO-8080R | 1.10
Hanwha Techwin (Formerly Samsung Techwin) | Hanwha Techwin XNP-6040H | 1.10
Hanwha Techwin (Formerly Samsung Techwin) | Hanwha Techwin XNP-6120H | 1.10
Hanwha Techwin (Formerly Samsung Techwin) | Hanwha Techwin XNV-6010 | 1.10
Hanwha Techwin (Formerly Samsung Techwin) | Hanwha Techwin XNV-6011 | 1.10
Hanwha Techwin (Formerly Samsung Techwin) | Hanwha Techwin XNV-6020R | 1.10
Hanwha Techwin (Formerly Samsung Techwin) | Hanwha Techwin XNV-6080 | 1.10
Hanwha Techwin (Formerly Samsung Techwin) | Hanwha Techwin XNV-6080R | 1.10
Hanwha Techwin (Formerly Samsung Techwin) | Hanwha Techwin XNV-6085 | 1.10
Hanwha Techwin (Formerly Samsung Techwin) | Hanwha Techwin XNV-6120 | 1.10
Hanwha Techwin (Formerly Samsung Techwin) | Hanwha Techwin XNV-6120R | 1.10
Hanwha Techwin (Formerly Samsung Techwin) | Hanwha Techwin XNV-8020R | 1.10
Hanwha Techwin (Formerly Samsung Techwin) | Hanwha Techwin XNV-8030R | 1.10
Hanwha Techwin (Formerly Samsung Techwin) | Hanwha Techwin XNV-8040R | 1.10
Hanwha Techwin (Formerly Samsung Techwin) | Hanwha Techwin XNV-8080R | 1.10
Hanwha Techwin (Formerly Samsung Techwin) | Hanwha Techwin XNB-6000/CRU | 1.10
Hanwha Techwin (Formerly Samsung Techwin) | Hanwha Techwin XNB-6005/CRU | 1.10
Hanwha Techwin (Formerly Samsung Techwin) | Hanwha Techwin XND-6080R/CRU | 1.10
Hanwha Techwin (Formerly Samsung Techwin) | Hanwha Techwin XNV-6080R/CRU | 1.10
Hanwha Techwin (Formerly Samsung Techwin) | Hanwha Techwin XNO-6080R/CRU | 1.10
Hanwha Techwin (Formerly Samsung Techwin) | Hanwha Techwin XNP-6370RH/CRU | 1.10
Hanwha Techwin (Formerly Samsung Techwin) | Hanwha Techwin PND-9080R/CRU | 1.10
Hanwha Techwin (Formerly Samsung Techwin) | Hanwha Techwin PNO-9080R/CRU | 1.10
Hanwha Techwin (Formerly Samsung Techwin) | Hanwha Techwin PNV-9080R/CRU | 1.10
Hikvision | DS-2CD2042WD-I | V5.4.0 build 160401
Hikvision | DS-2DE5220I-AE | V5.3.9 build 150910
Honeywell | Honeywell H3D1F1X | 40.0.6
Honeywell | Honeywell H4D2F1X | 40.0.6
Honeywell | Honeywell HCD2FX | 40.0.6
Honeywell | Honeywell HDZ20HDEX | HS20131118NSA
Huawei | Huawei C2120-I | SDC V500R019C60SPC219B010
Huawei | Huawei C2121-I | SDC 8.0.2.B001
Huawei | Huawei C2150-I | SDC 8.0.2.B001
Huawei | Huawei C3221-10-I | SDC 8.0.2.B001
Huawei | Huawei C6620-10-Z33 | SDC V500R019C60SPC219B010
Huawei | Huawei C6650-10-Z33 | SDC 8.0.2.B001
Huawei | Huawei M1241-10-Q-FA | SDC 8.0.2.B001
Huawei | Huawei M2120-10-EBIn | SDC 8.0.2.B001
Huawei | Huawei M2120-10-EI | SDC 8.0.2.SPC103.B010
Huawei | Huawei M2120-10-EI(7-35mm) | SDC 8.0.2.B001
Huawei | Huawei M2121-10-EI | SDC V500R019C60SPC217B010
Huawei | Huawei M2121-10-EI（8-32mm） | SDC 8.0.2.B001
Huawei | Huawei M2141-10-EGI | SDC 8.0.2.SPC101.B010
Huawei | Huawei M2150-10-EGI | SDC 8.0.1.SPC129.B012
Huawei | Huawei M3220-10-EI | SDC 8.0.2.B001
Huawei | Huawei M3221-10-EI | SDC 8.0.2.B002
Huawei | Huawei M3250-10-EI | SDC 8.0.2.B001
Huawei | Huawei M6681-10-Fb-Z23 | SDC 8.0.2.B001
IDIS | IDIS DC-T1233WHR | 1.5.0
IDIS | IDIS DC-T3233HRX | 1.1.2
Legrand | Legrand Seried3:IP Speed Domes | 2.103.General 00.0.R, build: 2013-07-17(V4.1.1)
Legrand | Legrand Series 1: IP Cameras | 2.103.General 00.0.R, build: 2013-07-27(V4.1.1)
Legrand | Legrand Series 2: IP Cameras | 2.103.General 00.0.R, build: 2013-07-27(V4.1.1)
Legrand | Legrand Series 4: IP Cameras | 2.103.General 00.0.R, build: 2013-07-27(V4.1.1)
Legrand | Legrand Series 5 : IP Speed Domes | 2.211.General 00.0.R, build: 2013-10-08(V4.1.1)
Longse | Longse LIRDNF200 | FH8830_F22_W_7.1.35.5
Milesight | Milesight MS-C2972-FPB | 41.6.0.55
Milesight | Milesight MS-C2962-FPB | 41.6.0.55
Milesight | Milesight MS-C2962-EPB | 41.6.0.55
Milesight | Milesight MS-C5375-PB | 41.6.0.55
Milesight | Milesight MS-C5375-EPB | 41.6.0.55
Milesight | Milesight MS-C5364-PB | 41.6.0.55
Milesight | Milesight MS-C5363-PB | 41.6.0.55
Milesight | Milesight MS-C5364-FPB | 41.6.0.55
Milesight | Milesight MS-C8164-FPB | 41.6.0.55
Milesight | Milesight MS-C5372-FPB | 41.6.0.55
Milesight | Milesight MS-C8172-FPB | 41.6.0.55
Milesight | Milesight MS-C5362-FPB | 41.6.0.55
Milesight | Milesight MS-C5362-EPB | 41.6.0.55
Milesight | Milesight MS-C8272-FPB | 41.6.0.55
Milesight | Milesight MS-C8262-FPB | 41.6.0.55
Milesight | Milesight MS-C5374-PB | 41.6.0.55
Milesight | Milesight MS-C9674-PB | 41.6.0.55
Milesight | Milesight MS-C2961-EPB | 41.6.0.55
Milesight | Milesight MS-C5361-EPB | 41.6.0.55
MOBOTIX | MOBOTIX c26 | MX-V5.0.2.14
MOBOTIX | MOBOTIX D26 | MX-V5.0.2.14
MOBOTIX | MOBOTIX i26 | MX-V5.0.2.14
MOBOTIX | MOBOTIX MOVE BulletCamera BC-4-IR | mb20180612RP
MOBOTIX | MOBOTIX MOVE SpeedDome SD-330 | mb20180612RS
MOBOTIX | MOBOTIX MOVE SpeedDome SD-340-IR | mb20180612RS
MOBOTIX | MOBOTIX MOVE VandalDome VD-4-IR | mb20180612RP
MOBOTIX | MOBOTIX p26 | MX-V5.0.2.14
MOBOTIX | MOBOTIX v26 | MX-V5.0.2.14
NEXCOM | NEXCOM NCb-301 | NexWare_01.00.0010
NEXCOM | NEXCOM NCb-311 | NexWare_01.00.0010
NEXCOM | NEXCOM NCi-301-V | NexWare_01.00.0010
NEXCOM | NEXCOM NCi-311 | NexWare_01.00.0010
NEXCOM | NEXCOM NCi-311-R | NexWare_01.00.0010
NEXCOM | NEXCOM NCi-312 | NexWare_01.00.0010
NEXCOM | NEXCOM NCm-301-2V | NexWare_01.00.0010
NEXCOM | NEXCOM NCM-301-V | NexWare_01.00.0009
NEXCOM | NEXCOM NCo-301-VHR | NexWare_01.00.0010
NEXCOM | NEXCOM NCr-301-VHR | NexWare_01.00.0010
Optimus | IP-E014.0(2.8-12)P | V4.02.R12.00014840.10010.132200..ONVIF 2.4
Optimus | Optimus IP-P002.1(3.6)D | V3.31.5.0_190428
Optimus | Optimus IP-P008.0(3.6)E | V4.41.4.8_180802
Optimus | Optimus IP-P012.1(2.8-12)D | V3.31.5.0_190428
Optimus | Optimus IP-P012.1(3.3-12)D | V3.31.5.0_190428
Optimus | Optimus IP-P012.1(3.6)D | V3.31.5.0_190428
Optimus | Optimus IP-P012.1(4x)D | V3.31.5.0_190428
Optimus | Optimus IP-P013.0(2.8-12)D | V2.31.5.0_190706_5660
Optimus | Optimus IP-P013.0(3.3-12)D | V2.31.5.0_190706_5660
Optimus | Optimus IP-P013.0(3.6)D | V2.31.5.0_190706_5660
Optimus | Optimus IP-P013.0(4x)D | V2.31.5.0_190706_5660
Optimus | Optimus IP-P018.0(4.0) | V4.41.4.8_180802
Optimus | Optimus IP-P018.0(4x) | V4.41.4.8_180802
Optimus | Optimus IP-P018.0(4x)E | V4.41.4.8_180802
Optimus | Optimus IP-P022.1(2.8-12)D | V3.31.5.0_190428
Optimus | Optimus IP-P023.0(2.8-12)D | V2.31.5.0_190706_5660
Optimus | Optimus IP-P023.0(3.3-12)D | V2.31.5.0_190706_5660
Optimus | Optimus IP-P042.1(2.8-12)D | V3.31.5.0_190428
Optimus | Optimus IP-P042.1(3.3-12)D | V3.31.5.0_190428
Optimus | Optimus IP-P042.1(4x)D | V3.31.5.0_190428
Optimus | Optimus IP-P043.0(2.8-12)D | V2.31.5.0_190706_5660
Optimus | Optimus IP-P043.0(3.3-12)D | V2.31.5.0_190706_5660
Optimus | Optimus IP-P043.0(4x)D | V2.31.5.0_190706_5660
Optimus | Optimus IP-P048.0(4.0) | V4.41.4.8_180802
Optimus | Optimus IP-P048.0(4x)E | V4.41.4.8_180802
Optimus | Optimus IP-P072.1(2.8)D | V3.31.5.0_190428
Optimus | Optimus IP-P123.0(CS)D | V2.31.5.0_190706_5660
Polyvision | PDL-IP2-B1.4MPA v.5.8.9 | IPCAM_V4.02.26.200217
Polyvision | PDL-IP2-B1.9MPA v.5.8.9 | IPCAM_V4.02.26.200217
Polyvision | PNL-IP2-B1.9MPA v.5.8.2 | IPCAM_V4.02.26.200217
Polyvision | PDL-IP2-B2.8P v.5.4.2 | IPCAM_V4.02.26.200217
Polyvision | PDL-IP2-B2.8MPA v.5.8.9 | IPCAM_V4.02.26.200217
Polyvision | PDL-IP2-V13MPA v.5.8.9 | IPCAM_V4.02.26.200217
Polyvision | PDL-IP2-V13P v.5.4.9 | IPCAM_V4.02.26.200217
Polyvision | PDL-IP5-B2.8MPA v.5.8.9 | IPCAM_V4.02.26.200217
Polyvision | PDL-IP5-V13MPA v.5.8.9 | IPCAM_V4.02.26.200217
Polyvision | PDL-IP5-Z5MPAL v.5.8.9 | IPCAM_V4.02.26.200217
Polyvision | PDL-IP8-V13MPA v.5.7.9 | IPCAM_V4.02.26.200217
Polyvision | PNL-IP2-B2.8P v.5.4.4 | IPCAM_V4.02.26.200217
Polyvision | PNL-IP2-B2.8PA v.5.8.8 | IPCAM_V4.02.26.200217
Polyvision | PNL-IP5-B2.8PA v.5.8.8 | IPCAM_V4.02.26.200217
Polyvision | PNL-IP2-V13PA v.5.8.8 | IPCAM_V4.02.26.200217
Polyvision | PNL-IP5-V13MPA v.5.8.8 | IPCAM_V4.02.26.200217
Polyvision | PNL-IP5-Z5MPAL v.5.8.8 | IPCAM_V4.02.26.200217
Polyvision | PNL-IP8-V13MPA v.5.7.8 | IPCAM_V4.02.26.200217
Qihan | Qihan IPCamera | v2.3.4
Qihan | Qihan IPCamera | v2.4.4
QTech | QTech QVC-IPC-201 (2.8) | QTECH_QVC-IPC-201_Rus_P_V2.114.0.5.R.181023
QTech | QTech QVC-IPC-201 (2.8-12) | QTECH_QVC-IPC-201_Rus_P_V2.114.0.5.R.181023
QTech | QTech QVC-IPC-201 (3.6) | QTECH_QVC-IPC-201_Rus_P_V2.114.0.5.R.181023
QTech | QTech QVC-IPC-201ASZ (2.8-12) | CHX81H3_F16M_SF_ENU_QTECH_V3.31.4.8-181019_W.sw
QTech | QTech QVC-IPC-201ASZ (5-50) | CHX81H3_F16M_SF_ENU_QTECH_V3.31.4.8-181019_W.sw
QTech | QTech QVC-IPC-201-DC (3.6) | QTECH_QVC-IPC-201_Rus_P_V2.114.0.5.R.181023
QTech | QTech QVC-IPC-201L (3.6) | QTECH_QVC-IPC-201_Rus_P_V2.114.0.5.R.181023
QTech | QTech QVC-IPC-201L-DC (3.6) | QTECH_QVC-IPC-201_Rus_P_V2.114.0.5.R.181023
QTech | QTech QVC-IPC-201S (3.6) | CHX81H3_F16M_SF_ENU_QTECH_V3.31.4.8-181019_W.sw
QTech | QTech QVC-IPC-201Z (2.8-12) | QTECH_QVC-IPC-201_Rus_P_V2.114.0.5.R.181023
QTech | QTech QVC-IPC-202AL(2.8) | QTECH_QVC-IPC-201_Rus_P_V2.114.0.5.R.181023
QTech | QTech QVC-IPC-202AS (2.8) | CHX81H3_F16M_SF_ENU_QTECH_V3.31.4.8-181019_W.sw
QTech | QTech QVC-IPC-202L (3.6) | QTECH_QVC-IPC-201_Rus_P_V2.114.0.5.R.181023
QTech | QTech QVC-IPC-202L-DC (3.6) | QTECH_QVC-IPC-201_Rus_P_V2.114.0.5.R.181023
QTech | QTech QVC-IPC-202PT (4x) | V2.1.3.7_180109
QTech | QTech QVC-IPC-202V (2.8) | QTECH_QVC-IPC-201_Rus_P_V2.114.0.5.R.181023
QTech | QTech QVC-IPC-202V (2.8-12) | QTECH_QVC-IPC-201_Rus_P_V2.114.0.5.R.181023
QTech | QTech QVC-IPC-202V-DC (2.8) | QTECH_QVC-IPC-201_Rus_P_V2.114.0.5.R.181023
QTech | QTech QVC-IPC-203AS (2.8) | CHX81H3_F16M_SF_ENU_QTECH_V3.31.4.8-181019_W.sw
QTech | QTech QVC-IPC-203AVSZ (2.8-12) | CHX81H3_F16M_SF_ENU_QTECH_V3.31.4.8-181019_W.sw
QTech | QTech QVC-IPC-204 (22x) | V2.1.3.7_180109
QTech | QTech QVC-IPC-204 (40x) | V2.1.3.7_180109
QTech | QTech QVC-IPC-204SP (23x) | V2.1.3.7_180109
QTech | QTech QVC-IPC-204SP (33x) | V2.1.3.7_180109
QTech | QTech QVC-IPC-206WP (2.8) | V2.1.3.7_180109
QTech | Qtech QVC-IPC-301PRO (2.8-12) | V2.1.3.7_180109
QTech | Qtech QVC-IPC-302VAZ-PRO (2.8-12) | V2.1.3.7_180109
QTech | Qtech QVC-IPC-303PRO (2.8-12) | V2.1.3.7_180109
QTech | Qtech QVC-IPC-304PRO (2.8-12) | V2.1.3.7_180109
QTech | Qtech QVC-IPC-305PRO (2.8-12) | V2.1.3.7_180109
QTech | QTech QVC-IPC-403A (2.8) | CH29XH3_F16M_SF_ENU_QTECH_V2.31.4.8-180927_W
QTech | QTech QVC-IPC-404P (40x) | V2.1.3.7_180109
QTech | QTech QVC-IPC-501 (2.8-12) | CHX81H3_F16M_SF_ENU_QTECH_V3.31.4.8-181019_W.sw
QTech | QTech QVC-IPC-501ASZ (2.8-12) | CH29XH3_F16M_SF_ENU_QTECH_V2.31.4.8-180927_W
QTech | QTech QVC-IPC-501L (3.6) | CH29XH3_F16M_SF_ENU_QTECH_V2.31.4.8-180927_W
QTech | QTech QVC-IPC-501S (3.6) | CH29XH3_F16M_SF_ENU_QTECH_V2.31.4.8-180927_W
QTech | QTech QVC-IPC-501Z (2.8-12) | CHX81H3_F16M_SF_ENU_QTECH_V3.31.4.8-181019_W.sw
QTech | QTech QVC-IPC-502 (2.8-12) | CH29XH3_F16M_SF_ENU_QTECH_V2.31.4.8-180927_W
QTech | QTech QVC-IPC-502AL (2.8) | CH29XH3_F16M_SF_ENU_QTECH_V2.31.4.8-180927_W
QTech | QTech QVC-IPC-502AS (2.8) | CH29XH3_F16M_SF_ENU_QTECH_V2.31.4.8-180927_W
QTech | QTech QVC-IPC-503AS (1.1) | CH29XH3_F16M_SF_ENU_QTECH_V2.31.4.8-180927_W
QTech | QTech QVC-IPC-503AVSZ (2.8-12) | CH29XH3_F16M_SF_ENU_QTECH_V2.31.4.8-180927_W
QTech | QTech QVC-IPC-801ASZ (3.3-12) | CHX41HC_F16M_SF_ENU_QTECH_V4.41.4.8-180627_W
QTech | QTech QVC-IPC-801S (4) | CHX41HC_F16M_SF_ENU_QTECH_V4.41.4.8-180627_W
QTech | QTech QVC-IPC-802AS (4) | CHX41HC_F16M_SF_ENU_QTECH_V4.41.4.8-180627_W
QTech | QTech QVC-IPC-803AS (2) | CHX41HC_F16M_SF_ENU_QTECH_V4.41.4.8-180627_W
QTech | QTech QVC-IPC-803AVSZ (3.3-12) | CHX41HC_F16M_SF_ENU_QTECH_V4.41.4.8-180627_W
RVi | RVi RVi-IPC12 | 6.C.2.11896
RVi | RVi RVi-IPC12W | 6.C.2.11896
RVi | RVi RVi-IPC20DN | V045_1
RVi | RVi RVi-IPC21 | V017_1
RVi | RVi RVi-IPC21DN | V047_1
RVi | RVi RVi-IPC21DNL | V082_1
RVi | RVi RVi-IPC22DN | 2.211.Group 00.0.R, build: 2013-09-02(V4.1.1)
RVi | RVi RVi-IPC23DN | 2.211.Group 00.0.R, build: 2013-09-02(V4.1.1)
RVi | RVi RVi-IPC23DN | 2.211.Group 00.0.R, build: 2013-09-02(V4.1.1)
RVi | RVi RVi-IPC31DN | V053_1
RVi | RVi RVi-IPC31DNL | V110_1
RVi | RVi RVi-IPC32DNS | 2.211.Group 00.0.R, build: 2013-09-02(V4.1.1)
RVi | RVi RVi-IPC32M | 2.211.Group 00.0.R, build: 2013-09-02(V4.1.1)
RVi | RVi RVi-IPC41DNL | V0114_1
RVi | RVi RVi-IPC41DNS | 2.211.Group 00.0.R, build: 2013-09-02(V4.1.1)
RVi | RVi RVi-IPC42DN | 2.211.Group 00.0.R, build: 2013-09-02(V4.1.1)
RVi | RVi RVi-IPC42DNS | 2.211.Group 00.0.R, build: 2013-09-02(V4.1.1)
RVi | RVi RVi-IPC42Z12 | V2.420.GP00.0.T.20140926
RVi | RVi RVi-IPC43 | 2.210.Group 00.0.R, build: 2014-03-29(V4.1.1) / V2.420.GP00.0.T.20140926
RVi | RVi RVi-IPC43DNS | 2.210.Group 00.0.R, build: 2014-03-29(V4.1.1) / V2.420.GP00.0.T.20140927
RVi | RVi RVi-IPC50DN36 | V035_1
RVi | RVi RVi-IPC51DN18 | V069_1
RVi | RVi RVi-IPC52DN20 | 2.103.Group 00.0.R, build: 2013-08-22(V4.1.1)
RVi | RVi RVi-IPC62Z30-PRO V.2 | 2.420.Group 01.0.T, build: 2016-11-30
RVi | RVi RVi-IPS125 | V029_1
RVi | RVi RVi-IPS125A | 2.608.GP00.0.T,Build:2013-11-4(V2.2.5.1)
RVi | RVi RVi-IPS4100A | 2.608.GP00.0.T,Build:2013-11-4(V2.2.5.1)
Sony | Sony SNC-CH110 | 1.85.00
Sony | Sony SNC-CH115 | 1.78.00
Sony | Sony SNC-CH120 | 1.85.00
Sony | Sony SNC-CH135 | 1.85.00
Sony | Sony SNC-CH140 | 1.85.00
Sony | Sony SNC-CH160 | 1.85.00
Sony | Sony SNC-CH180 | 1.85.00
Sony | Sony SNC-CH210 | 1.85.00
Sony | Sony SNC-CH220 | 1.85.00
Sony | Sony SNC-CH240 | 1.85.00
Sony | Sony SNC-CH260, | 1.85.00
Sony | Sony SNC-CH280 | 1.85.00
Sony | Sony SNC-CW600W | 2.4.0
Sony | Sony SNC-CX600 | 2.4.0
Sony | Sony SNC-CX600W | 2.4.0
Sony | Sony SNC-DH110 | 1.85.00
Sony | Sony SNC-DH110T | 1.85.00
Sony | Sony SNC-DH120 | 1.85.00
Sony | Sony SNC-DH120T | 1.85.00
Sony | Sony SNC-DH140T | 1.85.00
Sony | Sony SNC-DH160 | 1.85.00
Sony | Sony SNC-DH180 | 1.85.00
Sony | Sony SNC-DH210 | 1.85.00
Sony | Sony SNC-DH210T | 1.85.00
Sony | Sony SNC-DH220 | 1.85.00
Sony | Sony SNC-DH220T | 1.85.00
Sony | Sony SNC-DH240 | 1.85.00
Sony | Sony SNC-DH240T | 1.85.00
Sony | Sony SNC-DH260 | 1.85.00
Sony | Sony SNC-DH280 | 1.85.00
Sony | Sony SNC-EB520 | 1.85.00
Sony | Sony SNC-EB600 | 2.4.0
Sony | Sony SNC-EB600B | 2.4.0
Sony | Sony SNC-EB602R | 2.4.0
Sony | Sony SNC-EB630 | 2.4.0
Sony | Sony SNC-EB630B | 2.4.0
Sony | Sony SNC-EB632R | 2.4.0
Sony | Sony SNC-EM520 | 1.85.00
Sony | Sony SNC-EM521 | 1.85.00
Sony | Sony SNC-EM600 | 2.4.0
Sony | Sony SNC-EM601 | 2.4.0
Sony | Sony SNC-EM602R | 2.4.0
Sony | Sony SNC-EM602RC | 2.4.0
Sony | Sony SNC-EM630 | 2.4.0
Sony | Sony SNC-EM631 | 2.4.0
Sony | Sony SNC-EM632R | 2.4.0
Sony | Sony SNC-EM632RC | 2.4.0
Sony | Sony SNC-EP520 | 1.85.00
Sony | Sony SNC-EP521 | 1.85.00
Sony | Sony SNC-EP580 | 1.85.00
Sony | Sony SNC-ER521 | 1.85.00
Sony | Sony SNC-ER550 | 1.85.00
Sony | Sony SNC-ER580 | 1.85.00
Sony | Sony SNC-ER585 | 1.85.00
Sony | Sony SNC-ER585H | 1.85.00
Sony | Sony SNC-HM662 | 1.1.1
Sony | Sony SNC-RH124 | 1.85.00
Sony | Sony SNC-RH164 | 1.85.00
Sony | Sony SNC-RS44N | 1.85.00
Sony | Sony SNC-RS44P | 1.85.00
Sony | Sony SNC-RS46N | 1.85.00
Sony | Sony SNC-RS46P | 1.85.00
Sony | Sony SNC-RS84N | 1.85.00
Sony | Sony SNC-RS84P | 1.85.00
Sony | Sony SNC-RS86N | 1.85.00
Sony | Sony SNC-RS86P | 1.85.00
Sony | Sony SNC-VB600 | 2.4.0
Sony | Sony SNC-VB600B | 2.4.0
Sony | Sony SNC-VB630 | 2.4.0
Sony | Sony SNC-VB632D | 2.4.0
Sony | Sony SNC-VB635 | 2.4.0
Sony | Sony SNC-VM600 | 2.4.0
Sony | Sony SNC-VM600B | 2.4.0
Sony | Sony SNC-VM601 | 2.4.0
Sony | Sony SNC-VM601B | 2.4.0
Sony | Sony SNC-VM602R | 2.4.0
Sony | Sony SNC-VM630 | 2.4.0
Sony | Sony SNC-VM631 | 2.4.0
Sony | Sony SNC-VM632R | 2.4.0
Sony | Sony SNC-VM772R | 1.0.5
Sony | Sony SNC-WR600 | 2.4.0
Sony | Sony SNC-WR602 | 2.4.0
Sony | Sony SNC-WR602C | 2.4.0
Sony | Sony SNC-WR630 | 2.4.0
Sony | Sony SNC-WR632 | 2.4.0
Sony | Sony SNC-WR632C | 2.4.0
Sony | Sony SNC-XM631 | 2.4.0
Sony | Sony SNC-XM632 | 2.4.0
Sony | Sony SNC-XM636 | 2.4.0
Sony | Sony SNC-XM637 | 2.4.0
Sony | Sony SNC-ZB550 | 1.85.00
Sony | Sony SNC-ZM550 | 1.85.00
Sony | Sony SNC-ZM551 | 1.85.00
Sony | Sony SNC-ZP550 | 1.85.00
Sony | Sony SNC-ZR550 | 1.85.00
Sony | Sony SNT-EP104 | 1.85.00
Sony | Sony SNT-EP154 | 1.85.00
Sony | Sony SNT-EX101 | 1.85.00
Sony | Sony SNT-EX101E | 1.85.00
Sony | Sony SNT-EX104 | 1.85.00
Sony | Sony SNT-EX154 | 1.85.00
Spezvision | Spezvision PSI-1012F1 | 2.8.1.60
Spezvision | Spezvision PSI-1112F1 | 2.8.1.60
Spezvision | Spezvision PSI-2012V1 | 2.8.1.60
Spezvision | Spezvision PSI-2012V2 | 2.8.1.60
Spezvision | Spezvision PSI-2012V3 | 2.8.1.60
Spezvision | Spezvision PSI-2012V5 | 2.8.1.60
Spezvision | Spezvision PSI-2112V1 | 2.8.1.60
Spezvision | Spezvision PSI-2112V2 | 2.8.1.60
Spezvision | Spezvision PSI-2112V3 | 2.8.1.60
Spezvision | Spezvision PSI-2112V4 | 2.8.1.60
Spezvision | Spezvision PSI-2112V5 | 2.8.1.60
Spezvision | Spezvision PSI-4012F1 | 2.8.1.60
Spezvision | Spezvision PSI-4112F1 | 2.8.1.60
Spezvision | Spezvision PSI-5012V1 | 2.8.1.60
Spezvision | Spezvision PSI-5012V2 | 2.8.1.60
Spezvision | Spezvision PSI-5012V3 | 2.8.1.60
Spezvision | Spezvision PSI-5012V4 | 2.8.1.60
Spezvision | Spezvision PSI-5012V5 | 2.8.1.60
Spezvision | Spezvision PSI-5112V1 | 2.8.1.60
Spezvision | Spezvision PSI-5112V2 | 2.8.1.60
Spezvision | Spezvision PSI-5112V3 | 2.8.1.60
Spezvision | Spezvision PSI-5112V4 | 2.8.1.60
Spezvision | Spezvision PSI-5112V5 | 2.8.1.60
Spezvision | Spezvision PSI-5212V1 | 2.8.1.60
Spezvision | Spezvision PSI-5212V2 | 2.8.1.60
Spezvision | Spezvision PSI-5212V3 | 2.8.1.60
Spezvision | Spezvision PSI-5212V4 | 2.8.1.60
Spezvision | Spezvision PSI-5212V5 | 2.8.1.60
Spezvision | Spezvision PSI-6012F1 | 2.8.1.60
Spezvision | Spezvision PSI-6112F1 | 2.8.1.60
Spezvision | Spezvision PSI-6212F1 | 2.8.1.60
Spezvision | Spezvision PSI-7012V1 | 2.8.1.60
Spezvision | Spezvision PSI-7012V2 | 2.8.1.60
Spezvision | Spezvision PSI-7012V3 | 2.8.1.60
Spezvision | Spezvision PSI-7012V5 | 2.8.1.60
Spezvision | Spezvision PSI-7112V1 | 2.8.1.60
Spezvision | Spezvision PSI-7112V2 | 2.8.1.60
Spezvision | Spezvision PSI-7112V3 | 2.8.1.60
Spezvision | Spezvision PSI-7112V5 | 2.8.1.60
Spezvision | Spezvision PSI-7912V2 | 2.8.1.60
Spezvision | Spezvision PSI-7912V4 | 2.8.1.60
Spezvision | Spezvision PSI-9812V2 | 2.8.1.60
Spezvision | Spezvision PSI-9812V4 | 2.8.1.60
Spezvision | Spezvision SVI-x92x | 2.8.1.60
Spezvision | Spezvision SVI-x94x | 2.8.1.60
Stream Labs | Stream Labs WaveCam S1 | 0.2.0.0
Stream Labs | Stream Labs WaveCam S1V | 2.13.7.10
Stream Labs | Stream Labs WaveServer 3554 | 2.13.7.10
Stream Labs | Stream Labs WaveServer R3554 | 2.13.7.10
Surveon | Surveon 2301A | V2.1.E04
Surveon | Surveon 4321 | V2.1.E04
Surveon | Surveon 4361 | V2.1.E04
Surveon | Surveon CAM1200 | V2.4.C01
Surveon | Surveon CAM1201 | V2.4.C01
Surveon | Surveon CAM1300 | V2.4.C01
Surveon | Surveon CAM1301 | V2.4.C01
Surveon | Surveon CAM1320 | V2.4.C01
Surveon | Surveon CAM2301A | V2.4.C01
Surveon | Surveon CAM2311 | V2.4.C01
Surveon | Surveon CAM2311P | V2.4.C01.20140326
Surveon | Surveon CAM2331 | V2.4.C01
Surveon | Surveon CAM2331P | V2.4.C01
Surveon | Surveon CAM2441 | V2.4.C01
Surveon | Surveon CAM2441P | V2.4.C01
Surveon | Surveon CAM2511 | V2.4.C01
Surveon | Surveon CAM3351 | V2.4.C01
Surveon | Surveon CAM3361 | V2.4.C01
Surveon | Surveon CAM3371 | V2.4.C01.20140326
Surveon | Surveon CAM3471M | V2.4.C01
Surveon | Surveon CAM3471MP | V2.4.C01
Surveon | Surveon CAM3471V | V2.4.C01
Surveon | Surveon CAM3571M | V2.4.C01
Surveon | Surveon CAM4211 | V2.4.C01
Surveon | Surveon CAM4221 | V2.4.C01
Surveon | Surveon CAM4311 | V2.4.C01
Surveon | Surveon CAM4321 | V2.4.C01
Surveon | Surveon CAM4361 | V2.4.C01
Surveon | Surveon CAM4371 | V2.4.C01
Surveon | Surveon CAM4471M | V2.4.C01
Surveon | Surveon CAM4471MP | V2.4.C01
Surveon | Surveon CAM4471V | V2.4.C01
Surveon | Surveon CAM4471VT | V2.4.C01
Surveon | Surveon CAM4571M | V2.4.C01
Surveon | Surveon CAM6181 | fr20130114NSA
Surveon | Surveon CAM6181 | fr20130223NSA
Surveon | Surveon CAM6351 | fr20121220NSA
Surveon | Surveon CAM6351 | fr20130223NSA
Surveon | Surveon CAM7511 | V2.4.C01
Target | TND-4028 WAFE | 1.0.0
Target | TNS-201 WP | 1.0.0
Target | TNSB-2030 MV | 1.0.0
TVUnit | TVUnit 1020 | 1.0.2.1
TVUnit | TVUnit 1021 | 1.0.2.1
Uniview | Uniview IPC2124SR3-DPF | IPC_G6102-B5011D1604
Uniview | Uniview IPC314SR-DVPF36 | IPC_G6102-B5011D1604
Uniview | Uniview IPC324ER3-DVPF60 | IPC_G6102-B5011D1604
Uniview | Uniview IPC3232ER-VS | IPC_G6102-B5011D1604
VIVOTEK | VIVOTEK MA9322-EHTV | 0122a_Beta2
VIVOTEK | VIVOTEK MS8391 | 0101a
VIVOTEK | VIVOTEK SD9361-EHL | 0101h
Zavio | Zavio P6210 2M IR Pan/Tilt Mini Dome | M2.1.5.09

## Axxon One
Vendor | Model | Type | Firmware | Channel | Number of streams | MJPEG | MPEG | H.264 | H.265 | Smart codec | Max resolution 1-st stream | Max resolution 2-nd stream | Multicast | Audio In | Audio Out | PTZ | Point&Click | Tag&Track | Alarm In | Alarm Out | Built-in Storage | Analytics | Onboard tracker | Windows x64 | Linux x86-64 | Linux ARM64 | HTTPS support | Notes
ONVIF | ONVIF 2.X 1_channel_multistream | IP device | auto | 1 | 2 | + | + | + | + | - | depends on device parameters | depends on device parameters | + | + | +. | +. | - | + | + | + | +. | Motion detection; Hacking detection; Audio detection; Defocus detection; Scene change detection; Line crossing detection | +. | + | + | + | + | ​The list of devices that support ONVIF is listed on the official website of the forum http://www.onvif.org/ConformantProducts/ProductList.aspx Pay attention to the model name and firmware. At the moment, the S, G, T profiles are fully supported. The product has two vendors available: ONVIF (single-stream) and ONVIF 2.X (dual-stream) with models by the number of device channels. The ONVIF 2.X vendor works with the axxon0F (first stream) and axxon0S (second stream) profiles, which are created when connecting to the camera and are used when working in the product, or with pre-installed device profiles if the compatibility mode was enabled (in Intellect, it is set by a registry key). The "Override IP address/rtsp port" settings enable/disable the ability to connect via Onvif to cameras located behind NAT (the default value for configuring the rtsp port is 0 - in this case, the rtsp port number is read from the camera in the request, sent during device initialization via the http port specified in the "Port" field of the product). For Axxon Next, the Tag&Track functionality is available only starting with version 4. When working with an archive on multi-channel devices, only one channel can be used in archive mode at a time. Signal loss timeout - allows you to set the time interval after which the product will issue a notification about signal loss. Starting with 3.80.5248, the ability to filter objects for the tracker has been added. The required object types are specified in the line. For example: Human, Bicycle, Bus | improved
ONVIF | ONVIF generic | Generic | auto | Dynamic | Dynamic | + | + | + | + | - | depends on device parameters | depends on device parameters | + | + | +. | + | - | + | + | + | + | audio detection; defocus detection; hacking detection; line crossing detection; motion detection; onboard tracker; scene change detection |  | + | + | + | The list of devices that support ONVIF is listed on the official forum website http://www.onvif.org/ConformantProducts/ProductList.aspx Pay attention to the model name and firmware. At the moment, the S, G, T profiles are fully supported. To add a device via the HTTPS protocol, you must specify the "https://" prefix in the address input field, and specify the HTTPS port number for the https port, if it differs from the standard one. To use the secure rtsp over https broadcast protocol, you must add the device as described above and select the appropriate transport protocol in the stream settings. To activate multicast, you need to set an address from the range 224.0.0.0~239.255.255.255 with a port from the range 1025~65500 and multicast TTL not less than 1 (0 only for the case when the function is not configured or disabled: the address and port are zero - 0.0.0.0:0) The "Override IP address/rtsp port" settings enable/disable the ability to connect via Onvif to cameras located behind NAT (the default value for configuring the rtsp port is 0 - in this case, the rtsp port number is read from the camera in a request sent during device initialization via the http port specified in the "Port" field of the product). For Axxon One, the Tag&Track functionality, reading device presets, and working with tours are implemented only starting from version 4 When working with an archive on multi-channel devices, it is only possible to work with one channel at a time in archive mode. Signal loss timeout - allows you to set the time interval after which the product will display a signal loss notification. ! If you have problems adding a camera to the product, you should synchronize the camera time with the server - if the time is out of sync, the device will display an error. When setting preset tour points, in addition to the name of the preset itself, two additional parameters are set: dwell time and move speed: dwell time sets the time that the camera remains in the preset (set in seconds, range [0;100], if the value is set to 0, after calling this preset, the camera will immediately move to the next one) move speed sets the speed at which the camera moves to the preset (set in percent, range [0;100], if the value is set to 0, the standard speed will be used). | The list of devices that support ONVIF is listed on the official forum website http://www.onvif.org/ConformantProducts/ProductList.aspx Pay attention to the model name and firmware. At the moment, the S, G, T profiles are fully supported. To add a device via the HTTPS protocol, you must specify the "https://" prefix in the address input field, and specify the HTTPS port number for the https port, if it differs from the standard one. To use the secure rtsp over https broadcast protocol, you must add the device as described above and select the appropriate transport protocol in the stream settings. To activate multicast, you need to set an address from the range 224.0.0.0~239.255.255.255 with a port from the range 1025~65500 and multicast TTL not less than 1 (0 only for the case when the function is not configured or disabled: the address and port are zero - 0.0.0.0:0) The "Override IP address/rtsp port" settings enable/disable the ability to connect via Onvif to cameras located behind NAT (the default value for configuring the rtsp port is 0 - in this case, the rtsp port number is read from the camera in a request sent during device initialization via the http port specified in the "Port" field of the product). For Axxon One, the Tag&Track functionality, reading device presets, and working with tours are implemented only starting from version 4 When working with an archive on multi-channel devices, it is only possible to work with one channel at a time in archive mode. Signal loss timeout - allows you to set the time interval after which the product will display a signal loss notification. ! If you have problems adding a camera to the product, you should synchronize the camera time with the server - if the time is out of sync, the device will display an error. When setting preset tour points, in addition to the name of the preset itself, two additional parameters are set: dwell time and move speed: dwell time sets the time that the camera remains in the preset (set in seconds, range [0;100], if the value is set to 0, after calling this preset, the camera will immediately move to the next one) move speed sets the speed at which the camera moves to the preset (set in percent, range [0;100], if the value is set to 0, the standard speed will be used).
GBT28181 | GBT28181 - 1 channel device | IP device | auto | 1 | 1 | + | +. | + | + | - | depends on device parameters | depends on device parameters | - | - | - | +. | - | - | - | - | - | - |  | + | + | + |  | https://doc.axxonsoft.com/confluence/pages/viewpage.action?pageId=168661195
GBT28181 | GBT28181 - 16 channel device | IP device | auto | 16 | 1 | + | +. | + | + | - | depends on device parameters | depends on device parameters | - | - | - | +. | - | - | - | - | - | - |  | + | + | + |  | https://doc.axxonsoft.com/confluence/pages/viewpage.action?pageId=168661195
GBT28181 | GBT28181 - 2 channel device | IP device | auto | 2 | 1 | + | +. | + | + | - | depends on device parameters | depends on device parameters | - | - | - | +. | - | - | - | - | - | - |  | + | + | + |  | https://doc.axxonsoft.com/confluence/pages/viewpage.action?pageId=168661195
GBT28181 | GBT28181 - 32 channel device | IP device | auto | 32 | 1 | + | +. | + | + | - | depends on device parameters | depends on device parameters | - | - | - | +. | - | - | - | - | - | - |  | + | + | + |  | https://doc.axxonsoft.com/confluence/pages/viewpage.action?pageId=168661195
GBT28181 | GBT28181 - 4 channel device | IP device | auto | 4 | 1 | + | +. | + | + | - | depends on device parameters | depends on device parameters | - | - | - | +. | - | - | - | - | - | - |  | + | + | + |  | https://doc.axxonsoft.com/confluence/pages/viewpage.action?pageId=168661195
GBT28181 | GBT28181 - 8 channel device | IP device | auto | 8 | 1 | + | +. | + | + | - | depends on device parameters | depends on device parameters | - | - | - | +. | - | - | - | - | - | - |  | + | + | + |  | https://doc.axxonsoft.com/confluence/pages/viewpage.action?pageId=168661195
RTSP | RTSP 1_channel_device | Encoder/Decoder | auto | 1 | 4 | + | + | + | + | - | depends on streaming source parameters | depends on streaming source parameters | + | +. | - | - | - | - | - | - | - | - |  | + | + | + | The driver supports working with equipment both via IPv4 and using IPv6 addresses, and authorization and port can be specified both in the address itself (unsafe - test scenario) and in the product fields intended for this purpose (safe - standard scenario). Examples: rtsp://172.17.12.50/axis-media/media.amp?camera=1​rtsp://172.17.12.50:554/axis-media/media.amp?camera=1​rtsp://:root1qaz@172.17.12.50/axis-media/media.amp?camera=1rtsp://:root1qa z@172.17.12.50:554/axis-media/media.amp?camera=1rtsp://root:root1qaz@172.17.12.50/axis-media/media.amp?camera=1rtsp://root:root1qaz@172.17.12.50:554/axis-media/media.amp?camera=1 rtsp://fe80::aecc:8eff:feb4:ed11/axi s-media/media.amp?camera=1​rtsp://fe80::aecc:8eff:feb4:ed11:554/axis-media/media.amp?camera=1​rtsp://:root1qaz@fe80::aecc:8eff:feb4:ed11/axis-media/media.amp?camera=1rtsp://:root1qaz@fe80::aecc:8eff: feb4:ed11:554/axis-media/media.amp?camera=1rtsp://root:root1qaz@fe80::aecc:8eff:feb4:ed11/axis-media/media.amp?camera=1rtsp://root:root1qaz@fe80::aecc:8eff:feb4:ed11:554/axis-media/media.amp?camera=1 ​When In this case, you can enter up to four streams for each device, separated by the ";" character (with or without a space after). Examples: rtsp://172.17.12.50/axis-media/media.amp?camera=1​rtsp://172.17.12.50/axis-media/media.amp?camera=1​;rtsp://172.17.12.50/axis-media/media.amp?camera=2rtsp://172.17.12.50/axis-media/media.amp?camera=1​;rtsp://172.17.12.50/axis-media/media.amp?camera =2;rtsp://172.17.12.50/axis-media/media.amp?camera=3rtsp://172.17.12.50/axis-media/media.amp?camera=1​;rtsp://172.17.12.50/axis-media/media.amp?camera=2;rtsp://172.17.12.50/axis-media/media.amp?camera=3​;rtsp://172.17.12.50/axis-media/media.amp?camera=4​ ​You can enter up to four streams for each device, separated by the ";" symbol (with or without a space after). Examples: rtsp://172.17.12.50/axis-media/media.amp?camera=1​rtsp://172.17.12.50/axis-media/media.amp?camera=1​;rtsp://172.17.12.50/a xis-media/media.amp?camera=2rtsp://172.17.12.50/axis-media/media.amp?camera=1​;rtsp://172.17.12.50/axis-media/media.amp?cam era=2;rtsp://172.17.12.50/axis-media/media.amp?camera=3rtsp://172.17.12.50/axis-media/media.amp?camera=1​;rtsp://172.17.12.50/ax is-media/media.amp?camera=2;rtsp://172.17.12.50/axis-media/media.amp?camera=3​;rtsp://172.17.12.50/axis-media/media.amp?camera=4​ | The driver supports working with equipment both via IPv4 and using IPv6 addresses, and authorization and port can be specified both in the address itself (unsafe - test scenario) and in the product fields intended for this purpose (safe - standard scenario). Examples: rtsp://172.17.12.50/axis-media/media.amp?camera=1​rtsp://172.17.12.50:554/axis-media/media.amp?camera=1​rtsp://:root1qaz@172.17.12.50/axis-media/media.amp?camera=1rtsp://:root1qa z@172.17.12.50:554/axis-media/media.amp?camera=1rtsp://root:root1qaz@172.17.12.50/axis-media/media.amp?camera=1rtsp://root:root1qaz@172.17.12.50:554/axis-media/media.amp?camera=1 rtsp://fe80::aecc:8eff:feb4:ed11/axi s-media/media.amp?camera=1​rtsp://fe80::aecc:8eff:feb4:ed11:554/axis-media/media.amp?camera=1​rtsp://:root1qaz@fe80::aecc:8eff:feb4:ed11/axis-media/media.amp?camera=1rtsp://:root1qaz@fe80::aecc:8eff: feb4:ed11:554/axis-media/media.amp?camera=1rtsp://root:root1qaz@fe80::aecc:8eff:feb4:ed11/axis-media/media.amp?camera=1rtsp://root:root1qaz@fe80::aecc:8eff:feb4:ed11:554/axis-media/media.amp?camera=1 ​When In this case, you can enter up to four streams for each device, separated by the ";" character (with or without a space after). Examples: rtsp://172.17.12.50/axis-media/media.amp?camera=1​rtsp://172.17.12.50/axis-media/media.amp?camera=1​;rtsp://172.17.12.50/axis-media/media.amp?camera=2rtsp://172.17.12.50/axis-media/media.amp?camera=1​;rtsp://172.17.12.50/axis-media/media.amp?camera =2;rtsp://172.17.12.50/axis-media/media.amp?camera=3rtsp://172.17.12.50/axis-media/media.amp?camera=1​;rtsp://172.17.12.50/axis-media/media.amp?camera=2;rtsp://172.17.12.50/axis-media/media.amp?camera=3​;rtsp://172.17.12.50/axis-media/media.amp?camera=4​ ​You can enter up to four streams for each device, separated by the ";" symbol (with or without a space after). Examples: rtsp://172.17.12.50/axis-media/media.amp?camera=1​rtsp://172.17.12.50/axis-media/media.amp?camera=1​;rtsp://172.17.12.50/a xis-media/media.amp?camera=2rtsp://172.17.12.50/axis-media/media.amp?camera=1​;rtsp://172.17.12.50/axis-media/media.amp?cam era=2;rtsp://172.17.12.50/axis-media/media.amp?camera=3rtsp://172.17.12.50/axis-media/media.amp?camera=1​;rtsp://172.17.12.50/ax is-media/media.amp?camera=2;rtsp://172.17.12.50/axis-media/media.amp?camera=3​;rtsp://172.17.12.50/axis-media/media.amp?camera=4​
RTSP | RTSP 128_channel_device | Encoder/Decoder | auto | 128 | 4 | + | + | + | + | - | depends on streaming source parameters | depends on streaming source parameters | + | +. | - | - | - | - | - | - | - | - |  | + | + | + | The driver supports working with equipment both via IPv4 and using an IPv6 address, and authorization and port can be specified both in the address itself (unsafe - test scenario) and in the product fields intended for this purpose (safe - standard scenario). Examples: rtsp://172.17.12.50/axis-media/media.amp?camera=1​rtsp://172.17.12.50:554/axis-media/media.amp?camera=1​rtsp://:root1qaz@172.17.12.50/axis-media/media.amp?camera=1rtsp://:root1qa z@172.17.12.50:554/axis-media/media.amp?camera=1rtsp://root:root1qaz@172.17.12.50/axis-media/media.amp?camera=1rtsp://root:root1qaz@172.17.12.50:554/axis-media/media.amp?camera=1 rtsp://fe80::aecc:8eff:feb4:ed11/axis -media/media.amp?camera=1​rtsp://fe80::aecc:8eff:feb4:ed11:554/axis-media/media.amp?camera=1​rtsp://:root1qaz@fe80::aecc:8eff:feb4:ed11/axis-media/media.amp?camera=1rtsp://:root1qaz@fe80::aecc:8eff: feb4:ed11:554/axis-media/media.amp?camera=1rtsp://root:root1qaz@fe80::aecc:8eff:feb4:ed11/axis-media/media.amp?camera=1rtsp://root:root1qaz@fe80::aecc:8eff:feb4:ed11:554/axis-media/media.amp?camera=1 ​When In this case, you can enter up to four streams for each device, separated by the ";" character (with or without a space after). Examples: rtsp://172.17.12.50/axis-media/media.amp?camera=1​rtsp://172.17.12.50/axis-media/media.amp?camera=1​;rtsp://172.17.12.50/axis-media/media.amp?camera=2rtsp://172.17.12.50/axis-media/media.amp?camera=1​;rtsp://172.17.12.50/axis-media/media.amp?camera= 2;rtsp://172.17.12.50/axis-media/media.amp?camera=3rtsp://172.17.12.50/axis-media/media.amp?camera=1​;rtsp://172.17.12.50/axis-media/media.amp?camera=2;rtsp://172.17.12.50/axis-media/media.amp?camera=3​;rtsp://172.17.12.50/axis-media/media.amp?camera=4​ If you need to duplicate the same stream, simply put the ";" symbol after it. Examples: 1) rtsp://218.147.152.195:6554/h264 - one stream without duplication 2) rtsp://218.147.152.195:6554/h264; - two streams with /h264 3) rtsp://218.147.152.195:6554/h264;; - three streams with /h264 4) rtsp://218.147.152.195:6554/h264; rtsp://218.147.152.195:6554/jpeg; - one stream with /h264 and two streams with /jpeg Also, for each channel and stream, specify the RTSP URI, and the authorization and port can be specified in the address itself (unsafe - test scenario) - in any case, they are ultimately taken from the product fields intended for this, so it is recommended to enter only the address: rtsp://172.17.12.50/axis-media/media.amp?camera=1​rtsp://172.17.12.50/axis-media/media.amp?camera=2 rtsp://fe80::aecc:8eff:feb4:ed11/axis-media/media.amp?camera=1​rtsp://fe80::aecc:8eff:feb4:ed11/axis-media/media.amp?camera=2 | The driver supports working with equipment both via IPv4 and using an IPv6 address, and authorization and port can be specified both in the address itself (unsafe - test scenario) and in the product fields intended for this purpose (safe - standard scenario). Examples: rtsp://172.17.12.50/axis-media/media.amp?camera=1​rtsp://172.17.12.50:554/axis-media/media.amp?camera=1​rtsp://:root1qaz@172.17.12.50/axis-media/media.amp?camera=1rtsp://:root1qa z@172.17.12.50:554/axis-media/media.amp?camera=1rtsp://root:root1qaz@172.17.12.50/axis-media/media.amp?camera=1rtsp://root:root1qaz@172.17.12.50:554/axis-media/media.amp?camera=1 rtsp://fe80::aecc:8eff:feb4:ed11/axis -media/media.amp?camera=1​rtsp://fe80::aecc:8eff:feb4:ed11:554/axis-media/media.amp?camera=1​rtsp://:root1qaz@fe80::aecc:8eff:feb4:ed11/axis-media/media.amp?camera=1rtsp://:root1qaz@fe80::aecc:8eff: feb4:ed11:554/axis-media/media.amp?camera=1rtsp://root:root1qaz@fe80::aecc:8eff:feb4:ed11/axis-media/media.amp?camera=1rtsp://root:root1qaz@fe80::aecc:8eff:feb4:ed11:554/axis-media/media.amp?camera=1 ​When In this case, you can enter up to four streams for each device, separated by the ";" character (with or without a space after). Examples: rtsp://172.17.12.50/axis-media/media.amp?camera=1​rtsp://172.17.12.50/axis-media/media.amp?camera=1​;rtsp://172.17.12.50/axis-media/media.amp?camera=2rtsp://172.17.12.50/axis-media/media.amp?camera=1​;rtsp://172.17.12.50/axis-media/media.amp?camera= 2;rtsp://172.17.12.50/axis-media/media.amp?camera=3rtsp://172.17.12.50/axis-media/media.amp?camera=1​;rtsp://172.17.12.50/axis-media/media.amp?camera=2;rtsp://172.17.12.50/axis-media/media.amp?camera=3​;rtsp://172.17.12.50/axis-media/media.amp?camera=4​ If you need to duplicate the same stream, simply put the ";" symbol after it. Examples: 1) rtsp://218.147.152.195:6554/h264 - one stream without duplication 2) rtsp://218.147.152.195:6554/h264; - two streams with /h264 3) rtsp://218.147.152.195:6554/h264;; - three streams with /h264 4) rtsp://218.147.152.195:6554/h264; rtsp://218.147.152.195:6554/jpeg; - one stream with /h264 and two streams with /jpeg Also, for each channel and stream, specify the RTSP URI, and the authorization and port can be specified in the address itself (unsafe - test scenario) - in any case, they are ultimately taken from the product fields intended for this, so it is recommended to enter only the address: rtsp://172.17.12.50/axis-media/media.amp?camera=1​rtsp://172.17.12.50/axis-media/media.amp?camera=2 rtsp://fe80::aecc:8eff:feb4:ed11/axis-media/media.amp?camera=1​rtsp://fe80::aecc:8eff:feb4:ed11/axis-media/media.amp?camera=2
RTSP | RTSP 16_channel_device | Encoder/Decoder | auto | 16 | 4 | + | + | + | + | - | depends on streaming source parameters | depends on streaming source parameters | + | +. | - | - | - | - | - | - | - | - |  | + | + | + | The driver supports working with equipment both via IPv4 and using an IPv6 address, and authorization and port can be specified both in the address itself (unsafe - test scenario) and in the product fields intended for this purpose (safe - standard scenario). Examples: rtsp://172.17.12.50/axis-media/media.amp?camera=1​rtsp://172.17.12.50:554/axis-media/media.amp?camera=1​rtsp://:root1qaz@172.17.12.50/axis-media/media.amp?camera=1rtsp://:root1qa z@172.17.12.50:554/axis-media/media.amp?camera=1rtsp://root:root1qaz@172.17.12.50/axis-media/media.amp?camera=1rtsp://root:root1qaz@172.17.12.50:554/axis-media/media.amp?camera=1 rtsp://fe80::aecc:8eff:feb4:ed11/axis -media/media.amp?camera=1​rtsp://fe80::aecc:8eff:feb4:ed11:554/axis-media/media.amp?camera=1​rtsp://:root1qaz@fe80::aecc:8eff:feb4:ed11/axis-media/media.amp?camera=1rtsp://:root1qaz@fe80::aecc:8eff: feb4:ed11:554/axis-media/media.amp?camera=1rtsp://root:root1qaz@fe80::aecc:8eff:feb4:ed11/axis-media/media.amp?camera=1rtsp://root:root1qaz@fe80::aecc:8eff:feb4:ed11:554/axis-media/media.amp?camera=1 ​When In this case, you can enter up to four streams for each device, separated by the ";" character (with or without a space after). Examples: rtsp://172.17.12.50/axis-media/media.amp?camera=1​rtsp://172.17.12.50/axis-media/media.amp?camera=1​;rtsp://172.17.12.50/axis-media/media.amp?camera=2rtsp://172.17.12.50/axis-media/media.amp?camera=1​;rtsp://172.17.12.50/axis-media/media.amp?camera= 2;rtsp://172.17.12.50/axis-media/media.amp?camera=3rtsp://172.17.12.50/axis-media/media.amp?camera=1​;rtsp://172.17.12.50/axis-media/media.amp?camera=2;rtsp://172.17.12.50/axis-media/media.amp?camera=3​;rtsp://172.17.12.50/axis-media/media.amp?camera=4​ If you need to duplicate the same stream, simply put the ";" symbol after it. Examples: 1) rtsp://218.147.152.195:6554/h264 - one stream without duplication 2) rtsp://218.147.152.195:6554/h264; - two streams with /h264 3) rtsp://218.147.152.195:6554/h264;; - three streams with /h264 4) rtsp://218.147.152.195:6554/h264; rtsp://218.147.152.195:6554/jpeg; - one stream with /h264 and two streams with /jpeg Also, for each channel and stream, specify the RTSP URI, and the authorization and port can be specified in the address itself (unsafe - test scenario) - in any case, they are ultimately taken from the product fields intended for this, so it is recommended to enter only the address: rtsp://172.17.12.50/axis-media/media.amp?camera=1​rtsp://172.17.12.50/axis-media/media.amp?camera=2 rtsp://fe80::aecc:8eff:feb4:ed11/axis-media/media.amp?camera=1​rtsp://fe80::aecc:8eff:feb4:ed11/axis-media/media.amp?camera=2 | The driver supports working with equipment both via IPv4 and using an IPv6 address, and authorization and port can be specified both in the address itself (unsafe - test scenario) and in the product fields intended for this purpose (safe - standard scenario). Examples: rtsp://172.17.12.50/axis-media/media.amp?camera=1​rtsp://172.17.12.50:554/axis-media/media.amp?camera=1​rtsp://:root1qaz@172.17.12.50/axis-media/media.amp?camera=1rtsp://:root1qa z@172.17.12.50:554/axis-media/media.amp?camera=1rtsp://root:root1qaz@172.17.12.50/axis-media/media.amp?camera=1rtsp://root:root1qaz@172.17.12.50:554/axis-media/media.amp?camera=1 rtsp://fe80::aecc:8eff:feb4:ed11/axis -media/media.amp?camera=1​rtsp://fe80::aecc:8eff:feb4:ed11:554/axis-media/media.amp?camera=1​rtsp://:root1qaz@fe80::aecc:8eff:feb4:ed11/axis-media/media.amp?camera=1rtsp://:root1qaz@fe80::aecc:8eff: feb4:ed11:554/axis-media/media.amp?camera=1rtsp://root:root1qaz@fe80::aecc:8eff:feb4:ed11/axis-media/media.amp?camera=1rtsp://root:root1qaz@fe80::aecc:8eff:feb4:ed11:554/axis-media/media.amp?camera=1 ​When In this case, you can enter up to four streams for each device, separated by the ";" character (with or without a space after). Examples: rtsp://172.17.12.50/axis-media/media.amp?camera=1​rtsp://172.17.12.50/axis-media/media.amp?camera=1​;rtsp://172.17.12.50/axis-media/media.amp?camera=2rtsp://172.17.12.50/axis-media/media.amp?camera=1​;rtsp://172.17.12.50/axis-media/media.amp?camera= 2;rtsp://172.17.12.50/axis-media/media.amp?camera=3rtsp://172.17.12.50/axis-media/media.amp?camera=1​;rtsp://172.17.12.50/axis-media/media.amp?camera=2;rtsp://172.17.12.50/axis-media/media.amp?camera=3​;rtsp://172.17.12.50/axis-media/media.amp?camera=4​ If you need to duplicate the same stream, simply put the ";" symbol after it. Examples: 1) rtsp://218.147.152.195:6554/h264 - one stream without duplication 2) rtsp://218.147.152.195:6554/h264; - two streams with /h264 3) rtsp://218.147.152.195:6554/h264;; - three streams with /h264 4) rtsp://218.147.152.195:6554/h264; rtsp://218.147.152.195:6554/jpeg; - one stream with /h264 and two streams with /jpeg Also, for each channel and stream, specify the RTSP URI, and the authorization and port can be specified in the address itself (unsafe - test scenario) - in any case, they are ultimately taken from the product fields intended for this, so it is recommended to enter only the address: rtsp://172.17.12.50/axis-media/media.amp?camera=1​rtsp://172.17.12.50/axis-media/media.amp?camera=2 rtsp://fe80::aecc:8eff:feb4:ed11/axis-media/media.amp?camera=1​rtsp://fe80::aecc:8eff:feb4:ed11/axis-media/media.amp?camera=2
RTSP | RTSP 2_channel_device | Encoder/Decoder | auto | 2 | 4 | + | + | + | + | - | depends on streaming source parameters | depends on streaming source parameters | + | +. | - | - | - | - | - | - | - | - |  | + | + | + | The driver supports working with equipment both via IPv4 and using IPv6 addresses, and authorization and port can be specified both in the address itself (unsafe - test scenario) and in the product fields intended for this purpose (safe - standard scenario). Examples: rtsp://172.17.12.50/axis-media/media.amp?camera=1​rtsp://172.17.12.50:554/axis-media/media.amp?camera=1​rtsp://:root1qaz@172.17.12.50/axis-media/media.amp?camera=1rtsp://:root1qa z@172.17.12.50:554/axis-media/media.amp?camera=1rtsp://root:root1qaz@172.17.12.50/axis-media/media.amp?camera=1rtsp://root:root1qaz@172.17.12.50:554/axis-media/media.amp?camera=1 rtsp://fe80::aecc:8eff:feb4:ed11/axi s-media/media.amp?camera=1​rtsp://fe80::aecc:8eff:feb4:ed11:554/axis-media/media.amp?camera=1​rtsp://:root1qaz@fe80::aecc:8eff:feb4:ed11/axis-media/media.amp?camera=1rtsp://:root1qaz@fe80::aecc:8eff: feb4:ed11:554/axis-media/media.amp?camera=1rtsp://root:root1qaz@fe80::aecc:8eff:feb4:ed11/axis-media/media.amp?camera=1rtsp://root:root1qaz@fe80::aecc:8eff:feb4:ed11:554/axis-media/media.amp?camera=1 ​When In this case, you can enter up to four streams for each device, separated by the ";" character (with or without a space after). Examples: rtsp://172.17.12.50/axis-media/media.amp?camera=1​rtsp://172.17.12.50/axis-media/media.amp?camera=1​;rtsp://172.17.12.50/axis-media/media.amp?camera=2rtsp://172.17.12.50/axis-media/media.amp?camera=1​;rtsp://172.17.12.50/axis-media/media.amp?camera= 2;rtsp://172.17.12.50/axis-media/media.amp?camera=3rtsp://172.17.12.50/axis-media/media.amp?camera=1​;rtsp://172.17.12.50/axis-media/media.amp?camera=2;rtsp://172.17.12.50/axis-media/media.amp?camera=3​;rtsp://172.17.12.50/axis-media/media.amp?camera=4​ If you need to duplicate the same stream, simply put the ";" symbol after it. Examples: 1) rtsp://218.147.152.195:6554/h264 - one stream without duplication 2) rtsp://218.147.152.195:6554/h264; - two streams with /h264 3) rtsp://218.147.152.195:6554/h264;; - three streams with /h264 4) rtsp://218.147.152.195:6554/h264; rtsp://218.147.152.195:6554/jpeg; - one stream with /h264 and two streams with /jpeg Also, for each channel and stream, specify the RTSP URI, and the authorization and port can be specified in the address itself (unsafe - test scenario) - in any case, they are ultimately taken from the product fields intended for this, so it is recommended to enter only the address: rtsp://172.17.12.50/axis-media/media.amp?camera=1​rtsp://172.17.12.50/axis-media/media.amp?camera=2 rtsp://fe80::aecc:8eff:feb4:ed11/axis-media/media.amp?camera=1​rtsp://fe80::aecc:8eff:feb4:ed11/axis-media/media.amp?camera=2 | The driver supports working with equipment both via IPv4 and using IPv6 addresses, and authorization and port can be specified both in the address itself (unsafe - test scenario) and in the product fields intended for this purpose (safe - standard scenario). Examples: rtsp://172.17.12.50/axis-media/media.amp?camera=1​rtsp://172.17.12.50:554/axis-media/media.amp?camera=1​rtsp://:root1qaz@172.17.12.50/axis-media/media.amp?camera=1rtsp://:root1qa z@172.17.12.50:554/axis-media/media.amp?camera=1rtsp://root:root1qaz@172.17.12.50/axis-media/media.amp?camera=1rtsp://root:root1qaz@172.17.12.50:554/axis-media/media.amp?camera=1 rtsp://fe80::aecc:8eff:feb4:ed11/axi s-media/media.amp?camera=1​rtsp://fe80::aecc:8eff:feb4:ed11:554/axis-media/media.amp?camera=1​rtsp://:root1qaz@fe80::aecc:8eff:feb4:ed11/axis-media/media.amp?camera=1rtsp://:root1qaz@fe80::aecc:8eff: feb4:ed11:554/axis-media/media.amp?camera=1rtsp://root:root1qaz@fe80::aecc:8eff:feb4:ed11/axis-media/media.amp?camera=1rtsp://root:root1qaz@fe80::aecc:8eff:feb4:ed11:554/axis-media/media.amp?camera=1 ​When In this case, you can enter up to four streams for each device, separated by the ";" character (with or without a space after). Examples: rtsp://172.17.12.50/axis-media/media.amp?camera=1​rtsp://172.17.12.50/axis-media/media.amp?camera=1​;rtsp://172.17.12.50/axis-media/media.amp?camera=2rtsp://172.17.12.50/axis-media/media.amp?camera=1​;rtsp://172.17.12.50/axis-media/media.amp?camera= 2;rtsp://172.17.12.50/axis-media/media.amp?camera=3rtsp://172.17.12.50/axis-media/media.amp?camera=1​;rtsp://172.17.12.50/axis-media/media.amp?camera=2;rtsp://172.17.12.50/axis-media/media.amp?camera=3​;rtsp://172.17.12.50/axis-media/media.amp?camera=4​ If you need to duplicate the same stream, simply put the ";" symbol after it. Examples: 1) rtsp://218.147.152.195:6554/h264 - one stream without duplication 2) rtsp://218.147.152.195:6554/h264; - two streams with /h264 3) rtsp://218.147.152.195:6554/h264;; - three streams with /h264 4) rtsp://218.147.152.195:6554/h264; rtsp://218.147.152.195:6554/jpeg; - one stream with /h264 and two streams with /jpeg Also, for each channel and stream, specify the RTSP URI, and the authorization and port can be specified in the address itself (unsafe - test scenario) - in any case, they are ultimately taken from the product fields intended for this, so it is recommended to enter only the address: rtsp://172.17.12.50/axis-media/media.amp?camera=1​rtsp://172.17.12.50/axis-media/media.amp?camera=2 rtsp://fe80::aecc:8eff:feb4:ed11/axis-media/media.amp?camera=1​rtsp://fe80::aecc:8eff:feb4:ed11/axis-media/media.amp?camera=2
RTSP | RTSP 256_channel_device | Encoder/Decoder | auto | 256 | 4 | + | + | + | + | - | depends on streaming source parameters | depends on streaming source parameters | + | +. | - | - | - | - | - | - | - | - |  | + | + | + | The driver supports working with equipment both via IPv4 and using IPv6 addresses, and authorization and port can be specified both in the address itself (unsafe - test scenario) and in the product fields intended for this purpose (safe - standard scenario). Examples: rtsp://172.17.12.50/axis-media/media.amp?camera=1​rtsp://172.17.12.50:554/axis-media/media.amp?camera=1​rtsp://:root1qaz@172.17.12.50/axis-media/media.amp?camera=1rtsp://:root1qa z@172.17.12.50:554/axis-media/media.amp?camera=1rtsp://root:root1qaz@172.17.12.50/axis-media/media.amp?camera=1rtsp://root:root1qaz@172.17.12.50:554/axis-media/media.amp?camera=1 rtsp://fe80::aecc:8eff:feb4:ed11/axi s-media/media.amp?camera=1​rtsp://fe80::aecc:8eff:feb4:ed11:554/axis-media/media.amp?camera=1​rtsp://:root1qaz@fe80::aecc:8eff:feb4:ed11/axis-media/media.amp?camera=1rtsp://:root1qaz@fe80::aecc:8eff: feb4:ed11:554/axis-media/media.amp?camera=1rtsp://root:root1qaz@fe80::aecc:8eff:feb4:ed11/axis-media/media.amp?camera=1rtsp://root:root1qaz@fe80::aecc:8eff:feb4:ed11:554/axis-media/media.amp?camera=1 ​When In this case, you can enter up to four streams for each device, separated by the ";" character (with or without a space after). Examples: rtsp://172.17.12.50/axis-media/media.amp?camera=1​rtsp://172.17.12.50/axis-media/media.amp?camera=1​;rtsp://172.17.12.50/axis-media/media.amp?camera=2rtsp://172.17.12.50/axis-media/media.amp?camera=1​;rtsp://172.17.12.50/axis-media/media.amp?camera= 2;rtsp://172.17.12.50/axis-media/media.amp?camera=3rtsp://172.17.12.50/axis-media/media.amp?camera=1​;rtsp://172.17.12.50/axis-media/media.amp?camera=2;rtsp://172.17.12.50/axis-media/media.amp?camera=3​;rtsp://172.17.12.50/axis-media/media.amp?camera=4​ If you need to duplicate the same stream, simply put the ";" symbol after it. Examples: 1) rtsp://218.147.152.195:6554/h264 - one stream without duplication 2) rtsp://218.147.152.195:6554/h264; - two streams with /h264 3) rtsp://218.147.152.195:6554/h264;; - three streams with /h264 4) rtsp://218.147.152.195:6554/h264; rtsp://218.147.152.195:6554/jpeg; - one stream with /h264 and two streams with /jpeg Also, for each channel and stream, specify the RTSP URI, and the authorization and port can be specified in the address itself (unsafe - test scenario) - in any case, they are ultimately taken from the product fields intended for this, so it is recommended to enter only the address: rtsp://172.17.12.50/axis-media/media.amp?camera=1​rtsp://172.17.12.50/axis-media/media.amp?camera=2 rtsp://fe80::aecc:8eff:feb4:ed11/axis-media/media.amp?camera=1​rtsp://fe80::aecc:8eff:feb4:ed11/axis-media/media.amp?camera=2 | The driver supports working with equipment both via IPv4 and using IPv6 addresses, and authorization and port can be specified both in the address itself (unsafe - test scenario) and in the product fields intended for this purpose (safe - standard scenario). Examples: rtsp://172.17.12.50/axis-media/media.amp?camera=1​rtsp://172.17.12.50:554/axis-media/media.amp?camera=1​rtsp://:root1qaz@172.17.12.50/axis-media/media.amp?camera=1rtsp://:root1qa z@172.17.12.50:554/axis-media/media.amp?camera=1rtsp://root:root1qaz@172.17.12.50/axis-media/media.amp?camera=1rtsp://root:root1qaz@172.17.12.50:554/axis-media/media.amp?camera=1 rtsp://fe80::aecc:8eff:feb4:ed11/axi s-media/media.amp?camera=1​rtsp://fe80::aecc:8eff:feb4:ed11:554/axis-media/media.amp?camera=1​rtsp://:root1qaz@fe80::aecc:8eff:feb4:ed11/axis-media/media.amp?camera=1rtsp://:root1qaz@fe80::aecc:8eff: feb4:ed11:554/axis-media/media.amp?camera=1rtsp://root:root1qaz@fe80::aecc:8eff:feb4:ed11/axis-media/media.amp?camera=1rtsp://root:root1qaz@fe80::aecc:8eff:feb4:ed11:554/axis-media/media.amp?camera=1 ​When In this case, you can enter up to four streams for each device, separated by the ";" character (with or without a space after). Examples: rtsp://172.17.12.50/axis-media/media.amp?camera=1​rtsp://172.17.12.50/axis-media/media.amp?camera=1​;rtsp://172.17.12.50/axis-media/media.amp?camera=2rtsp://172.17.12.50/axis-media/media.amp?camera=1​;rtsp://172.17.12.50/axis-media/media.amp?camera= 2;rtsp://172.17.12.50/axis-media/media.amp?camera=3rtsp://172.17.12.50/axis-media/media.amp?camera=1​;rtsp://172.17.12.50/axis-media/media.amp?camera=2;rtsp://172.17.12.50/axis-media/media.amp?camera=3​;rtsp://172.17.12.50/axis-media/media.amp?camera=4​ If you need to duplicate the same stream, simply put the ";" symbol after it. Examples: 1) rtsp://218.147.152.195:6554/h264 - one stream without duplication 2) rtsp://218.147.152.195:6554/h264; - two streams with /h264 3) rtsp://218.147.152.195:6554/h264;; - three streams with /h264 4) rtsp://218.147.152.195:6554/h264; rtsp://218.147.152.195:6554/jpeg; - one stream with /h264 and two streams with /jpeg Also, for each channel and stream, specify the RTSP URI, and the authorization and port can be specified in the address itself (unsafe - test scenario) - in any case, they are ultimately taken from the product fields intended for this, so it is recommended to enter only the address: rtsp://172.17.12.50/axis-media/media.amp?camera=1​rtsp://172.17.12.50/axis-media/media.amp?camera=2 rtsp://fe80::aecc:8eff:feb4:ed11/axis-media/media.amp?camera=1​rtsp://fe80::aecc:8eff:feb4:ed11/axis-media/media.amp?camera=2
RTSP | RTSP 32_channel_device | Encoder/Decoder | auto | 32 | 4 | + | + | + | + | - | depends on streaming source parameters | depends on streaming source parameters | + | +. | - | - | - | - | - | - | - | - |  | + | + | + | The driver supports working with equipment both via IPv4 and using an IPv6 address, and authorization and port can be specified both in the address itself (unsafe - test scenario) and in the product fields intended for this purpose (safe - standard scenario). Examples: rtsp://172.17.12.50/axis-media/media.amp?camera=1​rtsp://172.17.12.50:554/axis-media/media.amp?camera=1​rtsp://:root1qaz@172.17.12.50/axis-media/media.amp?camera=1rtsp://:root1qa z@172.17.12.50:554/axis-media/media.amp?camera=1rtsp://root:root1qaz@172.17.12.50/axis-media/media.amp?camera=1rtsp://root:root1qaz@172.17.12.50:554/axis-media/media.amp?camera=1 rtsp://fe80::aecc:8eff:feb4:ed11/axis -media/media.amp?camera=1​rtsp://fe80::aecc:8eff:feb4:ed11:554/axis-media/media.amp?camera=1​rtsp://:root1qaz@fe80::aecc:8eff:feb4:ed11/axis-media/media.amp?camera=1rtsp://:root1qaz@fe80::aecc:8eff: feb4:ed11:554/axis-media/media.amp?camera=1rtsp://root:root1qaz@fe80::aecc:8eff:feb4:ed11/axis-media/media.amp?camera=1rtsp://root:root1qaz@fe80::aecc:8eff:feb4:ed11:554/axis-media/media.amp?camera=1 ​When In this case, you can enter up to four streams for each device, separated by the ";" character (with or without a space after). Examples: rtsp://172.17.12.50/axis-media/media.amp?camera=1​rtsp://172.17.12.50/axis-media/media.amp?camera=1​;rtsp://172.17.12.50/axis-media/media.amp?camera=2rtsp://172.17.12.50/axis-media/media.amp?camera=1​;rtsp://172.17.12.50/axis-media/media.amp?camera= 2;rtsp://172.17.12.50/axis-media/media.amp?camera=3rtsp://172.17.12.50/axis-media/media.amp?camera=1​;rtsp://172.17.12.50/axis-media/media.amp?camera=2;rtsp://172.17.12.50/axis-media/media.amp?camera=3​;rtsp://172.17.12.50/axis-media/media.amp?camera=4​ If you need to duplicate the same stream, simply put the ";" symbol after it. Examples: 1) rtsp://218.147.152.195:6554/h264 - one stream without duplication 2) rtsp://218.147.152.195:6554/h264; - two streams with /h264 3) rtsp://218.147.152.195:6554/h264;; - three streams with /h264 4) rtsp://218.147.152.195:6554/h264; rtsp://218.147.152.195:6554/jpeg; - one stream with /h264 and two streams with /jpeg Also, for each channel and stream, specify the RTSP URI, and the authorization and port can be specified in the address itself (unsafe - test scenario) - in any case, they are ultimately taken from the product fields intended for this, so it is recommended to enter only the address: rtsp://172.17.12.50/axis-media/media.amp?camera=1​rtsp://172.17.12.50/axis-media/media.amp?camera=2 rtsp://fe80::aecc:8eff:feb4:ed11/axis-media/media.amp?camera=1​rtsp://fe80::aecc:8eff:feb4:ed11/axis-media/media.amp?camera=2 | The driver supports working with equipment both via IPv4 and using an IPv6 address, and authorization and port can be specified both in the address itself (unsafe - test scenario) and in the product fields intended for this purpose (safe - standard scenario). Examples: rtsp://172.17.12.50/axis-media/media.amp?camera=1​rtsp://172.17.12.50:554/axis-media/media.amp?camera=1​rtsp://:root1qaz@172.17.12.50/axis-media/media.amp?camera=1rtsp://:root1qa z@172.17.12.50:554/axis-media/media.amp?camera=1rtsp://root:root1qaz@172.17.12.50/axis-media/media.amp?camera=1rtsp://root:root1qaz@172.17.12.50:554/axis-media/media.amp?camera=1 rtsp://fe80::aecc:8eff:feb4:ed11/axis -media/media.amp?camera=1​rtsp://fe80::aecc:8eff:feb4:ed11:554/axis-media/media.amp?camera=1​rtsp://:root1qaz@fe80::aecc:8eff:feb4:ed11/axis-media/media.amp?camera=1rtsp://:root1qaz@fe80::aecc:8eff: feb4:ed11:554/axis-media/media.amp?camera=1rtsp://root:root1qaz@fe80::aecc:8eff:feb4:ed11/axis-media/media.amp?camera=1rtsp://root:root1qaz@fe80::aecc:8eff:feb4:ed11:554/axis-media/media.amp?camera=1 ​When In this case, you can enter up to four streams for each device, separated by the ";" character (with or without a space after). Examples: rtsp://172.17.12.50/axis-media/media.amp?camera=1​rtsp://172.17.12.50/axis-media/media.amp?camera=1​;rtsp://172.17.12.50/axis-media/media.amp?camera=2rtsp://172.17.12.50/axis-media/media.amp?camera=1​;rtsp://172.17.12.50/axis-media/media.amp?camera= 2;rtsp://172.17.12.50/axis-media/media.amp?camera=3rtsp://172.17.12.50/axis-media/media.amp?camera=1​;rtsp://172.17.12.50/axis-media/media.amp?camera=2;rtsp://172.17.12.50/axis-media/media.amp?camera=3​;rtsp://172.17.12.50/axis-media/media.amp?camera=4​ If you need to duplicate the same stream, simply put the ";" symbol after it. Examples: 1) rtsp://218.147.152.195:6554/h264 - one stream without duplication 2) rtsp://218.147.152.195:6554/h264; - two streams with /h264 3) rtsp://218.147.152.195:6554/h264;; - three streams with /h264 4) rtsp://218.147.152.195:6554/h264; rtsp://218.147.152.195:6554/jpeg; - one stream with /h264 and two streams with /jpeg Also, for each channel and stream, specify the RTSP URI, and the authorization and port can be specified in the address itself (unsafe - test scenario) - in any case, they are ultimately taken from the product fields intended for this, so it is recommended to enter only the address: rtsp://172.17.12.50/axis-media/media.amp?camera=1​rtsp://172.17.12.50/axis-media/media.amp?camera=2 rtsp://fe80::aecc:8eff:feb4:ed11/axis-media/media.amp?camera=1​rtsp://fe80::aecc:8eff:feb4:ed11/axis-media/media.amp?camera=2
RTSP | RTSP 4_channel_device | Encoder/Decoder | auto | 4 | 4 | + | + | + | + | - | depends on streaming source parameters | depends on streaming source parameters | + | +. | - | - | - | - | - | - | - | - |  | + | + | + | The driver supports working with equipment both via IPv4 and using an IPv6 address, and authorization and port can be specified both in the address itself (unsafe - test scenario) and in the product fields intended for this purpose (safe - standard scenario). Examples: rtsp://172.17.12.50/axis-media/media.amp?camera=1​rtsp://172.17.12.50:554/axis-media/media.amp?camera=1​rtsp://:root1qaz@172.17.12.50/axis-media/media.amp?camera=1rtsp://:root1qa z@172.17.12.50:554/axis-media/media.amp?camera=1rtsp://root:root1qaz@172.17.12.50/axis-media/media.amp?camera=1rtsp://root:root1qaz@172.17.12.50:554/axis-media/media.amp?camera=1 rtsp://fe80::aecc:8eff:feb4:ed11/axis -media/media.amp?camera=1​rtsp://fe80::aecc:8eff:feb4:ed11:554/axis-media/media.amp?camera=1​rtsp://:root1qaz@fe80::aecc:8eff:feb4:ed11/axis-media/media.amp?camera=1rtsp://:root1qaz@fe80::aecc:8eff: feb4:ed11:554/axis-media/media.amp?camera=1rtsp://root:root1qaz@fe80::aecc:8eff:feb4:ed11/axis-media/media.amp?camera=1rtsp://root:root1qaz@fe80::aecc:8eff:feb4:ed11:554/axis-media/media.amp?camera=1 ​When In this case, you can enter up to four streams for each device, separated by the ";" character (with or without a space after). Examples: rtsp://172.17.12.50/axis-media/media.amp?camera=1​rtsp://172.17.12.50/axis-media/media.amp?camera=1​;rtsp://172.17.12.50/axis-media/media.amp?camera=2rtsp://172.17.12.50/axis-media/media.amp?camera=1​;rtsp://172.17.12.50/axis-media/media.amp?camera =2;rtsp://172.17.12.50/axis-media/media.amp?camera=3rtsp://172.17.12.50/axis-media/media.amp?camera=1​;rtsp://172.17.12.50/axis-media/media.amp?camera=2;rtsp://172.17.12.50/axis-media/media.amp?camera=3​;rtsp://172.17.12.50/axis-media/media.amp?camera=4​ If you need to duplicate the same stream, simply put the ";" symbol after it. Examples: 1) rtsp://218.147.152.195:6554/h264 - one stream without duplication 2) rtsp://218.147.152.195:6554/h264; - two streams with /h264 3) rtsp://218.147.152.195:6554/h264;; - three streams with /h264 4) rtsp://218.147.152.195:6554/h264; rtsp://218.147.152.195:6554/jpeg; - one stream with /h264 and two streams with /jpeg Also, for each channel and stream, specify the RTSP URI, and the authorization and port can be specified in the address itself (unsafe - test scenario) - in any case, they are ultimately taken from the product fields intended for this, so it is recommended to enter only the address: rtsp://172.17.12.50/axis-media/media.amp?camera=1​rtsp://172.17.12.50/axis-media/media.amp?camera=2 rtsp://fe80::aecc:8eff:feb4:ed11/axis-media/media.amp?camera=1​rtsp://fe80::aecc:8eff:feb4:ed11/axis-media/media.amp?camera=2 ​ | The driver supports working with equipment both via IPv4 and using an IPv6 address, and authorization and port can be specified both in the address itself (unsafe - test scenario) and in the product fields intended for this purpose (safe - standard scenario). Examples: rtsp://172.17.12.50/axis-media/media.amp?camera=1​rtsp://172.17.12.50:554/axis-media/media.amp?camera=1​rtsp://:root1qaz@172.17.12.50/axis-media/media.amp?camera=1rtsp://:root1qa z@172.17.12.50:554/axis-media/media.amp?camera=1rtsp://root:root1qaz@172.17.12.50/axis-media/media.amp?camera=1rtsp://root:root1qaz@172.17.12.50:554/axis-media/media.amp?camera=1 rtsp://fe80::aecc:8eff:feb4:ed11/axis -media/media.amp?camera=1​rtsp://fe80::aecc:8eff:feb4:ed11:554/axis-media/media.amp?camera=1​rtsp://:root1qaz@fe80::aecc:8eff:feb4:ed11/axis-media/media.amp?camera=1rtsp://:root1qaz@fe80::aecc:8eff: feb4:ed11:554/axis-media/media.amp?camera=1rtsp://root:root1qaz@fe80::aecc:8eff:feb4:ed11/axis-media/media.amp?camera=1rtsp://root:root1qaz@fe80::aecc:8eff:feb4:ed11:554/axis-media/media.amp?camera=1 ​When In this case, you can enter up to four streams for each device, separated by the ";" character (with or without a space after). Examples: rtsp://172.17.12.50/axis-media/media.amp?camera=1​rtsp://172.17.12.50/axis-media/media.amp?camera=1​;rtsp://172.17.12.50/axis-media/media.amp?camera=2rtsp://172.17.12.50/axis-media/media.amp?camera=1​;rtsp://172.17.12.50/axis-media/media.amp?camera =2;rtsp://172.17.12.50/axis-media/media.amp?camera=3rtsp://172.17.12.50/axis-media/media.amp?camera=1​;rtsp://172.17.12.50/axis-media/media.amp?camera=2;rtsp://172.17.12.50/axis-media/media.amp?camera=3​;rtsp://172.17.12.50/axis-media/media.amp?camera=4​ If you need to duplicate the same stream, simply put the ";" symbol after it. Examples: 1) rtsp://218.147.152.195:6554/h264 - one stream without duplication 2) rtsp://218.147.152.195:6554/h264; - two streams with /h264 3) rtsp://218.147.152.195:6554/h264;; - three streams with /h264 4) rtsp://218.147.152.195:6554/h264; rtsp://218.147.152.195:6554/jpeg; - one stream with /h264 and two streams with /jpeg Also, for each channel and stream, specify the RTSP URI, and the authorization and port can be specified in the address itself (unsafe - test scenario) - in any case, they are ultimately taken from the product fields intended for this, so it is recommended to enter only the address: rtsp://172.17.12.50/axis-media/media.amp?camera=1​rtsp://172.17.12.50/axis-media/media.amp?camera=2 rtsp://fe80::aecc:8eff:feb4:ed11/axis-media/media.amp?camera=1​rtsp://fe80::aecc:8eff:feb4:ed11/axis-media/media.amp?camera=2 ​
RTSP | RTSP 64_channel_device | Encoder/Decoder | auto | 64 | 4 | + | + | + | + | - | depends on streaming source parameters | depends on streaming source parameters | + | +. | - | - | - | - | - | - | - | - |  | + | + | + | The driver supports working with equipment both via IPv4 and using IPv6 addresses, and authorization and port can be specified both in the address itself (unsafe - test scenario) and in the product fields intended for this purpose (safe - standard scenario). Examples: rtsp://172.17.12.50/axis-media/media.amp?camera=1​rtsp://172.17.12.50:554/axis-media/media.amp?camera=1​rtsp://:root1qaz@172.17.12.50/axis-media/media.amp?camera=rtsp://:root1qa z@172.17.12.50:554/axis-media/media.amp?camera=1rtsp://root:root1qaz@172.17.12.50/axis-media/media.amp?camera=1rtsp://root:root1qaz@172.17.12.50:554/axis-media/media.amp?camera=1 rtsp://fe80::aecc:8eff:feb4:ed11/axis -media/media.amp?camera=1​rtsp://fe80::aecc:8eff:feb4:ed11:554/axis-media/media.amp?camera=1​rtsp://:root1qaz@fe80::aecc:8eff:feb4:ed11/axis-media/media.amp?camera=1rtsp://:root1qaz@fe80::aecc:8eff: feb4:ed11:554/axis-media/media.amp?camera=1rtsp://root:root1qaz@fe80::aecc:8eff:feb4:ed11/axis-media/media.amp?camera=1rtsp://root:root1qaz@fe80::aecc:8eff:feb4:ed11:554/axis-media/media.amp?camera=1 ​When In this case, you can enter up to four streams for each device, separated by the ";" character (with or without a space after). Examples: rtsp://172.17.12.50/axis-media/media.amp?camera=1​rtsp://172.17.12.50/axis-media/media.amp?camera=1​;rtsp://172.17.12.50/axis-media/media.amp?camera=2rtsp://172.17.12.50/axis-media/media.amp?camera=1​;rtsp://172.17.12.50/axis-media/media.amp?camera= 2;rtsp://172.17.12.50/axis-media/media.amp?camera=3rtsp://172.17.12.50/axis-media/media.amp?camera=1​;rtsp://172.17.12.50/axis-media/media.amp?camera=2;rtsp://172.17.12.50/axis-media/media.amp?camera=3​;rtsp://172.17.12.50/axis-media/media.amp?camera=4​ If you need to duplicate the same stream, simply put the ";" symbol after it. Examples: 1) rtsp://218.147.152.195:6554/h264 - one stream without duplication 2) rtsp://218.147.152.195:6554/h264; - two streams with /h264 3) rtsp://218.147.152.195:6554/h264;; - three streams with /h264 4) rtsp://218.147.152.195:6554/h264; rtsp://218.147.152.195:6554/jpeg; - one stream with /h264 and two streams with /jpeg Also, for each channel and stream, specify the RTSP URI, and the authorization and port can be specified in the address itself (unsafe - test scenario) - in any case, they are ultimately taken from the product fields intended for this, so it is recommended to enter only the address: rtsp://172.17.12.50/axis-media/media.amp?camera=1​rtsp://172.17.12.50/axis-media/media.amp?camera=2 rtsp://fe80::aecc:8eff:feb4:ed11/axis-media/media.amp?camera=1​rtsp://fe80::aecc:8eff:feb4:ed11/axis-media/media.amp?camera=2 | The driver supports working with equipment both via IPv4 and using IPv6 addresses, and authorization and port can be specified both in the address itself (unsafe - test scenario) and in the product fields intended for this purpose (safe - standard scenario). Examples: rtsp://172.17.12.50/axis-media/media.amp?camera=1​rtsp://172.17.12.50:554/axis-media/media.amp?camera=1​rtsp://:root1qaz@172.17.12.50/axis-media/media.amp?camera=rtsp://:root1qa z@172.17.12.50:554/axis-media/media.amp?camera=1rtsp://root:root1qaz@172.17.12.50/axis-media/media.amp?camera=1rtsp://root:root1qaz@172.17.12.50:554/axis-media/media.amp?camera=1 rtsp://fe80::aecc:8eff:feb4:ed11/axis -media/media.amp?camera=1​rtsp://fe80::aecc:8eff:feb4:ed11:554/axis-media/media.amp?camera=1​rtsp://:root1qaz@fe80::aecc:8eff:feb4:ed11/axis-media/media.amp?camera=1rtsp://:root1qaz@fe80::aecc:8eff: feb4:ed11:554/axis-media/media.amp?camera=1rtsp://root:root1qaz@fe80::aecc:8eff:feb4:ed11/axis-media/media.amp?camera=1rtsp://root:root1qaz@fe80::aecc:8eff:feb4:ed11:554/axis-media/media.amp?camera=1 ​When In this case, you can enter up to four streams for each device, separated by the ";" character (with or without a space after). Examples: rtsp://172.17.12.50/axis-media/media.amp?camera=1​rtsp://172.17.12.50/axis-media/media.amp?camera=1​;rtsp://172.17.12.50/axis-media/media.amp?camera=2rtsp://172.17.12.50/axis-media/media.amp?camera=1​;rtsp://172.17.12.50/axis-media/media.amp?camera= 2;rtsp://172.17.12.50/axis-media/media.amp?camera=3rtsp://172.17.12.50/axis-media/media.amp?camera=1​;rtsp://172.17.12.50/axis-media/media.amp?camera=2;rtsp://172.17.12.50/axis-media/media.amp?camera=3​;rtsp://172.17.12.50/axis-media/media.amp?camera=4​ If you need to duplicate the same stream, simply put the ";" symbol after it. Examples: 1) rtsp://218.147.152.195:6554/h264 - one stream without duplication 2) rtsp://218.147.152.195:6554/h264; - two streams with /h264 3) rtsp://218.147.152.195:6554/h264;; - three streams with /h264 4) rtsp://218.147.152.195:6554/h264; rtsp://218.147.152.195:6554/jpeg; - one stream with /h264 and two streams with /jpeg Also, for each channel and stream, specify the RTSP URI, and the authorization and port can be specified in the address itself (unsafe - test scenario) - in any case, they are ultimately taken from the product fields intended for this, so it is recommended to enter only the address: rtsp://172.17.12.50/axis-media/media.amp?camera=1​rtsp://172.17.12.50/axis-media/media.amp?camera=2 rtsp://fe80::aecc:8eff:feb4:ed11/axis-media/media.amp?camera=1​rtsp://fe80::aecc:8eff:feb4:ed11/axis-media/media.amp?camera=2
RTSP | RTSP 8_channel_device | Encoder/Decoder | auto | 8 | 4 | + | + | + | + | - | depends on streaming source parameters | depends on streaming source parameters | + | +. | - | - | - | - | - | - | - | - |  | + | + | + | The driver supports working with equipment both via IPv4 and using an IPv6 address, and authorization and port can be specified both in the address itself (unsafe - test scenario) and in the product fields intended for this purpose (safe - standard scenario). Examples: rtsp://172.17.12.50/axis-media/media.amp?camera=1​rtsp://172.17.12.50:554/axis-media/media.amp?camera=1​rtsp://:root1qaz@172.17.12.50/axis-media/media.amp?camera=1rtsp://:root1qa z@172.17.12.50:554/axis-media/media.amp?camera=1rtsp://root:root1qaz@172.17.12.50/axis-media/media.amp?camera=1rtsp://root:root1qaz@172.17.12.50:554/axis-media/media.amp?camera=1 rtsp://fe80::aecc:8eff:feb4:ed11/axis -media/media.amp?camera=1​rtsp://fe80::aecc:8eff:feb4:ed11:554/axis-media/media.amp?camera=1​rtsp://:root1qaz@fe80::aecc:8eff:feb4:ed11/axis-media/media.amp?camera=1rtsp://:root1qaz@fe80::aecc:8eff: feb4:ed11:554/axis-media/media.amp?camera=1rtsp://root:root1qaz@fe80::aecc:8eff:feb4:ed11/axis-media/media.amp?camera=1rtsp://root:root1qaz@fe80::aecc:8eff:feb4:ed11:554/axis-media/media.amp?camera=1 ​When In this case, you can enter up to four streams for each device, separated by the ";" character (with or without a space after). Examples: rtsp://172.17.12.50/axis-media/media.amp?camera=1​rtsp://172.17.12.50/axis-media/media.amp?camera=1​;rtsp://172.17.12.50/axis-media/media.amp?camera=2rtsp://172.17.12.50/axis-media/media.amp?camera=1​;rtsp://172.17.12.50/axis-media/media.amp?camera= 2;rtsp://172.17.12.50/axis-media/media.amp?camera=3rtsp://172.17.12.50/axis-media/media.amp?camera=1​;rtsp://172.17.12.50/axis-media/media.amp?camera=2;rtsp://172.17.12.50/axis-media/media.amp?camera=3​;rtsp://172.17.12.50/axis-media/media.amp?camera=4​ If you need to duplicate the same stream, simply put the ";" symbol after it. Examples: 1) rtsp://218.147.152.195:6554/h264 - one stream without duplication 2) rtsp://218.147.152.195:6554/h264; - two streams with /h264 3) rtsp://218.147.152.195:6554/h264;; - three streams with /h264 4) rtsp://218.147.152.195:6554/h264; rtsp://218.147.152.195:6554/jpeg; - one stream with /h264 and two streams with /jpeg Also, for each channel and stream, specify the RTSP URI, and the authorization and port can be specified in the address itself (unsafe - test scenario) - in any case, they are ultimately taken from the product fields intended for this, so it is recommended to enter only the address: rtsp://172.17.12.50/axis-media/media.amp?camera=1​rtsp://172.17.12.50/axis-media/media.amp?camera=2 rtsp://fe80::aecc:8eff:feb4:ed11/axis-media/media.amp?camera=1​rtsp://fe80::aecc:8eff:feb4:ed11/axis-media/media.amp?camera=2 | The driver supports working with equipment both via IPv4 and using an IPv6 address, and authorization and port can be specified both in the address itself (unsafe - test scenario) and in the product fields intended for this purpose (safe - standard scenario). Examples: rtsp://172.17.12.50/axis-media/media.amp?camera=1​rtsp://172.17.12.50:554/axis-media/media.amp?camera=1​rtsp://:root1qaz@172.17.12.50/axis-media/media.amp?camera=1rtsp://:root1qa z@172.17.12.50:554/axis-media/media.amp?camera=1rtsp://root:root1qaz@172.17.12.50/axis-media/media.amp?camera=1rtsp://root:root1qaz@172.17.12.50:554/axis-media/media.amp?camera=1 rtsp://fe80::aecc:8eff:feb4:ed11/axis -media/media.amp?camera=1​rtsp://fe80::aecc:8eff:feb4:ed11:554/axis-media/media.amp?camera=1​rtsp://:root1qaz@fe80::aecc:8eff:feb4:ed11/axis-media/media.amp?camera=1rtsp://:root1qaz@fe80::aecc:8eff: feb4:ed11:554/axis-media/media.amp?camera=1rtsp://root:root1qaz@fe80::aecc:8eff:feb4:ed11/axis-media/media.amp?camera=1rtsp://root:root1qaz@fe80::aecc:8eff:feb4:ed11:554/axis-media/media.amp?camera=1 ​When In this case, you can enter up to four streams for each device, separated by the ";" character (with or without a space after). Examples: rtsp://172.17.12.50/axis-media/media.amp?camera=1​rtsp://172.17.12.50/axis-media/media.amp?camera=1​;rtsp://172.17.12.50/axis-media/media.amp?camera=2rtsp://172.17.12.50/axis-media/media.amp?camera=1​;rtsp://172.17.12.50/axis-media/media.amp?camera= 2;rtsp://172.17.12.50/axis-media/media.amp?camera=3rtsp://172.17.12.50/axis-media/media.amp?camera=1​;rtsp://172.17.12.50/axis-media/media.amp?camera=2;rtsp://172.17.12.50/axis-media/media.amp?camera=3​;rtsp://172.17.12.50/axis-media/media.amp?camera=4​ If you need to duplicate the same stream, simply put the ";" symbol after it. Examples: 1) rtsp://218.147.152.195:6554/h264 - one stream without duplication 2) rtsp://218.147.152.195:6554/h264; - two streams with /h264 3) rtsp://218.147.152.195:6554/h264;; - three streams with /h264 4) rtsp://218.147.152.195:6554/h264; rtsp://218.147.152.195:6554/jpeg; - one stream with /h264 and two streams with /jpeg Also, for each channel and stream, specify the RTSP URI, and the authorization and port can be specified in the address itself (unsafe - test scenario) - in any case, they are ultimately taken from the product fields intended for this, so it is recommended to enter only the address: rtsp://172.17.12.50/axis-media/media.amp?camera=1​rtsp://172.17.12.50/axis-media/media.amp?camera=2 rtsp://fe80::aecc:8eff:feb4:ed11/axis-media/media.amp?camera=1​rtsp://fe80::aecc:8eff:feb4:ed11/axis-media/media.amp?camera=2
FFMPEG | FFMPEG - 1 channel device | Encoder/Decoder | auto | 1 | 1 | + | - | + | + | - | depends on device parameters | depends on device parameters | + | + | - | - | - | - | - | - | - | - |  | + | + | + |  | https://doc.axxonsoft.com/confluence/pages/viewpage.action?pageId=172788157
FFMPEG | FFMPEG - Desktop capturer | Generic | auto | 1 | 1 | +. | + | - | - | - | depends on pc configuration on starting the device | depends on pc configuration on starting the device | - | + | +. | - | - | - | - | - | - | - |  | + | - | - |  | https://doc.axxonsoft.com/confluence/pages/viewpage.action?pageId=172788157
FFMPEG | FFMPEG - Dshow device (USB camera) | Encoder/Decoder | auto | 1 | 2 | - | + | - | - | - | depends on device parameters | depends on device parameters | - | + | - | - | - | - | - | - | - | - |  | + | - | - |  | https://doc.axxonsoft.com/confluence/pages/viewpage.action?pageId=172788157
FFMPEG | FFMPEG - Dshow video (USB camera) | Encoder/Decoder | auto | 3 | 1 | + | - | - | - | - | depends on device parameters | depends on device parameters | - | - | - | - | - | - | - | - | - | - |  | + | - | - |  | https://doc.axxonsoft.com/confluence/pages/viewpage.action?pageId=172788157
FFMPEG | FFMPEG HLS buffering device | Encoder/Decoder | auto | 1 | 1 | - | - | + | + | - | depends on streaming source parameters | depends on streaming source parameters | - | + | - | - | - | - | - | - | - | - |  | + | + | + | ​The driver supports receiving HLS streams both via HTTP and HTTPS. If you have problems with smooth video playback, you need to increase the value of the maxBufferingPacketsCount parameter. | ​The driver supports receiving HLS streams both via HTTP and HTTPS. If you have problems with smooth video playback, you need to increase the value of the maxBufferingPacketsCount parameter.
FFMPEG | FFMPEG Window capturer | Generic | auto | 1 | 1 | +. | + | - | - | - | depends on window configuration on starting the device | depends on window configuration on starting the device | - | - | - | - | - | - | - | - | - | - |  | + | - | - |  | https://doc.axxonsoft.com/confluence/pages/viewpage.action?pageId=189610196
Universal Drivers | [SIPGeneric] SIP with RTSP - SIP with RTSP Device | Generic | auto | 1 | 1 | - |  | + | - |  | depends on device parameters | depends on device parameters | + | + | + | - | - | - | +. | - | - | - |  | + | + | + | Video via RTSP can only be received in 1-stream mode. The address should be specified in the following format: <RTSP address>;[<Server SIP port>];<Server network interface IP address>, where <RTSP address> is specified in the following format: [rtsp://]<RTSP_login>:<RTSP_​password>@<IP address>:<RTSP port>/<RTSP-link>/ If <Server SIP port> is not explicitly specified in the address line, the default value (5060) is used. The SIP port of the intercom and the authorization data (login, password) for the SIP connection are specified in the standard fields of the Axxon One PC. Example: rtsp://admin:admin@172.17.12.118:554/av0_1;5060;172.17.12.6​ in this case, in the port, login and password fields, you can specify port data for the SIP device and authorization data for the SIP connection that are different from the above The device outputs video only during a call; in the standby state, only the state of the device beam is monitored (the "active" state is an incoming call). At the moment, the following codecs are supported in the driver: ​video (receiving via RTSP): MJPEG (mjpeg), H.264 (h264); sound (SIP protocol): G.711ulaw (pcm_mulaw) ¦ receiving + transmitting | Video via RTSP can only be received in 1-stream mode. The address should be specified in the following format: <RTSP address>;[<Server SIP port>];<Server network interface IP address>, where <RTSP address> is specified in the following format: [rtsp://]<RTSP_login>:<RTSP_​password>@<IP address>:<RTSP port>/<RTSP-link>/ If <Server SIP port> is not explicitly specified in the address line, the default value (5060) is used. The SIP port of the intercom and the authorization data (login, password) for the SIP connection are specified in the standard fields of the Axxon One PC. Example: rtsp://admin:admin@172.17.12.118:554/av0_1;5060;172.17.12.6​ in this case, in the port, login and password fields, you can specify port data for the SIP device and authorization data for the SIP connection that are different from the above The device outputs video only during a call; in the standby state, only the state of the device beam is monitored (the "active" state is an incoming call). At the moment, the following codecs are supported in the driver: ​video (receiving via RTSP): MJPEG (mjpeg), H.264 (h264); sound (SIP protocol): G.711ulaw (pcm_mulaw) ¦ receiving + transmitting
Universal Drivers | [SIPGeneric] SIP with Video - SIP with Video Device | Generic | auto | 1 | 1 | - | - | + | - | - | depends on device parameters | depends on device parameters |  | + | + | - | - | - | +. |  |  | - |  | + | + | + | ​The address should be specified in the following format: <ip-address>;<sip-server_port>;<ip-address_of_the_server_network_interface>. In the "port" field, enter the sip-port of the device itself. The driver supports the G.711ulaw (pcm_mulaw) codec | ​The address should be specified in the following format: <ip-address>;<sip-server_port>;<ip-address_of_the_server_network_interface>. In the "port" field, enter the sip-port of the device itself. The driver supports the G.711ulaw (pcm_mulaw) codec
360Vision | 360Vision Predator Pred-XX-IP | Camera | 1.3/20090128 | 1 | 4 |  | + |  |  |  | 720x577 |  |  |  |  | + | [5 empty] | -
3S Vision | 3S Vision N1011 | Camera | V1.04_STD-1 | 1 | 3 | + | - | + |  |  | 1600x1200 (MJPEG) / 2560x1920 (H.264) |  | - | + | - | - |  |  | +. | + |  | - | [5 empty] | 1. Resolution depends on the selected mode, the dependence should be seen in the description of the device. 2. Bitrate values ​​depend on the resolution value 3. On the third stream, you cannot set the resolution value to 1600x1200 if the first stream has a resolution value higher than 1600x1200
3S Vision | 3S Vision N1031 | Camera | V1.04_STD-1 | 1 | 3 | + | - | + |  |  | 1600x1200 (MJPEG) / 2048x1536 (H.264) |  | - | + | - | - |  |  | +. | + |  | - | [5 empty] | 1. Resolution depends on the selected mode, the dependence should be seen in the description of the device. 2. Bitrate values ​​depend on the resolution value 3. On the third stream, you cannot set the resolution value to 1600x1200 if the first stream has a resolution value higher than 1600x1200
3S Vision | 3S Vision N1072 | Camera | V1.09.1_STD-1 | 1 | 3 | + | - | + |  |  | 1600x1200 |  | - | + | - | - |  |  | +. | + |  | - | [5 empty] | 1. Resolution depends on the selected mode, the dependence should be seen in the description of the device. 2. Bitrate values ​​depend on the resolution value
3S Vision | 3S Vision N3011 | Camera | V1.05.2_STD-1 | 1 | 3 | + | - | + |  |  | 2560x1920 |  | - | - | - | - |  |  | - | - |  | motion detection
3S Vision | 3S Vision N3031 | Camera | V1.04_STD-1 | 1 | 3 | + | - | + |  |  | 1600x1200 (MJPEG) / 2048x1536 (H.264) |  | - | + | + | + |  |  | +. | + |  | motion detection; tampering detection | [5 empty] | 1. Resolution depends on the selected mode, the dependence should be seen in the description of the device. 2. Bitrate values ​​depend on the resolution value. On the third stream, you cannot set the resolution value to 1600x1200 if the first stream has a resolution value higher than 1600x1200
3S Vision | 3S Vision N3071 / N3072 | Camera | V1.08_STD-1 | 1 | 3 | + | - | + |  |  | 1600x1200 |  | - | - | - | - |  |  | - | - |  | motion detection | [5 empty] | TV Standard setting switches the aspect ratio mode and maximum resolution. For PAL 16:9 and 1280x720 For NTSC 4:3 and 1600x1200
3S Vision | 3S Vision N4011 | Camera | V1.04_STD-1 | 1 | 3 | + | - | + |  |  | 1280x720 |  | - | + | - | +. |  |  | +. | + |  | motion detection; tampering detection | [5 empty] | The range of bitrate values ​​depends on the resolution value.
3S Vision | 3S Vision N4012 / N5012 | Camera | V1.04_STD-1.20131127 | 1 | 3 | + | - | + |  |  | 1920x1080 |  | - | + | - | + |  |  | +. | + |  | motion detection; tampering detection
3S Vision | 3S Vision N5011 | Camera | V1.05.2_STD-1 | 1 | 3 | + | - | + |  |  | 1280x720 |  | - | + | - | + |  |  | +. | + |  | motion detection; tampering detection | [5 empty] | The range of bitrate values ​​depends on the resolution value.
3S Vision | 3S Vision N6013 | Camera | V1.04_STD-1 | 1 | 3 | + | - | + |  |  | 1600x1200 (MJPEG) / 2560x1920 (H.264) |  | - | + | - | - |  |  | +. | + |  | - | [5 empty] | The resolution depends on the selected mode, the dependence should be looked at in the description of the device.
3S Vision | 3S Vision N6033 | Camera | V1.04_STD-1 | 1 | 3 | + | - | + | - | - | 1600x1200 (MJPEG) / 2048x1536 (H.264) | 1280x720 | - | + | - | + | - | - | +. | + | - | hacking detection; motion detection |  | + | + | + |  | The range of resolution values ​​depends on the TV standard value. Resolution 1600x1200 on the MJPEG stream is available only when the resolution on the first stream is < 1600x1200. The "RTSP port override" setting enables/disables the ability to connect to cameras that are behind NAT (default value 554).​
3S Vision | 3S Vision N6037 | Camera | V1.05.2_STD-1 | 1 | 3 | + | - | + |  |  | 2048x1504 |  | - | - | - | - |  |  | - | - |  | motion detection
3S Vision | 3S Vision N6071 | Camera | V1.10_STD-1 | 1 | 3 | + | - | + |  |  | 1600x1200 |  | - | - | - | - |  |  | - | - |  | - | [5 empty] | The range of available bitrate values ​​varies depending on the value of the selected resolution. The range of available resolutions varies depending on the value of the sensor-mode setting.
3S Vision | 3S Vision N6076 | Camera | V1.08.0_STD-1 | 1 | 3 | + | - | + |  |  | 1600x1200 |  | - | - | - | - |  |  | - | - |  | motion detection
3S Vision | 3S Vision N6077 | Camera | V1.07.1_STD-1 | 1 | 3 | + | - | + |  |  | 1600x1200 |  | - | + | - | + |  |  | +. | + |  | motion detection; tampering detection
3S Vision | 3S Vision N6079 | Camera | V1.03.2_STD-1 | 1 | 3 | + | - | + |  |  | 1600x1200 |  | - | - | - | - |  |  | - | - |  | motion detection
3S Vision | 3S Vision N6082 | Camera | V1.04.0_STD-1 | 1 | 3 | + | - | + |  |  | 1600x1200 |  | - | - | - | - |  |  | - | - |  | motion detection; tampering detection | [5 empty] | Resolution values ​​depend on the TV standard value.
3S Vision | 3S Vision N8071 | Camera | V1.08.1_STD-1 | 1 | 3 | + | - | + |  |  | 1600x1200 |  | - | + | - | - |  |  | - | - |  | motion detection; tampering detection | [5 empty] | 1. Resolution depends on the selected mode, the dependence should be seen in the description of the device. 2. Bitrate values ​​depend on the resolution value 3. In ITV ¦ AxxonSoft software, changing the Sensor mode should be done in the camera's web interface
3S Vision | 3S Vision N8072 | Camera | V1.08.1_STD-1 | 1 | 3 | + | - | + |  |  | 1600x1200 |  | - | + | - | - |  |  | - | - |  | - | [5 empty] | The resolution depends on the selected mode, the dependence should be looked at in the description of the device.
3S Vision | 3S Vision N9012 | Camera | V1.04.1_STD-1 | 1 | 3 | + | - | + |  |  | 1600x1200 (MJPEG) / 2560x1920 (H.264) |  | - | + | - | - |  |  | +. | + |  | - | [5 empty] | The resolution depends on the selected mode, the dependence should be looked at in the description of the device.
3S Vision | 3S Vision N9018 | Fisheye Camera | V1.00.1_STD-1 | 1 | 3 | + | - | + |  |  | 1920x1080 |  | - | + | - | - |  |  | + | + |  | motion detection; tampering detection | [5 empty] | The bitrate setting has a dynamic range that depends on the current values ​​of the resolution settings, frame rate, reference frame rate, and TV standard.
3S Vision | 3S Vision N9033 | Camera | V1.04_STD-1 | 1 | 3 | + | - | + |  |  | 1600x1200 (MJPEG) / 2048x1536 (H.264) |  | - | + | - | - |  |  | + | + |  | motion detection; tampering detection | [5 empty] | 1. Resolution depends on the selected mode, the dependence should be found in the description of the device. 2. Bitrate values ​​depend on the resolution value 3. On the third stream, you cannot set the resolution value to 1600x1200 if the first stream has a resolution value higher than 1600x1200 4. In the ITV ¦ AxxonSoft software, the Sensor Mode setting should be done in the camera's web interface.
3S Vision | 3S Vision N9034 | Camera | V1.05.2_STD-1 | 1 | 3 | + | - | + |  |  | 2048x1536 |  | - | - | - | - |  |  | - | - |  | motion detection
3S Vision | 3S Vision N9071 | Camera | V1.11_STD-1 | 1 | 3 | - | - | - | - | - | 1600x1200 | - | - | + | - | - | - | - | - | - | - |  |  | + | + | + |  | The range of bitrate values ​​on the camera depends on the resolution value. Resolution values ​​depend on the TV standard value
3S Vision | 3S Vision N9073 / N9074 | Camera | V1.03.2_STD-1 | 1 | 3 | + | - | + | - | - | 1600x1200 | 640x480 | - | - | - | - | - | - | - | - | - | motion detection |  | + | + | + |  | The range of resolution values ​​depends on the TV standard value. The "RTSP port override" setting enables/disables the ability to connect to cameras that are behind NAT (default value 554).​
3S Vision | 3S Vision N9082 | Camera | V1.04.0_STD-1 | 1 | 3 | + | - | + |  |  | 1600x1200 |  | - | - | - | - |  |  | - | - |  | motion detection; tampering detection | [5 empty] | Resolution values ​​depend on the TV standard value.
3S Vision | 3S Vision S4071 | Encoder | V1.03_STD-1 | 4 | 3 | + |  | + |  |  | 704x480 |  |  |  | - | + |  |  | - | - |  | -
Abron | Abron ABC-i422VR | Camera | C1.0.20.2_Y | 1 | 2 | + | - | + |  |  | 1920x1080 |  | - | +. | + | - |  |  | + | + |  | motion detection | [5 empty] | 1. The range of bitrate values ​​depends on the FPS value 2. In ITV ¦ AxxonSoft software, the keyframes should be configured in the camera's web interface.
ABUS | ABUS HDCC90001 | HDVR | V3.5.37 build 190708 | 8 | 2 | - | - | + | + | - | depends on device parameters | depends on device parameters |  | + | + | + | - | - | - | - |  | audio detection; hacking detection; motion detection; signal lost detection |  | + | + | + |  | ​​Number of available channels: 8 analog + 4 digital (IP) by default. ​When all analog channels are disabled, up to 12 digital (IP) channels can be connected. ​To obtain the required video stream resolution, it must be selected using the device's web interface. ​​Different cameras connected to recorders will have different motion detector sensitivity settings. Because of this, the sensitivity setting must be performed in the web interface. When working with analytics, detectors must first be configured in the web interface. ​​When selecting the PELCO-P telemetry protocol, the port number must be specified in the range [1;255] (port number 0 is not used for this protocol). ​​​​The device has a limit of 4 connections for working with the built-in storage. ​​Due to the implementation features, when selecting several channels at the same time, on-demand replication or export will only work for the first of the selected channels.
ABUS | ABUS HDCC90011 | HDVR | V3.6.20 Build 190411 | 10 | 2 | - | - | + | + | - | depends on device parameters | depends on device parameters | - | + | + | + | - | - | - | - | +. | hacking detection; scene change detection; signal lost detection |  | + | + | +
ABUS | ABUS HDCC90021 | DVR | V4.20.000 build 181107 | 24 | 2 | - | - | + | + |  | depends on device parameters | depends on device parameters |  | + | + | + | - | - | + | + | + | hacking detection; motion detection |  | + | + | +
ABUS | ABUS IPCA63500 | Camera | V5.3.5 build 151218 | 1 | 3 | + | - | + | - |  | 1280x720 (MJPEG) / 2048x1536 (H.264) |  | - | - | - | + |  | - | - | - | - | audio detection; face detection; motion detection; tampering detection |  | + |  |  |  | Integrated telemetry (focus, zoom)The following detectors are integrated:Defocus detectorScene change detectorIntrusion detection detectorLine crossing detectorRegion intrusion detectorRegion exit detectorAbandoned object (luggage) detectorObject removal detector
ABUS | ABUS IPCA66500 | Camera | V5.3.0 | 1 | 3 | + | - | + | - |  | 704x576 (MJPEG) / 3072x2048 (H.264) |  | - | - | - | + |  | - | - | - | +. | defocus detection; face detection; intrusion detection; line crossing detection; motion detection; region entrance detection; scene change detection; tampering detection |  | + |  |  |  | Integrated telemetry (focus, zoom). ​Integrated detectors: Defocus detector, Position change detector, Intrusion detection detector, Line crossing detector, Intrusion detector​​
ABUS | ABUS IPCA72520 / IPCA62520 | Camera | V5.3.4 build 150812 | 1 | 3 | + | + | + | - |  | 1920x1080 |  | - | - | - | + |  | - | - | - | - | audio detection; defocus detection; face detection; intrusion detection; line crossing detection; motion detection; object removal detection; region entrance detection; region exiting detection; scene change detection; tampering detection; unattended baggage detection |  | + |  |  |  | Integrated telemetry (focus, zoom) The following detectors are integrated: Defocus detector Scene change detector Intrusion detection detector Line crossing detector Region intrusion detector Region exit detector Abandoned object (luggage) detector Object removal detector
ABUS | ABUS IPCA73500 / IPCA53000 / IPCA33500 | Camera | V5.3.5 build 151218 | 1 | 3 | + | - | + | - |  | 1280x720 (MJPEG) / 2048x1536 (H.264) |  | - | - | - | + |  | - | - | - | + | audio detection; defocus detection; face detection; intrusion detection; line crossing detection; motion detection; object removal detection; region entrance detection; region exiting detection; scene change detection; tampering detection; unattended baggage detection |  | + |  |  |  | Integrated telemetry (focus, zoom)The following detectors are integrated:Defocus detectorScene change detectorIntrusion detection detectorLine crossing detectorRegion intrusion detectorRegion exit detectorAbandoned object (luggage) detectorObject removal detector
ABUS | ABUS IPCA76500 | Camera | V5.3.0 | 1 | 3 | + | - | + | - |  | 704x576 (MJPEG) / 3072x2048 (H.264) |  | - | - | - | + |  | - | - | - | +. | defocus detection; face detection; intrusion detection; line crossing detection; motion detection; scene change detection; tampering detection |  | + |  |  |  | Integrated telemetry (focus, zoom). The following detectors are integrated: Defocus detector, Position change detector, Line crossing detector, Intrusion detector
ABUS | ABUS IPCB24500 / IPCB34500 / IPCB64500 / IPCB74500 | Camera | V1.1.16 | 1 | 2 | + | - | + | - |  | 2592x1520 | 640x480 | - | - | - | - |  | - | - | - | - | motion detection |  | +
ABUS | ABUS IPCB34511A / IPCB34511B / IPCB38511A / IPCB38511B / IPCB44511A / IPCB44511B / IPCB44611A / IPCB44611B / IPCB54511A / IPCB54511B / IPCB54611B | Camera | V5.5.113 build 210803 | 1 | 3 | + | - | + | + | - | 2688x1520 | 640x480 |  | - | - |  | - | - | - | - | +. | motion detection; intrusion detection | - | + | + | + |  | To display the Intrusion, Tripwire, Region entrance and Region exiting detectors, you need to go to VCA RESOURCE in the System » System settings section and apply the Smart Event setting. When Smart Event is enabled, the third video stream disappears and the "Rotate" setting disappears in the image settings.
ABUS | ABUS IPCB42501 / IPCB62500 | Camera | V5.4.2 | 1 | 2 | + | - | + | - |  | 1920x1080 | 640x360 | - | - | - | - |  | - | - | - | - | hacking detection; motion detection |  | +
ABUS | ABUS IPCB42510A / IPCB42510B / IPCB42510C / IPCB62510A / IPCB62510B / IPCB62510C | Camera | V5.5.52 build 180912 | 1 | 3 | - | - | - | - | - | 1920x1080 | 640x480 | - | - | - | - |  | - | - | - | +. |  |  | +
ABUS | ABUS IPCB42515A / IPCB62520 / IPCB72520 | Camera | V5.5.52 build 190114 | 1 | 3 | + | - | + | + | - | 1920x1080 | 640x480 | - | + | - | - |  | - | + | + | + |  |  | +
ABUS | ABUS IPCB42551 | Camera | V5.4.1 build 161207 | 1 | 2 | + | - | + | - |  | 1920x1080 | 640x360 | - | - | - | - |  | - | + | + | - | hacking detection; motion detection |  | +
ABUS | ABUS IPCB44510A / IPCB44510B / IPCB44510C | Camera | V5.5.52 build 180912 | 1 | 3 | - | - | - | - | - | 2560x1440 | 640x480 | - | - | - | - |  | - | - | - | - |  |  | +
ABUS | ABUS IPCB44561A | Camera | V5.5.113 build 210803 | 1 | 3 | + | - | + | + | - | 2688х1520 | 640х480 |  |  |  | - | - | - | + | + | +. | motion detection; hacking detection; VCA detection; scene change detection; intrusion detection; line crossing detection; region entrance detection; region exiting detection; ROI mode |  | + | + | + |  | ​The device is created by analogy with ABUS IPCB64521/IPCB64621/IPCB74521. The difference is that this model does not have PTZ
ABUS | ABUS IPCB58511A / IPCB58511B / IPCB58611A | Camera | V5.5.113 build 210803 | 1 | 3 |  | - | + | + | - | 3840х2160 | 640х480 |  | - | - | - | - | - | - | - | +. | motion detection; hacking detection; scene change detection; intrusion detection; line crossing detection; ROI mode | - | + | + | + |  | ​The device is created by analogy with ABUS IPCB78521
ABUS | ABUS IPCB62500 | Camera | V5.4.2 | 1 | 2 | + | - | + | - |  | 1920x1080 | 630x360 | - | - | - | - |  | - | - | - | + | hacking detection |  | +
ABUS | ABUS IPCB64510A / IPCB64510B / IPCB64510C | Camera | V5.5.52 build 180912 | 1 | 3 | - | - | - | - | - | 2688x1520 | 640x480 | - | - | - | - |  | - | - | - | - |  |  | +
ABUS | ABUS IPCB64520 / IPCB74520 | Camera | V5.5.52 build 180912 | 1 | 3 | + | - | + | + | - | 2560x1440 | 640x480 | - | - | - | - |  | - | - | - | +. |  |  | +
ABUS | ABUS IPCB64521 / IPCB64621 / IPCB74521 | Camera | V5.5.113 build 210803 | 1 | 3 | + | - | + | + | - | 2688х1520 | 640х480 |  |  |  | + | - | - | + | + | +. | motion detection; hacking detection; VCA detection; scene change detection; intrusion detection; line crossing detection; region entrance detection; region exiting detection; ROI mode |  | + | + | + |  | ​Built-in detectors do not have the ability to create/edit a detection zone unless the box for sending settings to the device is checked.
ABUS | ABUS IPCB68510A / IPCB68510B / IPCB68510C | Camera | fw. V5.5.52 build 180912 | 1 | 3 | - | - | - | - | - | 3840x2160 | 640x480 | - | - | - | - |  | - | - | - | - |  |  | +
ABUS | ABUS IPCB68520 / IPCB78520 | Camera | V5.5.52 build 180912 | 1 | 3 | + | - | + | + | - | 3840x2160 | 640x480 | - | - | - | - |  | - | - | - | +. |  |  | +
ABUS | ABUS IPCB68521 / IPCB68621 | Camera | V5.5.801 build 210914 | 1 | 3 | + | - | + | + | - | 3840x2160 | 640x480 |  |  |  | + | - | - | [5 empty] | + | + | +
ABUS | ABUS IPCB72501 | Camera | V5.4.2 build 170525 | 1 | 2 | + | - | + | - |  | 1920x1080 | 640x360 | - | - | - | - |  | - | - | - | + | hacking detection; motion detection |  | +
ABUS | ABUS IPCB78521 | Camera | V5.5.113 build 210803 | 1 | 3 |  | - | + | + | - | 3840х2160 | 640х480 |  | + | + | + | - | - | + | + | +. | motion detection; hacking detection; scene change detection; intrusion detection; line crossing detection; ROI mode | - | + | + | + |  | Camera feature: intrusion, line crossing, region entry and region exit detectors are enabled in System settings -> VCA resource -> Smart Event. In this case, the third stream is disabled.
ABUS | ABUS IPCS34511A / IPCS34511B / IPCS54511A / IPCS54511B / IPCS64511A / IPCS64511B | Camera | V5.5.801 build 210914 | 1 | 3 | + | - | + | + | - | 2688x1520 | 640x480 |  | + | - |  | - | - | - | - |  | motion detection; hacking detection; scene change detection; intrusion detection; line crossing detection; region entrance detection; region exiting detection; ROI mode | - | + | + | + |  | To display the Intrusion, tripwire, Region entrance and Region exiting detectors, you need to go to VCA RESOURCE in the System » System settings section and apply the Smart Event setting. When Smart Event is enabled, the third video stream disappears and the "Rotate" setting disappears in the image settings.
ABUS | ABUS IPCS82500 | Camera | V5.6.0 build 190507 | 1 | 3 | + | - | + | + | - | 1920x1080 | 704x576 | - | + | + | + | + | + | + | + | - | audio detection; hacking detection; intrusion detection; line crossing detection; motion detection; object removal detection; region entrance detection; region exiting detection; unattended baggage detection |  | + | + | + |  | ​On 1 stream at resolutions below 1920x1080 and with the smart codec disabled, the maximum frame rate is 50 for PAL TV and 60 for NTSC TV. ROI compression is incompatible with the MJPEG video codec.
ABUS | ABUS IPCS82520 | Camera | V5.3.2 build 160715 | 1 | 3 | + | + | + | - |  | 1920x1080 |  | - | + | - | +. |  | - | - | - | +. | motion detection |  | +
ABUS | ABUS IPCS82530 | Camera | V5.4.9 build 170623 | 1 | 3 | - | - | - | - | - | 1920x1080 | 704x576 | - | - | +. | - |  | - | - | - | - | hacking detection; motion detection |  | +
ABUS | ABUS IPCS83500 | Camera | V5.3.1 | 1 | 3 | + | - | + | - |  | 2048x1536 | 704x576 | - | + | + | + |  | + | + | + | + | hacking detection; motion detection |  | + |  |  |  | On the second and third streams, the 60 fps and 50 fps values ​​are applied only if the first stream also has a frame rate of 60 fps and 50 fps, respectively.
ABUS | ABUS NVR10010 | NVR | V3.5.98 build 190430 | 5 | 2 | + | - | + | - | - | depends on device parameters | depends on device parameters | - | - | - | - |  | - | - | - | + | motion detection |  | +
ABUS | ABUS NVR10040 | NVR | V4.22.005 build 191208 | 32 | 2 | - | - | + | + | - | depends on device parameters | depends on device parameters |  |  |  | + | - | - |  |  | + | motion detection |  | + | + | +
ABUS | ABUS TVIP91100 | Camera | V2.1 | 1 | 3 | + | - | + |  |  | 1280x720 |  | - | - | - | - |  |  | - | - |  | motion detection | [5 empty] | The "Frame Rate" and "Keyframe Enable Interval" settings are interdependent.
ABUS | ABUS TVIP91300 | Camera | V2.1 | 1 | 3 | + | - | + |  |  | 1280x720 |  | - | - | - | - |  |  | - | - |  | motion detection
ABUS | ABUS TVIP91700 | Camera | V2.1 | 1 | 3 | + | - | + |  |  | 1280x720 |  | - | - | - | - |  |  | - | - |  | motion detection | [5 empty] | The Keyframe Rate setting cannot be set to a value greater than twice the current Frame Rate setting.
ABUS | ABUS TVIP92300 / TVIP92700 | Camera | V2.1.4 | 1 | 3 | + | - | + |  |  | 1920x1080 |  | - | - | - | - |  |  | - | - |  | motion detection | [5 empty] | The "Keyframe rate" parameter cannot be set to a value greater than twice the current "Frame rate" parameter. Not all frame rates are applied to the second stream, the maximum frame rate of 20 fps is a camera feature.
ACTi | ACTi ACD-2000Q | Encoder | V3.04.08 | 4 | 1 | + | + | - |  |  | 720x480 |  | - | - | - | - |  |  | - | + |  | - | [5 empty] | If the Driver Pack version is 3.2.30.1560 or higher, then for the correct operation of the device in the Axxon One software, you need to install version 3.6.3.164 or higher
ACTi | ACTi ACD-2100 | Encoder | A1D-220-V3.14.19-AC | 1 |  | + | + |  |  |  | 720x576 |  |  | + | - | + |  |  | + | + |  | motion detection
ACTi | ACTi ACD-2400 | Encoder | firmware system AGD-R2N-V2.06.00-AC; firmware channel A1D-220-V3.12.13-AC | 16 |  | + | + |  |  |  | 720x576 |  |  | + | - | + |  |  | +. | +. |  | - | [5 empty] | Telemetry only works with cameras using the Pelco-D, 9600 protocol.
ACTi | ACTi ACM-1101P | Camera | A1D-220-V3.09.14-AC | 1 |  | + | + |  |  |  | 640x480 |  |  | + | - | [6 empty] | -
ACTi | ACTi ACM-1231 | Camera | A1D-V3.11.13 | 1 | - | + | + | - |  |  | 1280x1024 |  | - | + | - | - |  |  | - | - |  | - | [5 empty] | 1. The camera itself has a limitation on fps: -at a resolution of 1280x1024, the maximum is 8 fps 2. If the Driver Pack version is 3.2.30.1580 or higher, then for the correct operation of the device in the Axxon One software, you need to install version 3.6.3.164 or higher
ACTi | ACTi ACM-1431 | Camera | V3.15.12 | 1 | 1 | + | + | - |  |  | 720x576 |  | - | + | - | - |  |  | - | - |  | - | [5 empty] | Starting with DP version 3.31.1601, in order for the camera to be added to the Axxon One configuration, you need to install Axxon One version no lower than 3.6.3.169
ACTi | ACTi ACM-1511 | Camera | A1D-V3.11.13 | 1 | - | + | + | - |  |  | 1280x1024 |  | - | + | - | - |  |  | - | - |  | - | [5 empty] | 1. The camera itself has a limitation on fps: -at a resolution of 1280x1024, the maximum is 8 fps 2. If the Driver Pack version is 3.2.30.1580 or higher, then for the correct operation of the device in the Axxon One software, you need to install version 3.6.3.164 or higher
ACTi | ACTi ACM-3001 | Camera | V3.11.13-AV | 1 | 1 | + | + |  |  |  | 640x480 | [7 empty] | - | - |  | -
ACTi | ACTi ACM-3011 | Camera | V3.11.13-AC | 1 | 1 | + | + | - |  |  | 640x480 |  | - | - | - | - |  |  | - | - |  | - | [5 empty] | For the correct operation of the device in the PC Axxon One, it is necessary to install the Drivers Pack version 3.6.3.164 and higher
ACTi | ACTi ACM-3401 | Camera | A1D-220-V3.11.13-AC | 1 | 1 | + | + | - |  |  | 1280x1024 |  | - | + | - | - |  |  | - | - |  | - | [5 empty] | 1. after reconnecting the camera power, the video stream is always restored in the resolution of 1280x1024 2. The camera itself has a limit on fps: - at a resolution of 1280x720, a maximum of 10 fps - at a resolution of 1280x1024, a maximum of 8 fps 3. If the Driver Pack version is 3.2.30.1580 or higher, then for the correct operation of the device in the Axxon One software, you need to install the Axxon One version 3.6.3.164 or higher
ACTi | ACTi ACM-3411 | Camera | A1D-V3.11.13 | 1 | - | + | + | - |  |  | 1280x1024 |  | - | + | - | - |  |  | - | - |  | - | [5 empty] | If the Driver Pack version is 3.2.30.1580 or higher, then for the correct operation of the device in the Axxon One software, you need to install version 3.6.3.164 or higher
ACTi | ACTi ACM-3511 | Camera | A1D-220-V3.12.15-AC | 1 | 1 | + | + |  |  |  | 1280x1024 | [10 empty] | -
ACTi | ACTi ACM-3601 | Camera | V3.11.13-AV | 1 | 1 | + | + |  |  |  | 640x480 | [10 empty] | -
ACTi | ACTi ACM-3701 / ACM-3703 | Camera | V3.12.13-AC | 1 | 1 | + | + |  |  |  | 1280x1024 | [10 empty] | -
ACTi | ACTi ACM-4000 | Camera | A1D-220-V3.12.13-AC | 1 | - | + | + | - |  |  | 640x480 |  | - | + | - | - |  |  | - | - |  | - | [5 empty] | If the Driver Pack version is 3.2.30.1580 or higher, then for the correct operation of the device in the Axxon One software, you need to install version 3.6.3.164 or higher
ACTi | ACTi ACM-4001 | Camera | A1D-V3.14.19 | 1 | 1 | + | + | - |  |  | 640x480 |  | - | - | - | - |  |  | - | - |  | motion detection | [5 empty] | If the Driver Pack version is 3.2.30.1560 or higher, then for the correct operation of the device in the Axxon One software, you need to install version 3.6.3.164 or higher
ACTi | ACTi ACM-4200 | Camera | A1D-220--V3.12.13-AC | 1 | - | + | + | - |  |  | 1280x1024 |  | - | + | - | - |  |  | - | - |  | - | [5 empty] | The camera itself has a limit on fps: - at a resolution of 1280x720, a maximum of 10 fps - at a resolution of 1280x1024, a maximum of 8 fps If the Driver Pack version is 3.2.30.1580 or higher, then for the correct operation of the device in the Axxon One software, you need to install version 3.6.3.164 or higher
ACTi | ACTi ACM-4201 | Camera | A1D-220--V3.12.13-AC | 1 |  | + | + |  |  |  | 1280x1024 |  |  | + | - | [6 empty] | - | [5 empty] | The camera itself has a limit on fps: -at a resolution of 1280x720, a maximum of 10 fps -at a resolution of 1280x1024, a maximum of 8 fps
ACTi | ACTi ACM-5001 | Camera | V3.12.13-AC | 1 | 1 | + | + |  |  |  | 640x480 | [10 empty] | -
ACTi | ACTi ACM-5601 / ACM-5611 / ACM-8201 | Camera | A1D-220--V3.12.13-AC | 1 | - | + | + | - | - | - | 1280x1024 | - | - | + | - | - | - | - | + | + | - | - |  | + | - | - |  | 1. The camera itself has a limitation on fps: - at a size of 1280x720, a maximum of 10 fps - at a size of 1280x1024, a maximum of 8 fps 2. for MPEG-4, the "Quality" slider in PC Intellect regulates the bit rate of the video stream. 3. when enabling the Flickless Mode=50Hz setting in the web interface, the fps may "drop" to 7-8, but this is a feature of the camera itself.
ACTi | ACTi ACM-5611 | Camera | A1D-220-V3.14.19-AC | 1 | 1 | + | + | - |  |  | 1280x1024 |  | - | + | - | - |  |  | + | + |  | - | [5 empty] | If the Driver Pack version is 3.2.30.1560 or higher, then for the correct operation of the device in the Axxon One software, you need to install version 3.6.3.164 or higher
ACTi | ACTi ACM-5711 | Camera | A1D-220-V3.12.13-AC | 1 |  | + | + |  |  |  | 720x576 |  |  | + | - |  |  |  | + | + |  | -
ACTi | ACTi ACM-7411 | Camera | A1D-220-V3.12.15-AC | 1 | 1 | + | + |  |  |  | 1280x1024 | [10 empty] | -
ACTi | ACTi ACM-7511 | Camera | A1D-220-V3.12.13-AC | 1 | 1 | + | + |  |  |  | 720x576 | [10 empty] | -
ACTi | ACTi ACM-8211 | Camera | V3.11.13-AV | 1 | 1 | + | + |  |  |  | 1280x1024 |  |  | + | - | + |  |  | + | + |  | - | [5 empty] | The camera itself has a limit on fps: - at a resolution of 1280x720, a maximum of 10 fps - at a resolution of 1280x1024, a maximum of 8 fps
ACTi | ACTi ACM-8511 | Camera | v3.14.19 | 1 | 1 | + | + | - | - | - | 720x480 | - | - | - | - | + |  | - | - | - | - | motion detection |  | + |  |  |  | If the Driver Pack version is 3.2.30.1560 or higher, then for the correct operation of the device in the Axxon One PC, you need to install version 3.6.3.164 or higher
ACTi | ACTi B47 | Camera | V.6.09.45 20150925 | 1 | 2 | + | - | + | - |  | 2048x1536 |  | - | - | - | + |  | - | - | - | - | - |  | +
ACTi | ACTi B53 | Camera | V.6.09.45 20150925 | 1 | 2 | + | - | + | - |  | 2048x1536 |  | - | - | - | - |  | - | - | - | - | - |  | +
ACTi | ACTi CAM-6600 | Camera | A1D-M2N-V2.09.11-AC | 1 |  | + | + |  |  |  | 720x576 |  |  |  |  | + | [5 empty] | - | [5 empty] | Resolution depends on TV standard.
ACTi | ACTi CAM-6610 | Camera | A1D-M2N-V2.09.11-AC | 1 |  | + | + |  |  |  | 720x576 |  |  |  |  | +. | [11 empty] | 1. Resolution depends on TV standard. 2. For correct operation of the device itself with firmware A1D-M2N-V2.09.11-AC, it is recommended to set only PAL
ACTi | ACTi CAM-6630 | Camera | A1D-M2N-V2.09.11-AC | 1 | 1 | - | + | - | - | - | 720x576 | - | - | - | - | + | - | - | - | - | - | - |  | - | - | - |  | For correct operation of the device itself with firmware A1D-M2N-V2.09.11-AC, it is recommended to set only NTSC. Resolution values ​​depend on the TV standard value.
ACTi | ACTi D11 / D21 / D31 / D41 / D41A / D51 / D54 / D61 / D64 / D71 / D81 / E21 / E21V / E21VA / E21VAA / E31 / E41 / E45 / E51 / E52 / E61 / E64 / E66 / E71 / E81 / E85 / E91 / E94 | Camera | A1D-500-V6.06.16-AC | 1 | 2 | + | - | + |  |  | 1280x720 |  | - | - | - | - |  |  | - | - |  | motion detection | [5 empty] | Firmware 6.01.06: For correct operation of the MJPEG codec in the ITV ¦ AxxonSoft software, you should select low values ​​of resolution, quality and frame rate in its settings. This is a feature of the firmware. The frequency of reference frames is set in seconds and can take values ​​from 1 to 5. If the Driver Pack version is 3.2.30.1560 and higher, then for correct operation of the device in the Axxon One software, you need to install version 3.6.3.164 and higher
ACTi | ACTi D12 / D32 / D42 / D42A / D52 / D55 / D65 / D72 / D82 / E24 / E32 / E32A / E34 / E42 / E42A / E46 / E53 / E62 / E65 / E72 / E74 / E82 / E86 / E92 | Camera | V6.03.17 | 1 | 2 | +. | - | + |  |  | 2048x1536 |  | - | - | - | - |  |  | - | - |  | motion detection | [5 empty] | For the MJPEG codec to work correctly in the Axxon One PC, you should select low resolution, quality, and frame rate values ​​in its settings - a feature of the current firmware. The reference frame rate is set in seconds and can take values ​​from 1 to 5. If the Drivers Pack version is 3.2.30.1560 or higher, then for the device to work correctly in the Axxon One PC, you must install version 3.6.3.164 or higher
ACTi | ACTi D22 / E22 / E33 / E43 / E43A / E43B / E54 / E63 / E73 / E83 | Camera | V6.04.15 | 1 | 2 | + | - | + |  |  | 2592x1944 |  | - | - | - | - |  |  | - | - |  | motion detection | [5 empty] | For correct operation of the MJPEG codec in the ITV ¦ AxxonSoft software, you should select low values ​​of resolution, quality and frame rate in its settings. This is a feature of the current firmware. If the Driver Pack version is 3.2.30.1560 or higher, then for correct operation of the device in the Axxon One software, you need to install version 3.6.3.164 or higher.
ACTi | ACTi E11 | Camera | 6.07.23 | 1 | 2 | + | - | + |  |  | 1280x720 |  | - | + | - | - |  |  | - | - |  | motion detection | [5 empty] | In Axxon software, the audio codec for both the microphone and the speaker of the device is set in the settings of the Microphone object. If the Driver Pack version is 3.2.30.1560 or higher, then for the correct operation of the device in Axxon One software, you need to install version 3.6.3.164 or higher
ACTi | ACTi E12 | Camera | V6.07.24 | 1 | 2 | + | - | + |  |  | 2048x1536 |  | - | + | - | - |  |  | - | - |  | motion detection | [5 empty] | If the Driver Pack version is 3.2.30.1560 or higher, then for the correct operation of the device in the Axxon One software, you need to install version 3.6.3.164 or higher
ACTi | ACTi E13 | Camera | V6.03.17 | 1 | 2 | +. | - | + |  |  | 2592x1944 |  | - | + | - | - |  |  | - | - |  | motion detection | [5 empty] | For correct operation of the MJPEG codec in the ITV ¦ AxxonSoft software, you should select low values ​​of resolution, quality and frame rate in its settings. This is a feature of the current firmware. If the Driver Pack version is 3.2.30.1560 or higher, then for correct operation of the device in the Axxon One software, you need to install version 3.6.3.164 or higher
ACTi | ACTi E23 / E44 / E44A / D62 / E67 / E84 / E95 | Camera | 6.03.17 | 1 | 2 | +. | - | + |  |  | 1920x1080 |  | - | - | - | - |  |  | - | - |  | - | [5 empty] | For correct operation of the MJPEG codec in the ITV ¦ AxxonSoft software, you should select low values ​​of resolution, quality and frame rate in its settings. This is a feature of the current firmware. If the Driver Pack version is 3.2.30.1560 or higher, then for correct operation of the device in the Axxon One software, you need to install version 3.6.3.164 or higher
ACTi | ACTi E67A | Camera | 6.09.45 | 1 | 2 | + | - | + | - |  | 1920x1080 |  | - | - | - | - |  | - | - | - |  | motion detection | [5 empty] | When changing the "Anti-flickering" setting, the camera reboots. This includes rebooting when adding a camera to the Axxon One configuration.
ACTi | ACTi ENR-120 | NVR | ENR-020-V4.06.29-AC BLD-V1.07-B | 9 | 2 | + | + | + | - | - | depends on device parameters | depends on device parameters | - | - | - | + | - | - | - | - | - | - |  | + | + | +
ACTi | ACTi ENR-190 | NVR | ENR-020-V4.06.11-AC | 16 | 2 | + | - | + | - |  | depends on device parameters | depends on device parameters | - | - | - | + |  | - | - | - | - | - |  | +
ACTi | ACTi KCM-3911 / KCM-7911 | Fisheye Camera | 5.12.12 | 1 | 10 | + | + | + |  |  | 2032x1920 |  | - | + | - | - |  |  | + | + |  | motion detection | [5 empty] | If the Driver Pack version is 3.2.30.1560 or higher, then for the correct operation of the device in the Axxon One software, you need to install version 3.6.3.164 or higher
ACTi | ACTi KCM-5111 | Camera | 5.07.05 | 1 | 7 | + | + | + | - | - | 2032x1920 | 640x480 | - | +. | - | - |  | - | + | + | - | motion detection |  | + |  |  |  | The device supports 3 video modes (in Axxon One, this is selected by the corresponding setting in the "Other" group): 1) Single-stream. Stream 0 is used. The maximum available frame rate depends on the selected codec and resolution. 2) Dual-stream. Streams 1 and 2 are used. The availability of resolutions and frame rate values ​​in one stream depends on the current configuration of the other stream. In the "Dual Stream" mode, the following codec combinations are available: mjpeg+mjpeg/mpeg4/H.264; mpeg4+mjpeg/mpeg4; H.264+mjpeg/j264 3) Quad-stream. Streams 3,4,5 and 6 are used. Each stream shows a selected part of the image from the entire image received by the camera. The coordinates of each fragment in ASIP are set in the "Other" settings group. If the Driver Pack version is 3.2.30.1560 or higher, then for the correct operation of the device in the Axxon One PC, you need to install version 3.6.3.164 or higher
ACTi | ACTi KCM-5211(E) | Camera | 5.05.07 | 1 | 7 | + | + | + |  |  | 2032x1920 |  | - | + | - | +. |  |  | + | + |  | - | [5 empty] | The device supports 3 video modes (in ASIP, it is selected by the corresponding setting in the "Other" group): 1) Single-stream. Stream 0 is used. The maximum available frame rate depends on the selected codec and resolution. 2) Dual-stream. Streams 1 and 2 are used. The availability of resolutions and frame rate values ​​in one stream depends on the current configuration of the other stream. In the "Dual Stream" mode, the following codec combinations are available: mjpeg+mjpeg/mpeg4/H.264; mpeg4+mjpeg/mpeg4; H.264+mjpeg/j264 3) Quad-stream. Streams 3,4,5 and 6 are used. Each stream shows a selected part of the picture from the entire image received by the camera. The coordinates of each fragment in ASIP are specified in the "Other" settings group. The camera does not rotate, but it has a built-in zoom lens. If the Driver Pack version is 3.2.30.1560 or higher, then for the correct operation of the device in the Axxon One software, you need to install version 3.6.3.164 or higher
ACTi | ACTi KCM-5311 / KCM-5311E | Camera | 5.03.02 | 1 | 3 | + | + | + |  |  | 1920x1080 |  | - | + | - | +. |  |  | + | + |  | - | [5 empty] | The device supports 2 video modes (in ASIP, it is selected by the corresponding setting in the "Other" group): 1) Single-stream. Stream 0 is used. The maximum available frame rate depends on the selected codec and resolution. 2) Dual-stream. Streams 1 and 2 are used. The availability of resolutions and frame rate values ​​in one stream depends on the current configuration of the other stream. In the "Dual Stream" mode, the following codec combinations are available: mjpeg+mjpeg/mpeg4/H.264; mpeg4+mjpeg/mpeg4; H.264+mjpeg/j264The camera does not rotate, but there is a built-in zoom lens. If the Driver Pack version is 3.2.30.1560 or higher, then for the correct operation of the device in the Axxon One software, you need to install version 3.6.3.164 or higher
ACTi | ACTi KCM-5511 | Camera | V5.11.17 | 1 | 3 | + | + | + |  |  | 1920x1072 |  | - | - | - | - |  |  | - | - |  | motion detection | [5 empty] | If the Driver Pack version is 3.2.30.1560 or higher, then for the correct operation of the device in the Axxon One software, you need to install version 3.6.3.164 or higher
ACTi | ACTi KCM-7111 | Camera | 5.03.02 | 1 | 7 | + | + | + |  |  | 2032x1920 |  | - | + | - | - |  |  | + | + |  | - | [5 empty] | The device supports 3 video modes (in ASIP, it is selected by the corresponding setting in the "Other" group): 1) Single-stream. Stream 0 is used. The maximum available frame rate depends on the selected codec and resolution. 2) Dual-stream. Streams 1 and 2 are used. The availability of resolutions and frame rate values ​​in one stream depends on the current configuration of the other stream. In the "Dual Stream" mode, the following codec combinations are available: mjpeg+mjpeg/mpeg4/H.264; mpeg4+mjpeg/mpeg4; H.264+mjpeg/j264 3) Quad-stream. Streams 3,4,5 and 6 are used. Each stream shows a selected part of the image from the entire image received by the camera. The coordinates of each fragment in ASIP are set in the "Other" settings group. If the Driver Pack version is 3.2.30.1560 or higher, then for the correct operation of the device in the Axxon One software, you need to install version 3.6.3.164 or higher
ACTi | ACTi KCM-7211 | Camera | 5.03.02 | 1 | 7 | + | + | + |  |  | 2032x1920 |  | - | + | - | +. |  |  | + | + |  | - | [5 empty] | The device supports 3 video modes (in ASIP, it is selected by the corresponding setting in the "Other" group): 1) Single-stream. Stream 0 is used. The maximum available frame rate depends on the selected codec and resolution. 2) Dual-stream. Streams 1 and 2 are used. The availability of resolutions and frame rate values ​​in one stream depends on the current configuration of the other stream. In the "Dual Stream" mode, the following codec combinations are available: mjpeg+mjpeg/mpeg4/H.264; mpeg4+mjpeg/mpeg4; H.264+mjpeg/j264 3) Quad-stream. Streams 3,4,5 and 6 are used. Each stream shows a selected part of the picture from the entire image received by the camera. The coordinates of each fragment in ASIP are specified in the "Other" settings group. The camera does not rotate, but it has a built-in zoom lens. If the Driver Pack version is 3.2.30.1560 or higher, then for the correct operation of the device in the Axxon One software, you need to install version 3.6.3.164 or higher
ACTi | ACTi KCM-7311 | Camera | 5.08.06 | 1 | 6 | + | + | + |  |  | 2032x1920 |  | - | - | - | + |  |  | - | - |  | motion detection | [5 empty] | If the Driver Pack version is 3.2.30.1560 or higher, then for the correct operation of the device in the Axxon One software, you need to install version 3.6.3.164 or higher
ACTi | ACTi KCM-8211 | Camera | 5.12.12 | 1 | 2 | + | + | + |  |  | 1920x1080 |  | - | - | - | + |  |  | - | - |  | motion detection | [5 empty] | There is the following dependency between the camera streams: if you set MPEG4 on one stream, then only MJPEG and MPEG4 codecs will be available on the other; if you set MJPEG on one stream, then all codecs will be available on the other; if you set H.264 on one stream, then only H.264 and MJPEG codecs will be available on the other; When selecting dual-stream mode in Axxon One, it is recommended to set the "video image transmission mode" setting to "2 video streams". It is also necessary to set the "video image transmission mode" setting to "2 video streams" if you need to receive video from the second stream in single-stream mode. In order for the focus adjustment to work in the product, it is necessary to set the focus control mode to manual in the camera web interface. motion detection works only with the H.264 and MPEG4 codecs. If the Driver Pack version is 3.2.30.1560 or higher, then for the correct operation of the device in the Axxon One software, you need to install version 3.6.3.164 or higher.
ACTi | ACTi TCD-2100 | Encoder | V4.07.15-AC | 1 | - | + | + | + | - | - | 720x480 | - | - | - | - | - | - | - | - | - | - | - |  | + | + | +
ACTi | ACTi TCD-2500 | Encoder | A1D-310-V4.06.08-AC | 1 |  | + | + | + |  |  | 720x576 |  |  | + | - | + |  |  | + | + |  | -
ACTi | ACTi TCM-1231 | Camera | V4.12.09-AC | 1 | 2 | + | + | + |  |  | 1280x1024 |  | - | + | - | - |  |  | + | + |  | motion detection | [5 empty] | There is the following dependency between the camera streams: if you set MPEG4 on one stream, then only MJPEG and MPEG4 codecs will be available on the other if you set MJPEG on one stream, then all codecs will be available on the other if you set H.264 on one stream, then only H.264 and MJPEG codecs will be available on the other To receive video via Axxon One from two streams or from the second stream, you need to set the "video transmission mode" setting to "2 video streams". Motion detection on the camera is available only if the first stream has H.264 and MPEG4 codecs. If the exposure mode is set to manual, the "auto" value becomes unavailable for setting the white balance The range of fps values ​​depends on the resolution value. If the Driver Pack version is 3.2.30.1560 or higher, then for the correct operation of the device in the Axxon One software, you need to install version 3.6.3.164 or higher
ACTi | ACTi TCM-1511 | Camera | V4.07.15-AC | 1 |  | + | + | + |  |  | 1280x1024 | [16 empty] | For H.264 and MPEG-4, quality is controlled via Bit Rate. For quality to work correctly, the Video Bit Rate Mode field must be set to Constant Bit Rate.
ACTi | ACTi TCM-3001 | Camera | V4.07.15-AC | 1 |  | + | + | + |  |  | 640x480 | [10 empty] | - | [5 empty] | For H.264 and MPEG-4, quality is controlled via Bit Rate. For quality to work correctly, the Video Bit Rate Mode field must be Constant Bit Rate.
ACTi | ACTi TCM-3011 | Camera | 4.08.05 | 1 | 2 | + | + | + |  |  | 640x480
ACTi | ACTi TCM-3401 / TCM-3411 | Camera | A1D-310-V4.07.15-AC | 1 |  | + | + | + |  |  | 1280x1024 | [10 empty] | - | [5 empty] | When testing remotely it was not possible to check: ip-wizard, audio in / out, beams / relays
ACTi | ACTi TCM-3511 | Camera | 4.10.07 | 1 | - | + | + | + |  |  | 1280x1024 |  | - | - | - | - |  |  | - | - |  | -
ACTi | ACTi TCM-4001 | Camera | V4.07.15-AC | 1 |  | + | + | + |  |  | 640x480
ACTi | ACTi TCM-4201 | Camera | V4.07.15-AC | 1 | 2 | + | + | + |  |  | 1280x1024 |  | - | + | - | - |  |  | - | - |  | - | [5 empty] | If the Driver Pack version is 3.2.30.1560 or higher, then for the correct operation of the device in the Axxon One software, you need to install version 3.6.3.164 or higher
ACTi | ACTi TCM-4301 | Camera | A1D-310-V4.06.09-AC | 1 |  | + | + | + |  |  | 1024x768 |  |  | + | - | [6 empty] | -
ACTi | ACTi TCM-4511 | Camera | v4.12.09 | 1 | 2 | + | + | + |  |  | 1280x1024 |  | - | - | - | - |  |  | - | - |  | - | [5 empty] | Motion detection works only with H.264 or MPEG4 on the 1st stream. If the Driver Pack version is 3.2.30.1560 or higher, then for the correct operation of the device in the Axxon One software, you need to install version 3.6.3.164 or higher
ACTi | ACTi TCM-5001 | Camera | V4.07.15-AC | 1 | 2 | + | + | + |  |  | 640x480
ACTi | ACTi TCM-5111 | Camera | v4.12.09 | 1 | 2 | + | + | + |  |  | 1280x1024 |  | - | - | - | - |  |  | - | - |  | motion detection | [5 empty] | The web interface only works in IE8 x32. Motion detection only works with H.264 or MPEG4 on the 1st stream. The following dependency exists between the camera streams: if MPEG4 is set on one stream, only MJPEG and MPEG4 codecs will be available on the other; if MJPEG is set on one stream, all codecs will be available on the other; if H.264 is set on one stream, only H.264 and MJPEG codecs will be available on the other. The fps value range depends on the resolution value. To receive video in the Axxon One software from two streams or from the second stream, you must set the "video image transmission mode" value to "2 video streams". If the exposure mode is set to manual, the "auto" value becomes unavailable for setting the white balance. If the Driver Pack version is 3.2.30.1560 or higher, then for the correct operation of the device in the Axxon One software, you need to install the Axxon One version 3.6.3.164 or higher
ACTi | ACTi TCM-5311 | Camera | A1D-310-V4.06.09-AC | 1 |  | + | + | + |  |  | 1280x960 |  |  | + | - |  |  |  | + | + |  | - | [5 empty] | At a resolution of 1280x960 the camera itself produces a maximum of 15 fps
ACTi | ACTi TCM-5601 | Camera | V4.07.15-AC | 1 | 2 | + | + | + |  |  | 1280x1024
ACTi | ACTi TCM-5611 | Camera | 4.12.09 | 1 | 2 | + | + | + |  |  | 1280x1024 |  | - | - | - | - |  |  | - | - |  | motion detection | [5 empty] | For multi-threaded mode, the following codec combinations can be available simultaneously: H.264 + H.264 or H.264 + MJPEG MJPEG + H.264, MJPEG + MJPEG or MJPEG + MPEG4 MPEG4 + MPEG4 or MPEG4 + MJPEG. If the Driver Pack version is 3.2.30.1560 or higher, then for the correct operation of the device in the Axxon One software, you need to install version 3.6.3.164 or higher.
ACTi | ACTi TCM-6630 | Camera | A1D-M2N-V2.09.11-AC | 1 | 1 | - | + | - | - | - | 720x576 | - | - | - | - | + | - | - | - | - | - | - |  | + | + | + |  | ​For correct operation of the device itself with firmware A1D-M2N-V2.09.11-AC, it is recommended to set only NTSC. Resolution values ​​depend on the TV standard.
ACTi | ACTi TCM-7011 | Camera | V4.07.15-AC | 1 | 2 | + | + | + |  |  | 640x480 | [10 empty] | -
ACTi | ACTi TCM-7411 | Camera | V4.10.07-AC | 1 | - | + | + | + |  |  | 1280x1024 |  | - | - | - | - |  |  | - | - |  | -
ACTi | ACTi TCM-7811 | Camera | V4.08.05-AC | 1 |  | + | + | + |  |  | 1280x960
ACTi | ACTi TCD-2100T | Encoder | A1D-220-V3.14.19-AC | 1 | - | + | + | + | - | - | 720x480 | - | - | - | - | - | - | - | - | - | - | - |  | + | + | +
Acumen | Acumen AiP-B34N 05Y2B | Camera | 1.0.506k(Ai) | 1 | 4 | + |  | + |  |  | 1920x1080 (MJPEG) / 2048x1536 (H.264) |  |  | + | [13 empty] | 1. The camera has a Profile setting, which affects not only the resolution and codecs on streaming, but also the number of streamings. In the camera settings in the ITV ¦ AxxonSoft software, you must select the same codec that is installed in the camera's web interface for the corresponding stream. 2. Streams must be configured based on the dependencies in the web interface. 3. When changing the profile, the camera reboots within one and a half minutes. 4. Setting the RTSP port does not change the current port value on the camera, it must be set according to the web.
Acumen | Acumen AiP-L24N-66Y2B / AiP-T24 | Camera | 1.0.506k(Ai) | 1 | 4 | + | - | + |  |  | 1920x1080 |  | - | - | - | +. |  |  | - | - |  | motion detection | [5 empty] | 1. The RTSP port setting value must match the value of the similar setting set in the web interface on the Network → HTTP/RTSP Service page. The camera firmware feature does not allow full integration of video settings without the need to perform additional actions in the camera's web interface. 2. For the settings in the ITV ¦ AxxonSoft software to work correctly, the "Video codec" and "Resolution" settings in the ITV ¦ AxxonSoft software must match the similar settings in the camera's web interface, where they depend on the value of the Profile parameter (Settings → Video / Audio). 3. The camera has a face detector. 4. If ESET NOD32 antivirus is installed, then for the motion detector to work correctly, you must either disable the "Internet access protection" function or add the request to the exclusion list
Acumen | Acumen AIP-M53K (ONVIF) | Camera | 1.1.006(Ai) | 1 | 1 | + |  |  |  |  | 720x480
Acumen | Acumen AiP-P53N-45Y2B | Camera | 1.1.010(Ai) | 1 | 3 | + |  | + |  |  | 1920x1080 |  |  |  | - | [6 empty] | motion detection | [5 empty] | 1. The RTSP port setting value must match the value of the similar setting set in the web interface on the Network → HTTP/RTSP Service page. The camera firmware feature does not allow full integration of video settings without the need to perform additional actions in the camera's web interface. 2. For the settings in the ITV ¦ AxxonSoft software to work correctly, the "Video codec" and "Resolution" settings in the ITV ¦ AxxonSoft software must match the similar settings in the camera's web interface, where they depend on the value of the Profile parameter (Settings → Video / Audio). 3. If ESET NOD32 antivirus is installed, then for the motion detector to work correctly, you must either disable the "Internet access protection" function or add the request to the exclusion list
Acumen | Acumen AiP-R53K-05Y1B | Camera | 1.1.010(Ai) | 1 | 3 | + |  | + |  |  | 1920x1080 |  |  |  | - | [6 empty] | motion detection | [5 empty] | 1. The RTSP port setting value must match the value of the similar setting set in the web interface on the Network → HTTP/RTSP Service page. The camera firmware feature does not allow full integration of video settings without the need to perform additional actions in the camera's web interface. 2. For the settings in the ITV ¦ AxxonSoft software to work correctly, the "Video codec" and "Resolution" settings in the ITV ¦ AxxonSoft software must match the similar settings in the camera's web interface, where they depend on the value of the Profile parameter (Settings → Video / Audio). 3. If ESET NOD32 antivirus is installed, then for the motion detector to work correctly, you must either disable the "Internet access protection" function or add the request to the exclusion list
Acumen | Acumen AiP-U53K | Camera | 1.1.010(Ai) | 1 | 3 | + |  | + |  |  | 1920x1080
Adino | Adino TC-NC6453S2-2MP | Camera | NVSSv3.0.1_20120619 | 1 | 1 | + | - | + |  |  | 1600x1200 |  | - | - | - | - |  |  | - | - |  | - | [5 empty] | The range of bitrate values ​​on the camera is dynamic and depends on the current resolution value.
Advantech | Advantech ADAM-6060 | I/O Module | fw. 6.01 B11 | - | - | - | - | - | - | - | - | - | - | - | - | - |  | - | + | + | - | - |  | + | + | + |  | The device has 6 alarm inputs and 6 alarm outputs.
AEvision | AEvision AE-8700-4 | Camera | V2.82.R09.04615001 | 1 | 2 | - | - | + |  |  | 704x576 |  | - | - | - | - |  |  | - | - |  | - | [5 empty] | To connect to the device in the ITV ¦ AxxonSoft software, you need to specify port 34567. Starting with Drivers Pack 3.35.1716, the camera has been transferred to the Drivers Pack unstable set of drivers, so you need to contact the managers to get the drivers.
AiMobile | AiMobile generic | Analytics Server | 35114.24070_0.0.2-21-gf7aa | Dynamic | 1 | - | - | - | + | - | depends on device parametrs | depends on device parametrs | - | - | - | - | - | - | - | - | - | LPR detection | + | + | - | - | - | The device supports transport-related analytics: Traffic flow direction detector Line crossing detected Speed ​​detector Occupancy detector People counting in restricted area Parking objects detector Traffic violation detector Entering or exiting from region Number of objects
Alinking | Alinking ALC-9122P | Camera | V1.32 STD-1 | 1 | 2 | + | + |  |  |  | 1280x960 |  |  | - | - | - |  |  | - | - |  | - | [5 empty] | 1. Resolution 1280x960 is available only in MJPEG and only in Full Scan mode (maximum fps in this mode = 12) 2. When changing the resolution on one streaming, the resolution will automatically change on the second one. Integration feature.
Alinking | Alinking ALC-9171P | Camera | V1.04 STD-1 | 1 | 3 | + |  | + |  |  | 1600x1200 |  |  | - | - | - |  |  | - | - |  | - | [5 empty] | 1. The actual fps of the video stream depends greatly on the resolution, quality and focus of the image. 2. The brightness setting does not work on the device itself. 3. The PAL/NTSC setting in the ITV ¦ AxxonSoft software switches between UXGA/WXGA modes (they differ in the set of resolutions).
AlphaOTM | AlphaOTM Alpha | Thermal Imaging Camera | auto | 2 | 1 | - | - | + | - |  | depends on device parameters |  | - | - | - | - | - | - | - | - | - | motion detection |  | + | - | - |  | The IP address of the triggers for the camera in the local network is assigned automatically. For the camera in the external network (behind NAT), it is necessary to register the IP address of the triggers in the .rep file according to the instructions.
Amatek | Amatek AC-I2012PTZ22H / AC-IS205PTZ10 | Camera | V1.04.10-180410 | 1 | 2 | - | - | + | - |  | 1920x1080 | 640x480 | - | - | - | + |  | - | - | - | - | - |  | + |  |  |  | The camera is identified as Amatek-PTZ(b)
Amatek | Amatek AC-I2015PTZ36H | Camera | V1.04.10-180307 | 1 | 2 | - | - | + | - |  | 1920x1080 | 640x480 | - | - | - | + |  | - | - | - | - | - |  | + |  |  |  | Camera is detected as Amatek-PTZ(c)
Amatek | Amatek AC-IDV202A(2,8) / AC-IS202A(2,8) / AC-IDV203VA(2,8-12) / AC-IS206VA | Camera | 3516CV300_IMX323_TF_W_[K300027845]_7.1.45.5 | 1 | 3 | + | - | + | - |  | 1920x1080 |  | - | + | - | - |  | - | - | - | - | motion detection |  | + |  |  |  | In PC Axxon One is defined as Amatek_I2SA. The parameters "FPS" and "Interval of inclusion of reference frames" are interconnected. The parameter "Interval of inclusion of reference frames" takes values ​​from the range [X, X*5] with a step of X, where X is the current FPS value.
Amatek | Amatek AC-IDV203ZA | Camera | 3516CV300_IMX307_X10T0A1M0C1P1_W_[K300027845]_9.1.1.6 | 1 | 3 | + | - | + | - |  | 2048x1536 (H.264) / 1920x1080 (MJPEG) | 720x480 | - | + | - | + |  | - | - | - | - | - |  | + |  |  |  | The maximum value of the "Keyframe Interval" parameter depends on the current value of the "Frame Rate" parameter. The relationship is as follows: when the frame rate changes by 1, the maximum available keyframe interval value will change to 5 accordingly.
AMG | AMG-Panogenics PanoCam360 | Fisheye Camera | 01.04.03 | 1 | 14 | + | + | + |  |  | 2144x1944 |  |  |  |  | - |  |  | + | + | [7 empty] | 1. Video codec is set for all streams 2. "bitrateControl" setting is also set for all streams
Ampleye | Ampleye Nox-20 | Camera | r3083 | 1 | 2 | - | - | + | - |  | depends on device parameters | depends on device parameters | - | - | - | - |  | - | - | - | - | - | [5 empty] | The camera supports H.264 and jpeg2000 codecs. For H.264, one fixed resolution is available, for jpeg2000, any supported by the camera can be configured via the manufacturer's utility.
A-MTK | A-MTK AM2030D / AM2290D / AM2530D / AM2560D / AM2570D / AM2630D / AM2730D | Camera | 6.D.2.9659 | 1 | 20 | + | + | + |  |  | 1920x1080
Axxon OneDY | Axxon OneDY NCG9 LAxxon One | I/O Module | - | - | - | - | - | - | - |  | - | - | - | - | - | - |  | - | + | + |  | -
Arecont Vision | Arecont Vision AV08ZMD-400 | Camera | 1.9 | 1 | 2 | - | - | + | - |  | 3840x2160 |  | - | - | - | - |  | - | - | - | - | - |  | +
Arecont Vision | Arecont Vision AV10005/-DN | Camera | 65201 | 1 | 2 | + | - | + |  |  | 3648x2752 |  | - | - | - | - |  |  | + | + |  | motion detection | [5 empty] | 1. The "Auto Aperture" and "Shutter Speed" settings are integrated as telemetry settings, but the camera itself does not support telemetry. 2. The camera has an FPS limitation: - 6fps @ 3648x2752 - 25fps @ 1824x1376The sensor must be powered
Arecont Vision | Arecont Vision AV10115/-DN/-AI | Camera | 65218 | 1 | 2 | + | - | + |  |  | 3648x2752 |  | - | - | - | - |  |  | + | + |  | motion detection | [5 empty] | 1. The "Auto Aperture" and "Shutter Speed" settings are integrated as telemetry settings, but the camera itself does not support telemetry. 2. The camera has an FPS limitation: - 7fps @ 3648x2752 - 15fps @ 1824x1376The sensor must be powered
Arecont Vision | Arecont Vision AV1115/-DN/-AI | Camera | 65200 | 1 | 2 | + | - | + |  |  | 1280x1024 |  | - | - | - | - |  |  | + | + |  | motion detection | [5 empty] | 1. The "Auto Aperture" and "Shutter Speed" parameters are integrated as telemetry settings, but the camera itself does not support telemetry. 2. The manufacturer claims a frame rate of 40 fps (2 x 20 fps in dual-stream mode). The camera achieves the stated fps only when working via the TFTP protocol. When working via the HTTP protocol, the maximum frame rate is 25 fps (2 x 12 fps in dual-stream mode). 3. Firmware 65200: when using the built-in detector, the frame rate drops to 5 fps. 4. The beam must be energized.
Arecont Vision | Arecont Vision AV1115v1 / AV1115DNAIv1 / AV1115DNv1 / AV1145-3310-D / AV1145-3310-W / AV1145-04-D / AV1145-04-W / AV1145DN-3310-D / AV1145DN-3310-W / AV1145DN-04-D / AV1145DN-04-W | Camera | 65225 | 1 | 2 | + | - | +. |  |  | 1280x1024 |  | - | - | - | - |  |  | + | + |  | motion detection | [5 empty] | Models AV1145-3310-D, AV1145-3310-W, AV1145-04-D, AV1145-04-W, AV1145DN-3310-D, AV1145DN-3310-W, AV1145DN-04-D, AV1145DN-04-W are identified as AV1145 in the product
Arecont Vision | Arecont Vision AV1125/-DN/-IR | Camera | 65201 / 65202 | 1 | 2 | + | - | + |  |  | 1280x1024 |  | - | - | - | - |  |  | + | - |  | motion detection | [5 empty] | 1. AV1125 - firmware 65201, AV1125DN - firmware 65202. 2. The "Auto Aperture" and "Shutter Speed" parameters are integrated as telemetry settings, but the camera itself does not support telemetry. 3. The beam must be energized.
Arecont Vision | Arecont Vision AV12186DN | Camera | 65184 | 4 | 2 | + | - | + |  |  | 2048x1536 |  | - | - | - | - |  |  | - | + |  | motion detection | [5 empty] | This camera does not support TFTP protocol.
Arecont Vision | Arecont Vision AV12566DN | Camera | 65209 | 4 | 2 | + | - | + | - |  | 2048x1536 |  | - | - | - | - |  | - | - | - | - | - |  | +
Arecont Vision | Arecont Vision AV1300/-DN/-AI | Camera | 64116 | 1 | - | + | - | - |  |  | 1280x1024 |  | - | - | - | - |  |  | - | + |  | motion detection | [5 empty] | 1. At megapixel resolution, the maximum available fps is ~20 2. Rays cannot be integrated.
Arecont Vision | Arecont Vision AV1305/-DN/-AI | Camera | 65143 / 65144 | 1 | 2 | + | - | + |  |  | 1280x1024 |  | - | - | - | - |  |  | - | + |  | motion detection | [5 empty] | 1. AV1305/-Ai - firmware 65143,AV1305DN - firmware 65144 2. "Auto Aperture" and "Shutter Speed" parameters are integrated as telemetry settings - but the camera itself does not support telemetry.
Arecont Vision | Arecont Vision AV1310/-DN | Camera | 65143 / 65144 | 1 | 1 | + | - | - |  |  | 1280x1024 |  | - | - | - | - |  |  | + | + |  | - | [5 empty] | 1. Information about supported firmware: AV1310 - firmware 65143 AV1310DN - firmware 65144 2. The beams are shorted under voltage.
Arecont Vision | Arecont Vision AV1315/-DN / AV1325/-DN/-IR | Camera | 65201 | 1 | 2 | + | - | + |  |  | 1280x1024 |  | - | - | - | - |  |  | + | + |  | motion detection | [5 empty] | 1. The "Auto Aperture" and "Shutter Speed" parameters are integrated as telemetry settings, but the camera itself does not support telemetry. 2. When viewing video via HTTP, there is a drop in FPS in ASIP (MJPEG, H.264) to about 6-10 fps. The frame rate is normal via TFTP. 3. The sensor must be under voltage
Arecont Vision | Arecont Vision AV1355/-DN/-HK/-DN-HK | Camera | 65151/ DN-65152 | 1 | 2 | + | - | +. |  |  | 1280x1024 |  | - | - | - | + |  |  | - | + |  | motion detection | [5 empty] | On firmware 65139, the H.264 stream from the camera is distorted. The distortions are visible both in the ITV ¦ AxxonSoft software and in the camera manufacturer's software.
Arecont Vision | Arecont Vision AV20185DN / AV20365DN | Camera | 65183 | 4 | 2 | + | - | + | - |  | 2560x1600 | 2560x1600 | - | - | - | - |  | - | + | + | - | motion detection |  | + |  |  |  | The device is a panoramic 4-lens camera. Models 20185 and 20365 differ in the total viewing angle: 180 and 360 degrees, respectively. The camera design has a feature: sensors 2 and 4 are inverted relative to sensors 1 and 3 by 180 degrees, so the image from them in the Axxon One PC will be inverted. A special parameter must be used for correction. In the Axxon One PC, the device is integrated as a video server with 4 independent video channels that can be enabled/disabled. Changing some settings applies to all channels simultaneously. Resolutions (see above) are specified for a separate channel. The more channels are used simultaneously, the lower the frame rate for each channel. The camera achieves the highest frame rate when operating via the TFTP protocol. The beam must be energized. In 64-bit mode, the TFTP transport protocol does not work.
Arecont Vision | Arecont Vision AV20585 | Camera | 65208 | 4 | 2 | - | - | + | - |  | 2560x1920 |  | - | - | - | - |  | - | - | - | - | - |  | +
Arecont Vision | Arecont Vision AV2100/-DN/-AI / AV2100M | Camera | 64327 / 64328 | 1 | - | + | - | - |  |  | 1600x1200 |  | - | - | - | - |  |  | - | + |  | motion detection | [5 empty] | 1. AV2100/-Ai - firmware 64327, AV2100DN - firmware 64328 2. FPS limit: 800x600 - 15 fps 1600x1200 -14 fps
Arecont Vision | Arecont Vision AV2105/-DN/-AI | Camera | 65151 / 65152 | 1 | - | + | - | +. |  |  | 1600x1184 |  | - | - | - | - |  |  | - | + |  | motion detection | [5 empty] | 1. Problems with H.264 - with CUDA live video is distorted, in the archive the distortion is even stronger 2. If you disable CUDA, then there are almost no distortions, but at the same time there is no video in the "web server" component, it occasionally flickers - most likely the problem is with H.264
Arecont Vision | Arecont Vision AV2110/-DN | Camera | 65143 / 65144 | 1 | 1 | + | - | - |  |  | 1600x1200 |  | - | - | - | - |  |  | + | + |  | motion detection | [5 empty] | 1. AV2110 - firmware 65143, AV2110DN - firmware 65144 2. Actual fps heavily depends on camera settings and can be from 9 fps (at full resolution and max. quality) to 25 fps (at medium settings)
Arecont Vision | Arecont Vision AV2115/-DN/-AI | Camera | 65218 | 1 | 2 | + | - | + |  |  | 1920x1072 (MJPEG) / 1920x1056 (H.264) |  | - | - | - | - |  |  | + | + |  | motion detection | [5 empty] | 1. The "Auto Aperture" and "Shutter Speed" settings are integrated as telemetry settings, but the camera itself does not support telemetry. 2. The sensor must be powered
Arecont Vision | Arecont Vision AV2115v1 / AV2115DNAIv1 / AV2115DNv1 / AV2145-3310-D(-LG) / AV2145-3310-W / AV2145-04-D(-LG) / AV2145-04-W / AV2145DN-3310-D(-LG) / AV2145DN-3310-W / AV2145DN-04-D(-LG) / AV2145DN-04-W | Camera | 65218 | 1 | 2 | + | - | + |  |  | 1920x1056 |  | - | - | - | - |  |  | + | + |  | motion detection | [5 empty] | Cameras AV2145-3310-D(-LG) / AV2145-3310-W / AV2145-04-D(-LG) / AV2145-04-W / AV2145DN-3310-D(-LG) / AV2145DN-3310-W / AV2145DN-04-D(-LG) / AV2145DN-04-W integrated into ITV software ¦ AxxonSoft as AV2145.
Arecont Vision | Arecont Vision AV2116DNv1 / AV2146DN-3310-D(-LG) / AV2146DN-3310-W / AV2146DN-04-D(-LG) / AV2146DN-04-W | Camera | 65219 | 1 | 2 | + | - | + |  |  | 1920x1072 |  | - | - | - | - |  |  | + | + |  | motion detection | [5 empty] | Models AV2146DN-3310-D(-LG), AV2146DN-3310-W, AV2146DN-04-D(-LG), AV2146DN-04-W are integrated into ITV ¦ AxxonSoft software as AV2146.
Arecont Vision | Arecont Vision AV2125/-DN/-IR | Camera | 65218 | 1 | 2 | + | - | + |  |  | 1920x1072 (MJPEG) / 1920x1056 (H.264) |  | - | - | - | - |  |  | + | - |  | motion detection | [5 empty] | 1. AV2125 - firmware 65201, AV2125DN - firmware 65202 2. "Auto Aperture" and "Shutter Speed" parameters are integrated as telemetry settings - but the camera itself does not support telemetry. 3. The beam must be under voltage. 4. The device produces 64 fps at half the resolution
Arecont Vision | Arecont Vision AV2155/-DN/-HK/-DN-HK | Camera | 65151/ 65152 | 1 | 2 | + | - | +. |  |  | 1600x1184 |  | - | - | - | - |  |  | + | + |  | motion detection | [5 empty] | 1. AV2155/-HK - firmware 65143, AV2155DN/-DN-HK - firmware 65144 2. When selecting the TFTP protocol, the camera does not actually work. 3. Firmware 65139, 65143: H.264 stream from the camera is distorted (the picture is crumbling, blurry). Distortions are visible both in the ITV ¦ AxxonSoft software and in the manufacturer's software.
Arecont Vision | Arecont Vision AV2226PMIR | Camera | 65230 | 1 | 2 | + | - | + |  |  | 1920x1080 |  | - | - | - | - |  |  | - | - |  | -
Arecont Vision | Arecont Vision AV2255AM(IR)/-A/-H/-AH | Camera | 65221 | 1 | 2 | + | - | + |  |  | 1920x1072 |  | - | - | - | + |  |  | + | + |  | motion detection
Arecont Vision | Arecont Vision AV2256PM-IR | Camera | 65221 | 1 | 2 | + | - | + |  |  | 1920x1080 |  |  |  |  | + |  |  | + | + |  | motion detection | [5 empty] | The beams are shorted under voltage
Arecont Vision | Arecont Vision AV2456DN-F / AV2455DN | Camera | 65221 | 1 | 2 | + | - | + |  |  | 1920x1080 |  | - | - | - | - |  |  | + | - |  | motion detection
Arecont Vision | Arecont Vision AV2805/-DN | Camera | 65197 | 1 | 2 | - | - | + |  |  | 1920x1080 (MJPEG) / 1920x1056 (H.264) |  | - | - | - | - |  |  | + | + |  | motion detection | [5 empty] | 1. The beam must be energized 2. A stable video stream with 30 fps from the camera can only be obtained via the TFTP protocol
Arecont Vision | Arecont Vision AV2815/-DN / AV2825/-DN/-IR | Camera | 65201 | 1 | 2 | + | - | + |  |  | 1920x1080 |  | - | - | - | - |  |  | + | + |  | motion detection | [5 empty] | 1. The "Auto Aperture" and "Shutter Speed" parameters are integrated as telemetry settings, but the camera itself does not support telemetry. 2. The maximum frame rate is significantly lower than stated and depends on many additional conditions (~15 fps). 3. Firmware 65197: when using the built-in detector, the frame rate drops to 5 fps. 4. The beam must be energized.
Arecont Vision | Arecont Vision AV3100/-DN/-AI | Camera | 64327 / 64328 | 1 | - | + | - | - |  |  | 2048x1536 |  | - | - | - | - |  |  | - | + |  | motion detection | [5 empty] | 1. AV3100/-Ai - firmware 64327, AV3100DN - firmware 64328 2. At megapixel resolution, the fps limit is 6.5-10 fps (depending on quality)
Arecont Vision | Arecont Vision AV3105/-DN/-AI | Camera | 65151 / 65152 | 1 | 2 | + |  | + |  |  | 2048x1536 | [7 empty] | + | + |  | motion detection | [5 empty] | 1. AV3105/-Ai - firmware 65151 AV3105DN - firmware 65152 2. max fps value for the camera is 14 2. Rays were not integrated 3. fps can be adjusted in the Low Light Mode setting 4. When CUDA support mode is enabled in the ITV software, there will be no video in H.264 format. This is a limitation of the CUDA technology itself. CUDA support can be disabled via the tweaki.exe utility (tweaki.exe - Video Subsystem tab)
Arecont Vision | Arecont Vision AV3110/-DN | Camera | 65143 / 65144 | 1 | 1 | - | - | - |  |  | 1920x1072 |  | - | - | - | - |  |  | + | + |  | motion detection | [5 empty] | AV3110 - firmware 65143, AV3110DN - firmware 65144
Arecont Vision | Arecont Vision AV3115/-DN/-AI | Camera | 65218 | 1 | 2 | + | - | + |  |  | 2048x1536 |  | - | - | - | - |  |  | + | + |  | motion detection | [5 empty] | 1. The "Auto Aperture" and "Shutter Speed" settings are integrated as telemetry settings, but the camera itself does not support telemetry. 2. The sensor must be powered
Arecont Vision | Arecont Vision AV3115v1 / AV3115DNAIv1 / AV3115DNv1 / AV3145-3310-D(-LG) / AV3145-3310-W / AV3145-04-D(-LG) / AV3145-04-W / AV3145DN-3310-D(-LG) / AV3145DN-3310-W / AV3145DN-04-D(-LG) / AV3145DN-04-W | Camera | 65218 | 1 | 2 | + | - | + |  |  | 2048x1536 |  | - | - | - | - |  |  | + | + |  | motion detection | [5 empty] | 1. Models AV3145-3310-D(-LG), AV3145-3310-W, AV3145-04-D(-LG), AV3145-04-W, AV3145DN-3310-D(-LG), AV3145DN-3310-W, AV3145DN-04-D(-LG), AV3145DN-04-W are defined as AV3145C 2. With the MJPEG codec and the motion detector enabled, the frame rate drops to 5-7 fps
Arecont Vision | Arecont Vision AV3116DNv1 / AV3146DN-3310-D(-LG) / AV3146DN-3310-W / AV3146DN-04-D(-LG) / AV3146DN-04-W | Camera | 65219 | 1 | 2 | + | - | + |  |  | 2048x1536 |  | - | - | - | - |  |  | + | + |  | motion detection | [5 empty] | Cameras AV3146DN-3310-D(-LG) / AV3146DN-3310-W / AV3146DN-04-D(-LG) / AV3146DN-04-W are defined in ITV ¦ AxxonSoft software as AV3146.
Arecont Vision | Arecont Vision AV3125/-DN/-IR | Camera | 65218 | 1 | 2 | + | - | + |  |  | 2048x1536 |  | - | - | - | - |  |  | + | + |  | motion detection | [5 empty] | 1. The "Auto Aperture" and "Shutter Speed" settings are integrated as telemetry settings, but the camera itself does not support telemetry. 2. The beam must be energized.
Arecont Vision | Arecont Vision AV3130/-DN | Camera | 64329 | 1 | 1 | + | - | - |  |  | 2048x1536 |  | - | - | - | - |  |  | - | - |  | - | [5 empty] | 1. The camera itself produces no more than 14 fps. 2. Firmware 64329: the camera does not support the operation of beams and relays. 3. The resolution depends on the selected mode, the dependence should be seen in the description of the device.
Arecont Vision | Arecont Vision AV3135 | Camera | 65155 | 1 | 2 | + | - | + |  |  | 2048x1536 |  | - | - | - | - |  |  | + | + |  | motion detection | [5 empty] | 1. The beam must be energized 2. The resolution depends on the selected mode, the dependence should be seen in the description of the device.
Arecont Vision | Arecont Vision AV3155/-DN/-HK/-DN-HK | Camera | 65151 / 65152 | 1 | 2 | - | - | + |  |  | 2048x1536 |  | - | - | - | - |  |  | + | + |  | motion detection | [5 empty] | 1. AV3155/-HK - firmware 65143, AV3155DN/-DN-HK - firmware 65144 2. "Auto Aperture" and "Shutter Speed" parameters are integrated as telemetry settings, but the camera itself does not support telemetry.
Arecont Vision | Arecont Vision AV3255AM/-HK / AV3255AMIR | Camera | 65218 | 1 | 2 | + | - | + |  |  | 2048x1536 |  | - | - | - | + |  |  | + | + |  | motion detection
Arecont Vision | Arecont Vision AV3256PMIR | Camera | 65221 | 1 | 2 | + | - | + |  |  | 2048x1536 |  | - | - | - | + |  |  | + | + |  | motion detection | [5 empty] | The beams are shorted under voltage.
Arecont Vision | Arecont Vision AV3555DN | Camera | 65249 | 1 | 2 | + | - | + | - |  | 2048x1536 |  | - | - | - | - |  | - | - | - | - | - |  | +
Arecont Vision | Arecont Vision AV3556DNIR-S | Camera | 65252 | 1 | 2 | + | - | + | - |  | 2048x1536 |  | - | - | - | - |  | - | - | - | - | - |  | +
Arecont Vision | Arecont Vision AV5100/-DN/-AI / AV5100M | Camera | 64327 / 64328 | 1 | - | + | - | - |  |  | 2560x1600 |  | - | - | - | - |  |  | - | + |  | motion detection | [5 empty] | 1. AV5100/-AI - firmware 64327, AV5100DN - firmware 64328 2. Fps limitation: 2560x1600 (SDK) - 8-10 fps 2560x1600 (WEB) - 10 fps 1280x800 (SDK) - 10 fps 1280x800 (WEB) - 10 fps
Arecont Vision | Arecont Vision AV5105/-DN/-AI | Camera | 65151 / 65152 | 1 | 2 | + | - | + |  |  | 2560x1920 |  | - | - | - | - |  |  | + | + |  | motion detection | [5 empty] | AV5105/-AI - firmware 65151, AV5105DN - firmware 65152
Arecont Vision | Arecont Vision AV5110/-DN | Camera | 65143 / 65144 | 1 | 1 | + | - | - |  |  | 2592x1944 |  | - | - | - | - |  |  | + | + |  | - | [5 empty] | 1. AV5110 - firmware 65143, AV5110DN - firmware 65144 2. The camera has a fps limitation: - 9fps @ 2592x1936 - 12fps @ 1296x9686 The sensor must be under voltage
Arecont Vision | Arecont Vision AV5115/-DN/-AI | Camera | 65218 | 1 | 2 | + | - | + |  |  | 2592x1936 (MJPEG) / 2560x1920 (H.264) |  | - | - | - | - |  |  | + | + |  | motion detection | [5 empty] | 1. The "Auto Aperture" and "Shutter Speed" settings are integrated as telemetry settings, but the camera itself does not support telemetry. 2. The beam must be energized.
Arecont Vision | Arecont Vision AV5115v1 / AV5115DNAIv1 / AV5115DNv1 / AV5145-3310-D(-LG) / AV5145-3310-W / AV5145-04-D(-LG) / AV5145-04-W / AV5145DN-3310-D(-LG) / AV5145DN-3310-W / AV5145DN-04-D(-LG) / AV5145DN-04-W | Camera | 65218 | 1 | 2 | + | - | + |  |  | 2592x1936 (MJPEG) / 2560x1920 (H.264) |  | - | - | - | - |  |  | + | + |  | motion detection | [5 empty] | Models AV5145-3310-D(-LG), AV5145-3310-W, AV5145-04-D(-LG), AV5145-04-W, AV5145DN-3310-D(-LG), AV5145DN-3310-W, AV5145DN-04-D(-LG), AV5145DN-04-W will be identified as AV5145
Arecont Vision | Arecont Vision AV5125/-DN/-IR | Camera | 65218 | 1 | 2 | + | - | + |  |  | 2592x1936 (MJPEG) / 2560x1920 (H.264) |  | - | - | - | - |  |  | + | - |  | motion detection | [5 empty] | 1. The "Auto Aperture" and "Shutter Speed" settings are integrated as telemetry settings, but the camera itself does not support telemetry. 2. The beam must be energized.
Arecont Vision | Arecont Vision AV5155/-DN/-HK | Camera | 65151 / 65152 | 1 | 2 | + | - | + |  |  | 2560x1920 |  | - | - | - | - |  |  | + | + |  | motion detection | [5 empty] | 1. AV5155/-HK - firmware 65151, AV5155DN - firmware 65152 2. The camera has a FPS limitation: - 9fps @ 2592x1944 - 12fps @ 2560x1600 - 15fps @ 2048x1536 - 24fpsfps @ 1600x1200 - 30fps @ 1280x1024 3. The sensor must be powered
Arecont Vision | Arecont Vision AV5225PMTIR-S | Camera | 65245.9 | 1 | 2 | + | - | + | - |  | depends on device parameters | depends on device parameters | - | - | - | - |  | - | - | - | - | - |  | +
Arecont Vision | Arecont Vision AV5255AM/-HK | Camera | 65218 | 1 | 2 | + | - | + |  |  | 2592x1944 |  | - | - | - | + |  |  | + | + |  | motion detection
Arecont Vision | Arecont Vision AV8180/AV8360 | Camera | 65010 | 4 | 1 | + | - | - |  |  | 1600x1200 |  | - | - | - | - |  |  | - | - |  | motion detection | [5 empty] | The camera itself has a fps limit: 800x600 10-13fps depending on quality 1600x1200 7-8fps depending on quality
Arecont Vision | Arecont Vision AV8185DN | Camera | 65183 | 4 | 2 | + | - | + |  |  | 1600x1200 |  | + | - | - | - |  |  | - | - |  | motion detection | [5 empty] | 1. Panoramic AV8185 and AV8365 differ only in the viewing angle: 180 and 360 degrees respectively. 2. Maximum frame rate: ~10 fps in the resolution "800x600" and ~5 fps in the resolution "1600x1200" depending on the quality. 3. All 4 channels of the device must have the same video codec. 4. The beam must be under voltage 5. When selecting the TFTP protocol, the camera does not actually work. 6. With the current firmware 65166, it is not possible to integrate beams and relays.
Arecont Vision | Arecont Vision AV8365DN | Camera | 65183 | 4 | 2 | + | - | + |  |  | 1600x1200 |  | - | - | - | - |  |  | - | - |  | motion detection | [5 empty] | 1. Panoramic AV8185 and AV8365 differ only in the viewing angle: 180 and 360 degrees, respectively. 2. Maximum frame rate: ~10 fps in the resolution "800x600" and ~5 fps in the resolution "1600x1200" depending on the quality. 3. All 4 channels of the device must have the same video codec. 4. The beam must be energized 5. When selecting the TFTP protocol, the camera does not actually work 6. With the current firmware 65166, it is not possible to integrate beams and relays.
ARH | ARH FreewayCam | Axxon OnePR | V3.2.2160 | 1 | 2 | + | - | + | - |  | 1280x720 |  | - | - | - | - |  | - | + | + | - | - |  | + |  |  |  | The maximum resolution of the second stream is 1280x720.
ARH | ARH M403 | Camera | V3.6r1.3367 | 1 | 2 | + | - | - | - | - | depends on device parameters | depends on device parameters | - | - | - | - | - | - | - | - | - |  |  | + | + | +
ARH | ARH Microcam M403 | Camera | V3.6r1.3367 | 1 | 1 | + | - | - | - | - | depends on device parameters | depends on device parameters | - | - | - | - | - | - | - | - | - | LPR detection |  | + | + | +
ARH | ARH ParkIT | Camera | 1.11.1.0 | 1 | 1 | + | - | - |  |  | 752x480 |  | - | - | - | +. |  |  | - | - |  | - | [5 empty] | The camera does not rotate, but it has a built-in zoom lens.
ARH | ARH ParkIT 1.3MP | Camera | V3.1.2.8 | 1 | 2 | - | - | + |  |  | depends on device parameters | depends on device parameters | - | - | - | - |  |  | + | + |  | -
ARH | ARH SmartCAM | Axxon OnePR | 2.6.37-ARH-20160104 | 1 | 2 | + | - | - | - |  | 640x352 |  | - | - | - | - |  | - | - | - | - |  |  | +
ARH | ARH VIDAR SMART FREEWAYCAM-04 | Camera | V2023.3.1-1207 | 1 | 3 | + | - | + | - | - | depends on device parameters | depends on device parameters | - | - | - | - | - | - | - | - | - | Motion detection | - | + | + | + | -
Arlotto | Arlotto AR1500(H/T) | Camera | 2.60.27 | 1 | 3 | + | + | + |  |  | 2592x1920 |  |  | + | - |  |  |  | + | + |  | motion detection | [5 empty] | 1. The camera can receive from one to three video streams, the camera has three operating modes: Single, Dual and Tri-Stream. There is a relationship between the stream-codec-resolution parameters, since the set of resolutions for the stream depends on how many streams are currently enabled. When configuring the camera in the ITV ¦ AxxonSoft software, you must remember this and set only compatible settings on the camera. 2. The beams must be shorted under voltage 3. In the H.264 codec at 5MP resolution, the frame rate is not available for change. 4. Firmware 2.60.17: The built-in detector in Axxon One starts working only after changing any video parameters. 5. The search finds the camera as an unsupported device.
Arlotto | Arlotto AR2200(H/T) | Camera | 2.60.18 | 1 | 3 | + | + | + |  |  | 1920x1080 |  |  |  | - | [6 empty] | motion detection | [5 empty] | The camera supports up to three streams, with the "Codec" and "Resolution" parameters on different streams being interconnected.
Arlotto | Arlotto AR2500(H/T) | Camera | 2.60.18 | 1 | 3 | + | + | + |  |  | 2592x1920 (MJPEG) / 1920x1080 (MPEG) / 2592x1920 (H.264) |  |  |  | - | [6 empty] | motion detection | [5 empty] | The camera supports up to three streams, with the "Codec" and "Resolution" parameters on different streams being interconnected.
Arlotto | Arlotto AR2510/AR2520 | Camera | 2.60.18 | 1 | 3 | + | + | + |  |  | 2592x1920 (MJPEG) / 1920x1080 (MPEG) / 2592x1920 (H.264) |  |  |  | - | [6 empty] | motion detection | [5 empty] | 1. The camera can receive from one to three video streams, the camera has three operating modes: Single, Dual and Tri-Stream. The "codec" and "resolution" parameters of different streams depend on each other. When configuring the camera in the ITV ¦ AxxonSoft software, you must remember this and set only compatible settings on the camera. 2. In the first stream, resolutions higher than 1920x1080 are not available in the mpeg4 codec, and resolutions lower than 1600x1200 are not available in the mjpeg codec. 3. Firmware 2.60.18: search detects the device as AR1500. 4. The maximum frame rate in 5MP resolution is 10fps. 5. Firmware 2.60.18: the camera generally behaves quite unstable - sometimes it freezes, stops transmitting video. 6. The maximum bitrate value for the first stream is 7000, and for the second - 800.
Arlotto | Arlotto AR3210 | Camera | 2.60.18.r1 | 1 | 3 | + | + | + |  |  | 1920x1080 |  |  |  | - | [6 empty] | motion detection | [5 empty] | The camera supports up to three streams, with the "Codec" and "Resolution" parameters on different streams being interconnected.
Arlotto | Arlotto AR3510 | Camera | 2.60.18.r1 | 1 | 3 | + | + | + |  |  | 2595x1920 (MJPEG) / 1920x1080 (MPEG) / 2595x1920 (H.264) |  |  |  | - | [6 empty] | motion detection | [5 empty] | The camera supports up to three streams, with the "Codec" and "Resolution" parameters on different streams being interconnected.
Arlotto | Arlotto AR4200(H/T) | Camera | 2.60.18 | 1 | 3 | + | + | + |  |  | 1920x1080 |  |  |  | - | [6 empty] | motion detection | [5 empty] | The camera can receive from one to three video streams, the camera has three operating modes: Single, Dual and Tri-Stream. The "codec" and "resolution" parameters of different streams depend on each other. When configuring the camera in the ITV ¦ AxxonSoft software, you must remember this and set only compatible settings on the camera.
Arlotto | Arlotto AR4500(H/T) | Camera | 2.60.18 | 1 | 3 | + | + | + |  |  | 2592x1920 (MJPEG) / 1920x1080 (MPEG) / 2592x1920 (H.264) |  |  |  | - | [6 empty] | motion detection | [5 empty] | The camera can receive from one to three video streams, the camera has three operating modes: Single, Dual and Tri-Stream. The "codec" and "resolution" parameters of different streams depend on each other. When configuring the camera in the ITV ¦ AxxonSoft software, you must remember this and set only compatible settings on the camera.
Asoni | Asoni CAM439P | Camera | V3.2.66_As.1 | 1 | 2 | + | + |  |  |  | 1280x1024 |  |  | - | - | [6 empty] | motion detection | [5 empty] | 1. At maximum resolution (1280x1024) the maximum frame rate is 10 fps 2. When using multiple video streams simultaneously, the total frame rate should be 25 fps. Moreover, after changing the frame rate to value A on one of the streams, the frame rate on the other stream automatically becomes equal to 25 - A.
Asoni | Asoni CAM636MVP / CAM613 | Camera | V1.0.14_As.1 | 1 | 2 | + |  | + |  |  | 1600x1200 |  |  | + | + |  |  |  | + | + |  | motion detection | [5 empty] | 1. The camera has a "Video Parameters" option (maximum resolution and frame rate). In Axxon One, you need to monitor the conflict of the current settings with the selected value of this option. 2. The beam closure alarm is triggered provided that the specified time interval (min. 10 sec) between closures is observed. The interval is configured in the web interface. Camera feature.
Asoni | Asoni SVR610-PoE | Camera | V1.0.8_As.1 | 1 | 2 | + |  | + |  |  | 720x576 |  |  | + | - | + |  |  | + | + |  | motion detection | [5 empty] | 1. The beam short circuit alarm is triggered if the specified time interval (min. 10 sec) between short circuits is observed. The interval is configured in the web interface. Camera feature. 2. The correct TV standard (PAL/NTSC) must be set depending on the connected analog camera.
ASTR | ASTR AS-IPHMT2 series | Camera | auto | 1 | 2 | + | - | + |  |  | 1920x1080 |  | - | - | - | - |  |  | - | - |  | - | [5 empty] | A higher value for the "Quality" setting in Intelligence and Intelligence X corresponds to a lower image quality. And vice versa.
Astrohn | Astrohn Astrohn2a / AstrohnVA2 / Astrohn3a | Thermal Imaging Camera | 1.3.6786.25434 | 1 | 2 | + | - | + | - | - | depends on device parameters | depends on device parameters | - | - | - | - |  | - | - | - | - |  | + | +
Astrohn | Astrohn Astrohn-IQ2130 / Astrohn-IQ2210 | Camera | 1.9.0.8 | 1 | 2 | + | - | + |  |  | 1920x1080 |  | - | - | - | - |  |  | - | - |  | motion detection; VCA detection | + |  |  |  |  | The camera has built-in VCA video analytics. For the motion detector to work, you need to set the following checkboxes in the camera's web interface on the Event Action tab in the event settings: Send TCP Notification, Send notification via TCP event server
Astrohn | Astrohn Astrohn-TT2019 | Thermal Imaging Camera | 2.2.7400 | 1 | 1 | - | - | + | - | - | 640x480 | - | - | - | - | - | - | - | - | - | - | body temperature detection |  | + | + | +
Astrohn | Astrohn Astrohn-VA500 / Astrohn-VA500C | Encoder | 1.7.1 | 1 | 2 | +. | + | + |  |  | 720x576 |  | - | - | - | - |  |  | - | - |  | motion detection; VCA detection | + |  |  |  |  | For the motion detector to work, you need to create an event for the motion detector in the camera's web interface on the Event Action tab and enable the TCP message in the reaction settings for this event
Aver | Aver FB3028-RT1 | Camera | 2.15.1076.78 | 1 | 3 | + | + | + |  |  | 1920x1080 |  | - | - | - | - |  |  | - | - |  | - | [5 empty] | To receive video in three-stream mode, you need to enable the corresponding mode in the camera's web interface
Aver | Aver FD2000 | Camera | 0.1.28 | 1 | 3 | + |  | + |  |  | 1920x1080 |  |  | + | [13 empty] | The value of the TV standard setting in the ITV ¦ AxxonSoft software should be set in accordance with the value of the TV standard in the web interface.
Aver | Aver FX2000 | Camera | 2.15.1076.78 | 1 | 3 | + | + | + |  |  | 1920x1080 |  | - | - | - | - |  |  | - | - |  | - | [5 empty] | To receive video in three-stream mode, you need to enable the corresponding mode in the camera's web interface
Aver | Aver SF1311H-C | Camera | 5.a.2.7766 | 1 | 2 | + | + | + |  |  | 1280x1024 |  |  |  | - | [6 empty] | -
Aver | Aver SF2121H-BHR | Camera | 1.1.1.38 | 1 | 3 | + | + | + |  |  | 1920x1080 |  |  | + |  | + | [11 empty] | The camera transmits video only in Full HD (1920x1080). When choosing lower resolutions, the image is cropped to the desired size. The display area is configured via the web interface.
Avigilon | Avigilon 1.0MP-HD-H264-D1 | Camera | 2.2.0.34(4737) | 1 | 1 | - | - | + | - |  | 1280x720 |  | - | - | - | - |  | - | - | - | - | - |  | + |  |  |  | The video stream resolution received from the camera is almost always lower than that specified in the device's web interface.
Avigilon | Avigilon 1.0MP-HD-H264-DC1 | Camera | 2.2.0.34(4737) | 1 | 1 | - | - | + | - |  | 1280x720 |  | - | - | - | - |  | - | - | - | - | - |  | + |  |  |  | The video stream resolution received from the camera is almost always lower than that specified in the device's web interface.
Avigilon | Avigilon 1.0MP-HD-H264-DO1 | Camera | 2.2.0.34(4737) | 1 | 1 | - | - | + | - |  | 1280x720 |  | - | - | - | - |  | - | - | - | - | - |  | + |  |  |  | ​The video stream resolution received from the camera is almost always lower than that specified in the device's web interface.​​​​​​​​
Avigilon | Avigilon 2.0MP-HD-H264-D1 | Camera | 2.2.0.34(4737) | 1 | 1 | - | - | + | - |  | 1440x1080 |  | - | - | - | - |  | - | - | - | - | - |  | + |  |  |  | The video stream resolution received from the camera is almost always lower than that specified in the device's web interface.
Avigilon | Avigilon 2.0MP-HD-H264-DC1 | Camera | 2.2.0.34(4737) | 1 | 1 | - | - | + | - |  | 1440x1080 |  | - | - | - | - |  | - | - | - | - | - |  | + |  |  |  | The video stream resolution received from the camera is almost always lower than that specified in the device's web interface.
Avigilon | Avigilon 2.0MP-HD-H264-DO1 | Camera | 2.2.0.34(4737) | 1 | 1 | - | - | + | - |  | 1440x1080 |  | - | - | - | - |  | - | - | - | - | - |  | + |  |  |  | The resolution of the video stream received from the camera is almost always lower than that specified in the device's web interface.​​​​​​​​ ​
Avigilon | Avigilon 2.0MP-HD-H264-DP1 | Camera | 2.2.0.34(4737) | 1 | 1 | - | - | + | - |  | 1440x1080 |  | - | - | - | - |  | - | - | - | - | - |  | + |  |  |  | The resolution of the video stream received from the camera is almost always lower than that specified in the device's web interface.
Avigilon | Avigilon 2.0W-H3PTZ-DP20 (ONVIF) | Camera | 2.4.4.38 | 1 | 1 | + |  | + |  |  | 1920x1080 |  |  | - | - | + |  |  | - | - |  | -
Avigilon | Avigilon 3.0W-H3-D2 (ONVIF) | Camera | 2.4.2.8 | 1 | 1 | + | - | + |  |  | 2048x1536 |  | - | + | - | + |  |  | - | - |  | -
Avigilon | Avigilon generic | Generic | auto | 4 | 3 | + | - | + | + | - | 3840x2160 | 3840x2160 | + | +. | +. | - | - | - | +. | +. |  | hacking detection |  | + | + | +
AVTech | AVTech AVM302 | Camera | 1066-1029-1043-1008 | 1 | 3 | + | + | + |  |  | 1280x1024 |  | - | + | - | - |  |  | + | + |  | -
AVTech | AVTech AVM311A | Camera | 1066-1029-1043-1008 | 1 | 4 | + | + | + |  |  | 1280x1024 |  | - | - | - | + |  |  | + | + |  | -
AVTech | AVTech AVM317A | Camera | 1066-1029-1043-1008 | 1 | 4 | + | + | + |  |  | 1280x1024 |  | - | + | + | + |  |  | + | +. |  | - | [5 empty] | Digital telemetry is integrated only for the 4th stream and does not affect the display from other streams.
AVTech | AVTech AVM359 | Camera | 1066-1029-1043-1008 | 1 | 3 | + | + | + |  |  | 1280x1024 |  | - | - | - | - |  |  | + | + |  | -
AVTech | AVTech AVM400 | Camera | 1036-1007-1024-1003 | 1 | 3 | + | + | + |  |  | 1920x1080 |  | - | + | + | + |  |  | + | + |  | - | [5 empty] | To work with digital PTZ, you need to switch to an additional video stream (in Axxon One - 3.H.264) and select the resolution for which you need to move the frame. Frame movement for one mode (i.e. for one resolution) does not affect the image in another mode.
AVTech | AVTech AVM417A | Camera | 1034-1007-1024-1003 | 1 | 4 | + | + | + |  |  | 1920x1080 |  | - | + | + | + |  |  | + | + |  | -
AVTech | AVTech AVM459BH | Camera | 1034-1007-1024-1003 | 1 | 4 | + | + | + |  |  | 1920x1080 |  | - | - | - | + |  |  | + | +. |  | - | [5 empty] | Digital telemetry is integrated only for the 4th stream and does not affect the display from other streams.
AVTech | AVTech AVM500 | Camera | 1066-1026-1033-1014 | 1 | 4 | + | - | + |  |  | 1920x1080 |  | - | + | + | - |  |  | + | + |  | - | [5 empty] | The frame rate depends on the number of active streams and their resolution. If the resolution 1920x1080 and the H.264 codec are selected for the first stream, then for the remaining streams you cannot select a resolution greater than 720x480 with the H.264 codec, otherwise the video on the first stream will not be displayed.
AVTech | AVTech AVM504 | Camera | 1038-1021-1024-1012-A3 | 1 | 4 | + | - | + |  |  | depends on device parameters | depends on device parameters | - | - | - | +. |  |  | - | - |  | - | [5 empty] | When you change the anti-flicker setting value, the camera reboots.
AVTech | AVTech AVM561AH | Camera | 1054-1025-1029-1014 | 1 | 4 | + | - | + |  |  | 1920x1080 |  | - | - | - | + |  |  | + | + |  | - | [5 empty] | In ITV ¦ AxxonSoft software, the default image settings differ from those on the camera itself. Digital telemetry only works for the first camera stream. If you set the resolution to 1920x1080 for the first stream, then it is not recommended to set the resolution higher than 720x480 for other streams.
AVTech | AVTech AVM593 / AVM5937 | Camera | 1016-1003-1004-1001-A7A8 | 1 | 4 | - | - | + | - | - | 2592x1944 | 1280x720 | - | - | - | +. |  | - | - | - | - | motion detection |  | +
AVTech | AVTech AVZ592 / AVZ593 | Camera | 1090-1033-1047-1020-A7A8 | 1 | 4 | - | - | + | - | - | 1920x1080 | 1280x720 | - | - | - | + |  | - | - | - | - | - |  | +
AVTech | AVTech DGM1304QS / DGM1306QS | Camera | 1006-1003-1003-1002 | 1 | 4 | - | - | + | + | - | 1920x1080 | 1280x720 | - | - | - | + | - | - | - | - | - | motion detection |  | + | + | + |  | ​The camera has firmware features: a camera with firmware S134-S134-S134-S134 will be added as DGM1304QS; a camera with firmware 1006-1003-1003-1002 will be added as DGM1304Q.
AVYCON | AVYCON AVR-HN532E2N | NVR | 1.4.5.46367B210714.N2I.U1(32D880) | 32 | 2 | - | - | + | + | - | depends on device parameters | depends on device parameters | - | - | - | - | - | - | - | - | +. | - |  | + | + | +
Axis | Axis P1448-LE | Camera | 9.30.1 | 1 | 5 | + | - | + | - | - | 3840x2160 | 3840x2160 |  | + | + | + |  | - | - | - |  | hacking detection; motion detection |  | + | + | +
Axis | Axis 210A | Camera | 4.47 | 1 |  | + | + |  |  |  | 640x480 |  |  | + | + |  |  |  | + | + |  | -
Axis | Axis 211 | Camera | 4.4 | 1 |  | + | + |  |  |  | 640x480 | [7 empty] | + | + |  | -
Axis | Axis 211W | Camera | 4.40.1 | 1 |  | + | + |  |  |  | 640x480 |  |  | + | + |  |  |  | + | + |  | -
Axis | Axis 212PTZ | Camera | 4.4 | 1 |  | + | + |  |  |  | 640x480 |  |  | + | + | + |  |  | + | + |  | -
Axis | Axis 214PTZ | Camera | 4.4 | 1 | 1 | + | + |  |  |  | 704x576 |  |  | + | + | + |  |  | + | + |  | -
Axis | Axis 215PTZ | Camera | 4.4 | 1 |  | + | + |  |  |  | 704x576 |  |  | + | + | + |  |  | + | + |  | -
Axis | Axis 216FD | Camera | 4.47 | 1 |  | + | + |  |  |  | 640x480 |  | + | + | - |  |  |  | + | + |  | -
Axis | Axis 216MFD | Camera | 4.47.1 | 1 |  | + | + |  |  |  | 1280x1024 |  |  | + | + |  |  |  | + | + |  | - | [5 empty] | FPS limitations of the camera itself: - 1280x1024 - max. 12 fps for MJPEG and 8 fps for MPEG-4 - 1024x768 - max. 20 fps for MJPEG and 13 fps for MPEG-4
Axis | Axis 221 | Camera | 4.45.1 | 1 |  | + | + |  |  |  | 640x480 |  | + | [5 empty] | + | + |  | - | [5 empty] | Maximum fps = 49 1.
Axis | Axis 223M | Camera | 4.47 | 1 |  | + | + |  |  |  | 1600x1200 (MJPEG) / 640x480 (MPEG) |  |  | + | + |  |  |  | + | + |  | - | [5 empty] | The camera has two modes. "Normal resolutions (NR)" and "Widescreen resolutions (WR)". Accordingly, the set of resolutions for these modes is different, the fps is also different. For NR max fps=9, for WR max fps=12. This is a limitation of the camera itself.
Axis | Axis 232D+ | Camera | 4.47 | 1 |  | + | + |  |  |  | 704x576 |  | + |  |  | +. |  |  | - | + |  | -
Axis | Axis 233D | Camera | 4.48 | 1 | - | + | + | - |  |  | 704x576 |  | - | + | - | +. |  |  | + | + |  | -
Axis | Axis 240Q | Encoder | 4.4 | 4 |  | + |  |  |  |  | 704x576 |  |  |  |  | + |  |  | + | + |  | -
Axis | Axis 241Q | Encoder | 4.47 | 4 | 4 | + | + | - | - | - | 704x576 | 704x576 | - | - | - | + | - | - | + | + | - | - |  | + | + | +
Axis | Axis 241QA | Encoder | 4.47 | 4 |  | + | + |  |  |  | 704x576 |  |  | + | + | + |  |  | + | + |  | -
Axis | Axis 241S | Encoder | 4.47 | 1 | 1 | + | + | - | - | - | 704x576 | 704x576 | - | - | - | + | - | - | + | + | - | - |  | + | + | +
Axis | Axis 243Q blade | Encoder | 4.41 | 4 |  | + | + |  |  |  | 704x576 |  | + |  |  | + |  |  | + | + |  | - | [5 empty] | 1. This server is a device for connecting 4 analog cameras, but each server channel has its own IP address. Therefore, in the ITV ¦ AxxonSoft software, in order to use all 4 channels, you need to create 4 Grabbers (each channel has its own grabber). Therefore, you need to have a corresponding key. 2. Beams/relays - one for each input, i.e. it is impossible to create several beams/relays for different channels for one camera
Axis | Axis 243SA | Encoder | 4.45 | 1 |  | + | + |  |  |  | 704x576 |  | + | + | + | + |  |  | + | + |  | -
Axis | Axis 247S | Encoder | 4.42 | 1 |  | + | + |  |  |  | 704x576 |  |  | + |  |  |  |  | + | + |  | -
Axis | Axis A8105-E | Camera | 1.65.5 | 3 | 5 | + | - | + | - | - | 1920x1200 | 1920x1200 |  |  |  | + | - | - |  |  |  | motion detection; | + | + | + | +
Axis | Axis C1004-E | Network speaker | 1.94.2 | 1 | - | - | - | - | - | - | - | - | - | + | + | - | - | - | - | - | - |  |  | + | + | + |  | ​The speaker has the following microphone settings feature: for the AAC audio codec, the range of acceptable values ​​for the "Bitrate" parameter (transmission speed) depends on the selected value for the "Sampling frequency" parameter. The ranges will be as follows: at a sampling frequency of 8 kHz, the available bitrate range is 8-32 kbps; at a sampling frequency of 16 kHz, the available bitrate range is 12-64 kbps; at a sampling frequency of 32 kHz, the available bitrate range is 16-128 kbps; at sampling frequencies of 44.1 kHz and 48 kHz, the available bitrate range is 32-1282 kbps
Axis | Axis C1310-E | Network speaker | 10.6.9.1 | 1 | - | - | - | - | - | - | - | - | - | + | + | - | - | - | + | + | - |  | - | + | + | +
Axis | Axis C1410 | Network speaker | V 10.10.73.2 | 1 | - | - | - | - | - | - | - | - | - | + | + | - | - | - | - | - | - | audio detection | - | + | + | +
Axis | Axis C3003-E | Network speaker | 1.25.1 | - | - | - | - | - | - |  | - | - | - | - | +. | - |  | - | - | - | - | - |  | +
Axis | Axis D2110-VE | Security Radar | 10.10.69 | 1 | 2 | + | - | + | + | - | 1920x1080 | 1920x1080 |  | - | - | - | - | - |  |  | + | shock detection |  | + | + | +
Axis | Axis F34 | Encoder | 6.50.1.4 | 4 | 5 | + | - | + | - | - | 1280x720 | 1920x1080 | + | - | - | - |  | - | - | - | - | motion detection |  | -
Axis | Axis F41 | Camera | 5.85.3 | 1 | 5 | + | - | + | - | - | 1920x1080 | 1920x1080 | - | + | + | - |  | - | + | + | + | aggression detection; audio detection; car alarm detection; glassbreak detection; gunshot detection; hacking detection; motion detection | + | + |  |  |  | The device has 4 alarm input/output ports, each of which can be configured as a beam or a relay. To do this, they must be configured in the web interface of the device. In the Axxon One PC, there is no way to configure the port as either an output or an input, so 4 beams and 4 relays are specified. The camera has integrated Aggression Detector, Car alarm Detector, Glassbreak Detector, Gunshot Detector. All these detectors are installed on the camera as separate modules. For the built-in tracker to work, you need to download the tracker module to the camera and install the Axxon One PC version no lower than 4.0.0.4276. Archive replication from the camera works at x1 speed (the same speed at which the archive is played).
Axis | Axis F44 | Encoder | 5.85.3 | 4 | 5 | + | - | + | - | - | 1920x1080 |  | - | - | - | - |  | - | - | + | - | aggression detection; car alarm detection; glassbreak detection; gunshot detection; motion detection | + | + |  |  |  | Some settings depend on others, for example, the "WDR mode" setting is available only when the "720p 1280 x 720 (16:9) / 15/12.5 fps (WDR)" video capture mode is selected. It is necessary to monitor the availability of settings via the device's web interface. The range of values ​​for the "Maximum key frame interval length" setting depends on the fixed reference frequency. The camera has integrated Aggression Detector, Car alarm Detector, Glassbreak Detector, Gunshot Detector. All these detectors are installed on the camera as separate modules. Archive replication from the camera works at x1 speed (the same speed as the archive is played). The built-in AxxonSoft tracker is integrated, which must be separately loaded onto the camera.
Axis | Axis FA54 | Main unit | 9.50.1 | 4 | 5 | + | - | + | - | - | 1920x1080 | 1920x1080 |  |  |  | - | - | - |  |  |  | audio detection; motion detection |  | + | + | +
Axis | Axis Generic | Generic | auto | Dynamic | Dynamic | + | - | + | + | Zipstream | depends on device parameters | depends on device parameters | + | +. | +. | +. | + | + | + | + | +. | Motion detection; Hacking detection; Audio detection; Shock detection | - | + | + | + | +. | ​The tracker on Axis cameras is supplied as a separate module and has the full name AxxonsoftOnboardTracker; Alarm input and output must be configured in the web, and PTZ must be enabled in the web before adding the device to the product. The driver supports working with equipment both via IPv4 and using an IPv6 address. Devices often have virtual relays, in which case the product will read all available virtual relays on the device. If the product is supposed to use 2 streams, then before adding to the product, so that the settings of the second product in the web are not reset, you need to in the web: 1. Rename (or create) the additional profile to Axxon OneProfile1 2. Enable the resolution checkbox and set the required frame resolution 3. Enable the frame rate (fps) checkbox and set the required frequency Now, when adding to the product, the stream settings are read and are not reset
Axis | Axis M1011 | Camera | 5 | 1 |  | + | + | +. |  |  | 640x480 | [10 empty] | - | [5 empty] | When viewing H.264 video with maximum settings, the effect of video display in a "ragged" rhythm may occur (the video stream is jerky, the frame rate "floats"). To eliminate this effect, you need to change the settings (quality, as well as frame rate and resolution) downwards.
Axis | Axis M1011-W | Camera | 5 | 1 |  | + | + | +. |  |  | 640x480 | [10 empty] | - | [5 empty] | When viewing H.264 video with maximum settings, the effect of video display in a "ragged" rhythm may occur (the video stream is jerky, the frame rate "floats"). To eliminate this effect, you need to change the settings (quality, as well as frame rate and resolution) downwards.
Axis | Axis M1013 / M1033-W | Camera | 5.40.5.2 | 1 | 5 | + | - | + | - |  | 800x600 | - | - | - | - | + | - | - | - | - | - | motion detection | + | + | + | + |  | Only the first stream is configured via Axxon One, the rest are configured via the web interface. When the "Digital PTZ telemetry" parameter is enabled, some settings are not applied, in particular the video stream settings. To connect the camera as an ONVIF device, you need to make additional settings via the web interface: synchronize the time with the local server, add an ONVIF user, uncheck the Enable replay attack protection checkbox located in the System Options -> Advanced -> Plain Config -> Select Group -> Web-service menu. The built-in AxxonSoft tracker is integrated, which must be separately loaded onto the camera. You also need to install the product version not lower than Axxon One 4.0.0.4276.
Axis | Axis M1014 / M1004-W | Camera | 5.40.5.1 | 1 | 5 | + | - | + | - |  | 1280x800 | - | - | - | - | + | - | - | - | - | - | hacking detection; motion detection | + | + | + | + |  | For digital telemetry to work, you need to enable the corresponding setting on the camera. The built-in AxxonSoft tracker is integrated, which must be separately loaded onto the camera. You also need to install the product version no lower than Axxon One 4.0.0.4276.
Axis | Axis M1031-W | Camera | 5.20.3 | 1 | 5 | + | +. | +. |  |  | 640x480 |  |  | + | +. | [6 empty] | audio detection; motion detection; tampering detection
Axis | Axis M1034-W | Camera | 5.40.5.4 | 1 | 1 | + | - | + | - |  | 1280x800 |  | - | + | + | + |  | - | - | - | - | audio detection; motion detection; tampering detection | + | + |  |  |  | The built-in AxxonSoft tracker is integrated, which must be separately loaded onto the camera. It is also necessary to install the product version not lower than Axxon One 4.0.0.4276.
Axis | Axis M1054 | Camera | 5.15.1 | 1 | - | - | - | +. | - |  | 1280x800 |  | - | + | - | + |  | - | - | - | - |  | + | + |  |  |  | The camera is not a PTZ camera, but it has "digital telemetry". When "digital telemetry" is enabled, the video stream resolution will be limited to the resolution set in the telemetry settings in the web interface. Preset #1 is reserved for the Home position. The built-in AxxonSoft tracker is integrated, which must be separately loaded onto the camera. It is also necessary to install the product version not lower than Axxon One 4.0.0.4276.
Axis | Axis M1065-L / M1065-LW | Camera | 7.30.1 | 1 | 5 | + | - | + | - | - | 1920x1080 | - | - | + | + | + |  | - | - | - | - | motion detection |  | + |  |  |  | Integrated​ Video Motion Detection 4. This detector is installed on the camera as a separate module.​​
Axis | Axis M1103 | Camera | 5.08.1 | 1 |  |  |  | +. |  |  | 800x600 |  |  |  |  | + | [5 empty] | - | [5 empty] | 1. The camera is not rotating, but there is "digital telemetry". 2. When "digital telemetry" is enabled, the video stream resolution will be limited to the resolution set in the telemetry settings in the web interface. 3. Preset #1 is reserved for Home position
Axis | Axis M1104 | Camera | 5.09 | 1 |  |  |  | +. |  |  | 1280x800 |  |  |  |  | + | [5 empty] | - | [5 empty] | 1. The camera does not rotate, but there is "digital telemetry". 2. When "digital telemetry" is enabled, the video stream resolution will be limited to the resolution set in the telemetry settings in the web interface. 3. Preset #1 is reserved for the Home position
Axis | Axis M1113 | Camera | 5.09 | 1 |  |  |  | + |  |  | 800x600 |  |  |  |  | + | [5 empty] | - | [5 empty] | 1. The camera does not rotate, but there is "digital telemetry". 2. When "digital telemetry" is enabled, the video stream resolution will be limited to the resolution set in the telemetry settings in the web interface. 3. Preset #1 is reserved for the Home position
Axis | Axis M1114 | Camera | 5.08 | 1 |  |  |  | +. |  |  | 1280x800 | [10 empty] | - | [5 empty] | 1. The camera does not rotate, but there is "digital telemetry". 2. When "digital telemetry" is enabled, the video stream resolution will be limited to the resolution set in the telemetry settings in the web interface. 3. Preset #1 is reserved for the Home position
Axis | Axis M1125 / M1125-E | Camera | 5.75.3.3 | 1 | 5 | + | - | + | - | - | 1920x1080 |  | - | - | - | + |  | - | - | - | - | motion detection | + | + |  |  |  | The built-in AxxonSoft tracker is integrated, which must be separately loaded onto the camera. It is also necessary to install the product version not lower than Axxon One 4.0.0.4276
Axis | Axis M1137 | Camera | 10.11.65 | 1 | 5 | + | - | + | + | - | 2688x1512 | 2688x1512 | - | + | - |  |  | - | - | - | +. | motion detection; hacking detection; audio detection |  | + | + | +
Axis | Axis M1144-L | Camera | 5.40.10.6 | 1 | 5 | + | - | + | - |  | 1280x800 |  | - | - | - | + |  | - | + | + | - | motion detection; tampering detection |  | + |  |  |  | 1. The following resolutions are not available on the device for the MJPEG codec: 480x300, 480x270, 800x500, 800x450 2. Replication of the archive from the camera works at x1 speed (the same speed at which the archive is played).
Axis | Axis M2025-LE | Camera | 9.80.3.5 | 1 | 5 | + | - | + | - | Zipstream | 1920x1080 | 1920x1080 | + | - | - | + | - | - | - | - | + | Motion detection; Hacking detection | + | + | + | + | + | ​Integrated​ Video Motion Detection 4. This detector is installed on the camera as a separate module.
Axis | Axis M3004-V | Camera | 5.40.5 | 1 | 5 | + | - | + | - |  | 1280x800 |  | - | - | - | + |  | - | - | - | - |  | + | + |  |  |  | The built-in AxxonSoft tracker is integrated, which must be separately loaded onto the camera. It is also necessary to install the product version not lower than Axxon One 4.0.0.4276
Axis | Axis M2035-LE | Camera | 12.0.91 | 5 | 5 | - | - | + | + | Zipstream | 1920x1080 | 1920x1080 | - | - | - | - | - | - | - | - | - | - | - | + | + | + | +
Axis | Axis M3005-V | Camera | 5.40.5.5 | 1 | 5 | + | - | + | - |  | 1920x1080 |  | - | - | - | + |  | - | - | - | - | motion detection; tampering detection | + | + |  |  |  | The built-in AxxonSoft tracker is integrated, which must be separately loaded onto the camera. It is also necessary to install the product version not lower than Axxon One 4.0.0.4276
Axis | Axis M3006-V | Camera | 5.40.13.2 | 1 | 5 | + | - | + | - |  | 2048x1536 |  | - | - | - | + |  | - | - | - | - | motion detection; tampering detection | + | + |  |  |  | For digital telemetry to work, you need to enable the corresponding setting. The built-in AxxonSoft tracker is integrated, which must be separately loaded onto the camera.
Axis | Axis M3007-P / M3007-PV | Fisheye Camera | 5.70.1.2 | 1 | 12 | + | - | + | - |  | 2592x1944 |  | - | - | - | - |  | - | - | - | - |  | + | + |  |  |  | The camera has two degrees of freedom of the swivel mount. If you open the casing, the camera can be tilted up and down, and also rotated around the lens axis. For the "Video image rotation" setting to work correctly, you must set the swivel mount to the correct position. Streams 0-4 correspond to the 360° viewing mode, each stream 5-11 corresponds to its own viewing mode: panorama, double panorama, etc. The built-in AxxonSoft tracker is integrated, which must be separately loaded onto the camera. You must also install the product version not lower than Axxon One 4.0.0.4276.
Axis | Axis M3011 | Camera | 5.01 | 1 |  | + | + | +. |  |  | 640x480 | [10 empty] | - | [5 empty] | When viewing H.264 video with maximum settings, the effect of video display in a "ragged" rhythm may occur (the video stream is jerky, the frame rate "floats"). To eliminate this effect, you need to change the settings (quality, as well as frame rate and resolution) downwards.
Axis | Axis M3014 | Camera | 5.05 | 1 | - | + | - | +. | - |  | 1280x800 |  | - | - | - | + |  | - | - | - | - |  | + | + |  |  |  | The camera is not a PTZ camera, but it has "digital telemetry". When "digital telemetry" is enabled, the video stream resolution will be limited to the resolution set in the telemetry settings. For the H.264 video stream to work correctly, the "Quality" setting should be set to the middle position. The built-in AxxonSoft tracker is integrated, which must be separately loaded onto the camera. It is also necessary to install the product version not lower than Axxon One 4.0.0.4276
Axis | Axis M3015 | Camera | 8.50.1 | 1 | 5 | + | - | + | + | - | 1920x1080 | 1920x1080 |  | - | - | + | - | - | - | - |  | hacking detection; motion detection |  | + | + | +
Axis | Axis M3016 | Camera | 9.60.1 | 1 | 5 | + | - | + | + | - | 2304x1296 | 2304x1296 |  | - | - | + | + | - | - | - |  | hacking detection; motion detection |  | + | + | +
Axis | Axis M3024-LVE | Camera | 5.40.5 | 1 | 2 | + | - | + | - |  | 1280x800 |  | - | - | - | + |  | - | - | - | - | motion detection | + | + |  |  |  | The built-in AxxonSoft tracker is integrated, which must be separately loaded onto the camera. It is also necessary to install the product version not lower than Axxon One 4.0.0.4276
Axis | Axis M3025-VE | Camera | 5.51.5.1 | 1 | 5 | + | - | + | - | - | 1920x1080 | 1920x1080 | - | - | - | + | - | - |  |  | + | hacking detection; motion detection |  | + | + | + |  | Digital PTZ on the camera is available if you enable the Enable View Area parameter in Camera Settings in the web interface. If digital PTZ is activated, the resolution on the first stream is not applied from the Axxon One PC
Axis | Axis M3026-VE | Camera | 5.55.1 | 1 | 5 | + | - | + | - |  | 2048x1536 |  | - | - | - | + |  | - | - | - | - | motion detection | + | + |  |  |  | The maximum resolution depends on the "Video capture mode" setting. Additional streams are configured in the camera's web interface (Stream Profiles). The camera does not support image settings via Onvif. To control digital telemetry in Axxon One, you must enable the Digital PTZ telemetry setting. The built-in AxxonSoft tracker is integrated, which must be separately downloaded to the camera. You must also install the product version not lower than Axxon One 4.0.0.4276
Axis | Axis M3027-PVE | Fisheye Camera | 6.50.4 | 1 | 11 | + | - | + | - | - | 2592x1944 | 1920x720 | + | - | - | + | + | - | + | + | + | hacking detection; motion detection | + | + | + | + |  | For each viewing mode, you must select the corresponding telemetry display mode in the telemetry settings. For example, Viewing mode - Panorama → PTZ display mode - Panorama ​Viewing mode - Double Panorama → PTZ display mode - Double Panorama ​To correctly configure the archive, you must create an additional stream in the web interface manually. For Point&Click to work, you must select one of the View Area 1/2/3/4 streams
Axis | Axis M3037-PVE | Fisheye Camera | 5.75.1 | 1 | 14 | + | - | + | - |  | 2592x1944 |  | - | - | - | - |  | - | - | - | - | motion detection | + | + |  |  |  | Streams 0-4 correspond to the 360° viewing mode, each of the streams 5-11 corresponds to its own viewing mode: panorama, double panorama, etc. The built-in AxxonSoft tracker is integrated, which must be separately loaded onto the camera. You also need to install the product version no lower than Axxon One 4.0.0.4276. Archive replication from the camera works at x1 speed (the same speed at which the archive is played).
Axis | Axis M3044-V / M3044-WV | Camera | 7.40.1 | 1 | 5 | + | - | + | - | - | 1280x720 | 1280x720 | - | - | - | + | - | - | - | - | + | motion detection |  | + | + | + |  | Integrated Video Motion Detection 4. This detector is installed on the camera as a separate module. The camera is not rotating, but there is "digital telemetry". To control digital telemetry in the Axxon One PC, you must activate the "Digital PTZ telemetry" parameter.
Axis | Axis M3045-V / M3045-WV | Camera | 7.40.1 | 1 | 5 | + | - | + | - | - | 1920x1080 | 1920x1080 | - | - | - | + |  | - | - | - | + | motion detection |  | +
Axis | Axis M3046-V 1.8MM | Camera | 6.15.7 | 1 | 5 | + | - | + | - | - | 2304x1296 |  | - | - | - | + |  | - | - | - | - | motion detection |  | + |  |  |  | The maximum resolution depends on the "Video capture mode" parameter. To control digital telemetry in the Axxon One PC, you must activate the "Digital PTZ telemetry" parameter.
Axis | Axis M3047-P | Fisheye Camera | 8.40.3.2 | 1 | 10 | + | - | + | - | - | 2440x2440 | 1920x720 | + | - | - | +. | + | - | - | - | + | hacking detection; motion detection | + | + | + | + |  | For each stream, you must select the appropriate telemetry display mode in the telemetry settings. When you turn on the camera for the first time, you must turn on Digital PTZ to enable additional streams (camera feature). This procedure is only necessary when you turn on the camera for the first time.
Axis | Axis M3048-P | Fisheye Camera | 8.40.4.2 | 1 | 10 | + | - | + | - | - | 2880x2880 | 2048x2048 |  | - | - | + | + | - | - | - |  | motion detection; hacking detection |  | + | + | + |  | For PTZ to work, you need to set the PTZ display mode in the telemetry settings to match the View mode. Zoom is only available in View areas 1&2 modes. Point&Click only works in View areas 1&2 mode.
Axis | Axis M3058 / M3058-PLVE | Camera | 9.10.1 | 1 | 12 | + | - | + | - | - | 2992x2992 | 3584x1344 | - | - | - | + | + | - | - | - | - | hacking detection; motion detection |  | + | + | + |  | ​For each viewing mode, you must select the corresponding telemetry display mode in the telemetry settings. For example, Viewing mode - Panorama → PTZ display mode - Panorama ​Viewing mode - Double Panorama → PTZ display mode - Double Panorama
Axis | Axis M3064-V | Camera | 9.70.1 | 1 | 5 | + | - | + | + | - | 1280x720 | 1280x720 |  | - | - | +. | - | - | - | - |  | hacking detection; motion detection |  | + | + | + |  | ​To change the maximum frame rate on the first stream after applying the TV standard, you must manually reboot the camera
Axis | Axis M3066-V | Camera | 9.80.2.2 | 1 | 5 | + | - | + | + | - | 2304x1728 | 2304x1728 |  | - | - | - | - | - | - | - |  | motion detection; hacking detection | - | + | + | +
Axis | Axis M3066-V | Camera | 9.80.2.2 | 1 | 5 | + | - | + | + | Zipstream | 2304x1728 | 2304x1728 | - | - | - | - | - | - | - | - | - | Motion detection; Hacking detection; People counting detection | - | + | + | + | -
Axis | Axis M3067-P | Fisheye Camera | 10.1.0 | 12 | 2 | + | - | + | + | - | 2016x2016 | 2016x2016 | - | - | - | +. | + | - | - | - | - | motion detection |  | + | + | + |  | ​The camera supports two operating modes: only fisheye image and fisheye + various image scanning options. In the first case, the image will be only on the first channel in the products. The operating mode is selected only in the first channel stream settings. For the first channel, empty telemetry is registered, which will not work and is only needed for compatibility
Axis | Axis M3068-P | Fisheye Camera | 10.1.0 | 12 | 2 |  | - | + | + | - | 2880x2880 | 2880x2880 |  | - | - | +. | + | - | - | - |  | motion detection; hacking detection | + | + | + | + |  | ​For the first channel, empty telemetry is registered, which will not work and is needed only for compatibility.
Axis | Axis M3075-V / M3065-V | Camera | 9.70.1.5 | 1 | 5 | + | - | + | + | - | 1920x1080 | 1920x1080 | - | - | - | - | - | - | - | - | - | hacking detection; motion detection |  | + | + | +
Axis | Axis M3077-PLVE | Fisheye Camera | 10.9.4 | 1 | 2 | + | - | + | + | - | 2560x1920 | 2560x1920 |  |  |  | + | + | - | [5 empty] | + | + | + |  | To use telemetry, you must set the device's distortion compensation to a mode other than fisheye, preferably area mode, and switch the PTZ display mode to match the selected distortion compensation mode.
Axis | Axis M3086-V | Camera | 10.12.104 | 1 | 5 | + | - | + | + | - | 2688x1512 | 2688x1512 |  | - | - |  |  | - | - | - |  | motion detection; hacking detection |  | + | + | +
Axis | Axis M3104-L / M3104-LVE | Camera | 8.10.1 | 1 | 5 | + | - | + | - | - | 1280x720 | 1280x720 | - | - | - | + |  | - | - | - | - | motion detection |  | + |  |  |  | Integrated Video Motion Detection 4. This detector is installed on the camera as a separate module. The camera is not rotating, but there is "digital telemetry". To control digital telemetry in the Axxon One PC, you must activate the "Digital PTZ telemetry" parameter.
Axis | Axis M3105-L / M3105-LVE | Camera | 8.50.1 | 1 | 5 | + | - | + | - | - | 1920x1080 | 1920x1080 |  | - | - | + |  | - | - | - |  | hacking detection; motion detection | + | + | + | + |  | Integrated​ Video Motion Detection 4 detector, which is installed on the camera as a separate module. AxxonSoft Tracker is also installed on the camera as a separate module (camera processor architecture - mips). Day-night setting is adjusted via the IR filter parameter: IR filter = no corresponds to night mode IR filter = yes corresponds to day mode
Axis | Axis M3113-R | Camera | 5.12 | 1 |  |  |  | + |  |  | 800x600 |  |  |  |  | + | [5 empty] | - | [5 empty] | The camera has Digital PTZ (digital telemetry)
Axis | Axis M3114-R | Camera | 5.12 | 1 | 5 |  |  | +. |  |  | 1280x800 |  |  |  |  | + | [11 empty] | 1. The camera does not rotate, but there is "digital telemetry". 2. When "digital telemetry" is enabled, the video stream resolution will be limited to the resolution set in the telemetry settings in the web interface.
Axis | Axis M3116-LVE | Camera | 10.12.114 | 1 | 5 |  | - | + | + | - | 2688x1512 | 2688x1512 |  | - | - |  | - | - | - | - | +. | motion detection; hacking detection |  | + | + | + | +.
Axis | Axis M3203 | Camera | 5.11 | 1 |  |  |  | +. |  |  | 800x600 |  |  |  |  | + | [5 empty] | - | [5 empty] | 1. The camera is not rotating, but there is "digital telemetry". 2. When "digital telemetry" is enabled, the video stream resolution will be limited to the resolution set in the telemetry settings in the web interface. 3. Preset #1 is reserved for the Home position
Axis | Axis M3204 | Camera | 5.40.9.2 | 1 | 5 | + |  | + |  |  | 1280x800 |  |  |  |  | + | [5 empty] | motion detection; tampering detection | [5 empty] | 1. The camera is not PTZ, but there is digital telemetry. 2. When digital telemetry is enabled, the video stream resolution will be limited to the resolution set in the telemetry settings in the web interface. 3. Preset #1 is reserved for the Home position 4. In Axxon One, streams 2 through 5 (Auto) correspond to the Stream Profiles of the web interface and are set only from there
Axis | Axis M4206-V / M4206-LV | Camera | 9.50.1 | 1 | 5 | + | - | + | + | - | 2048x1536 | 2048x1536 |  | - | - | + | - | - | - | - |  |  |  | + | + | +
Axis | Axis M4308-PLE | Fisheye Camera | 10.11.65 | 1 | 2 | + | - | + | + | - | 3840x2160 | 3840x2160 |  | + | - | + | + | - |  |  | + | motion detection; hacking detection; audio detection | + | + | + | + |  | To create/edit a detection zone for built-in detectors, you need to set the send settings flag.
Axis | Axis M5000-G | Camera | 10.12.73 | 4 | 5 | + | - | + | + | - | 1920x1080 | 1920x1080 |  |  |  | + | + | + |  |  |  | motion detection; audio detection; shock detection |  | + | + | + |  | ​The device is multi-channel. Maximum channel resolutions: 1 channel - 1920x1080, 2 channel - 2592x1944, 3 channel - 2592x1944, 4 channel - 2592x1944
Axis | Axis M5013 | Camera | 5.25.2 | 1 | 5 | + |  | + |  |  | 800x600 |  |  | + |  | + | [5 empty] | motion detection | [5 empty] | The camera has 5 video streams: 0. Receiving H.264/MJPEG video and applying settings. 1. Corresponds to the "Quality" profile in the camera's web interface. Receiving video without settings. 2. Corresponds to the "Balanced" profile in the camera's web interface. Receiving video without settings. 3. Corresponds to the "Bandwidth" profile in the camera's web interface. Receiving video without settings. 4. Corresponds to the "Mobile" profile in the camera's web interface. Receiving video without settings. When using streams 1-4, after changing the settings (via the web interface), you must restart the stream or the "camera" object. Built-in analytics works: 1. In stream 0 in any codec. 2. In any other stream, but only in H.264. The camera is rotating, but its zoom is only digital. Image settings do not work via ONVIF - device problem. Camera operation was tested only via TCP protocol - due to remote access features.
Axis | Axis M5014 / M5014-V | Camera | 5.40.11.2 | 1 | 5 | + |  | + |  |  | 1280x720 |  |  | + |  | + | [5 empty] | audio detection; motion detection
Axis | Axis M5075-G | Camera | 11.1.5 | 1 | 5 | + | + | + | + | - | 1920x1080 | 1920x1080 |  | + | - | + | + |  |  |  |  | motion detection; |  | + | + | +
Axis | Axis M5525-E | Camera | 8.40.3.2 | 1 | 5 | + | - | + | - | - | 1920x1080 | 1920x1080 | + | + | + | + | + | + | + | + | + | motion detection; audio detection | + | + | + | + |  | ​The camera has the following microphone settings feature: for the AAC audio codec, the range of acceptable values ​​for the "Bitrate" parameter (transfer speed) depends on the selected value for the "Sampling frequency" parameter. The ranges will be as follows: pAt a sampling frequency of 8 kHz, the available bitrate range is 8-32 kbps; at a sampling frequency of 16 kHz, the available bitrate range is 12-64 kbps; at a sampling frequency of 32 kHz, the available bitrate range is 16-128 kbps.
Axis | Axis M7001 | Encoder | 5.02 | 1 |  | + |  | +. |  |  | 720x576 |  |  |  |  | + | [5 empty] | motion detection | [5 empty] | When viewing H.264 video with maximum settings, the effect of video display in a "jerky" rhythm may occur (the video stream is jerky, the frame rate "floats"). To eliminate this effect, you need to change the settings (quality, as well as frame rate and resolution) downwards.
Axis | Axis M7011 | Encoder | 5.75.1 | 1 | 5 | + | - | + | - |  | 720x576 | - | - | - | - | - | - | - | - | - | - | - |  | + | + | + |  | Replication of the archive from the camera works at x1 speed (the same speed at which the archive is played).
Axis | Axis M7014 | Encoder | 5.40.7.1 | 4 | 5 | + |  | + |  |  | 720x576 |  |  |  |  | + | [5 empty] | motion detection; tampering detection
Axis | Axis M7016 | Encoder | 5.51.1 | 16 | 5 | + | - | + |  |  | 720x576 |  | - | - | - | + |  |  | - | - |  | motion detection
Axis | Axis P12/M20 | Camera | 5.40.12 | 1 | 1 | + | - | + |  |  | 1280x720 |  | - | - | - | - |  |  | - | - |  | -
Axis | Axis P1311 | Camera | 5.01.1 | 1 |  | + | + | +. |  |  | 640x480 |  |  | + | + |  |  |  | + | + |  | - | [5 empty] | When viewing H.264 video with maximum settings, the effect of video display in a "jerky" rhythm may occur (the video stream is jerky, the frame rate "floats"). To eliminate this effect, you need to change the settings (quality, as well as frame rate and resolution) downwards.
Axis | Axis P1343 | Camera | 5.06 | 1 |  |  |  | + |  |  | 800x600 |  |  | + | + | + |  |  | + | + |  | - | [5 empty] | 1. This camera is an analogue of the Axis P1344 camera, from which it differs in a different set of video stream resolutions. 2. The camera is not pan/tilt, but has "digital telemetry". 3. When "digital telemetry" is enabled, the video stream resolution will be limited to the resolution set in the telemetry settings.
Axis | Axis P1346 | Camera | 5.40.9.5 | 1 | 5 | + | - | + | - |  | 2048x1536 |  | - | + | +. | + |  | - | + | + | - | audio detection; motion detection; tampering detection |  | + |  |  |  | 1. The camera does not rotate, but there is "digital telemetry". 2. When "digital telemetry" is enabled, the video stream resolution will be limited to the resolution set in the telemetry settings. 3. Preset #1 is reserved for the Home position. 4. The maximum resolution depends on the Capture mode enabled on the camera. 5. Archive replication from the camera works at x1 speed (the same speed at which the archive is played).
Axis | Axis P1347 | Camera | 5.11 | 1 | - | - | - | +. | - | - | 2560x1920 | depends on device parameters | - | + | + | + | - | - | + | + | - | - |  | + | + | + |  | 1. The camera does not rotate, but there is "digital telemetry". 2. When "digital telemetry" is enabled, the video stream resolution will be limited to the resolution set in the telemetry settings. 3. Preset #1 is reserved for the Home position 4. The maximum resolution depends on the Capture mode enabled on the camera
Axis | Axis P1353 / P1353-E | Camera | 5.40.19 | 1 | 5 | + |  | + |  |  | 800x600 |  |  | + | + | + |  |  | + | + |  | audio detection; motion detection; tampering detection
Axis | Axis P1354 / P1354-E | Camera | 5.40.18 | 1 | 5 | + | - | + |  |  | 1280x960 |  | - | + | + | + |  |  | + | - |  | audio detection; motion detection; tampering detection | [5 empty] | 1. Built-in detectors work only with MJPEG codec 2. The camera has two degrees of freedom of the swivel mount. If you open the casing, the camera can be tilted up and down, as well as rotated around the lens axis. For the "Video Image Rotation" setting to work correctly, it is necessary to set the swivel mount in the correct position.
Axis | Axis P1355 / P1355-E | Camera | 5.60.1.1 | 1 | 5 | + | - | + | - |  | 1920x1080 |  | - | + | + | + |  | - | + | + | - | audio detection; motion detection; tampering detection | + | + |  |  |  | In order for digital telemetry to work on the camera, you need to enable the corresponding setting. The camera has two degrees of freedom of the swivel mount. If you open the casing, the camera can be tilted up and down, and also rotated around the lens axis. For the "Video image rotation" setting to work correctly, you need to set the swivel mount in the correct position. Features of multicast operation: for multicast to work correctly in products, you need to disable the "Always Multicast" setting in the camera's web interface in the RTP menu and set the value to 0 for video port. If you specify a specific port or enable the "Always Multicast" setting, you will only be able to receive one multicast stream in the product (since in this case the camera broadcasts only one stream). The built-in AxxonSoft tracker is integrated, which must be separately downloaded to the camera. You also need to install the product version not lower than Axxon One 4.0.0.4276. Archive replication from the camera works at x1 speed (the same speed at which the archive is played).
Axis | Axis P1357 / P1357-E | Camera | 5.40.19.1 | 1 | 5 | + | - | + | - |  | 2592x1944 |  | - | + | + | + |  | - | + | + | - | audio detection; motion detection; tampering detection | + | + |  |  |  | The built-in AxxonSoft tracker is integrated, which must be separately loaded onto the camera. It is also necessary to install the product version not lower than Axxon One 4.0.0.4276
Axis | Axis P1364 / P1364-E | Camera | 5.85.4 | 1 | 5 | + | - | + | - | - | 1280x960 |  | - | + | + | - |  | - | + | + | - | audio detection; motion detection; tampering detection | + | + |  |  |  | The built-in AxxonSoft tracker is integrated, which must be separately loaded onto the camera. It is also necessary to install the product version not lower than Axxon One 4.0.0.4277
Axis | Axis P1365 / P1365-E | Camera | 5.75.3.1 | 1 | 5 | + | - | + | - | - | 1920x1200 |  | - | + | + | + |  | - | + | + | - | audio detection; motion detection; tampering detection | + | +
Axis | Axis P1367 / P1367-E | Camera | 8.20.1.1 | 1 | 5 | + | - | + | - | - | 3072x1728 | 3072x1728 |  | + | + | + | - | - | + | + | + | hacking detection; motion detection |  | + | + | +
Axis | Axis P1368-E | Camera | 7.15.1.1 | 1 | 5 | + | - | + | - | - | 3840x2160 | 3840x2160 |  | + | + | + | - | - | + | + | + | motion detection |  | + | + | +
Axis | Axis P1375 / P1375-E / P1365 Mk II / P1365-E Mk II | Camera | 9.30.1.2 | 1 | 5 | + | - | + | + | - | 1920x1080 | 1920x1080 |  | + | + | +. | + | - | + | - | + | audio detection; hacking detection; motion detection | + | + | + | +
Axis | Axis P1377 / P1377-LE | Camera | 10.1.0 | 1 | 5 | + | - | + | + | - | 2688x1512 | 2688x1512 | - | + | + | + | - | - | - | + | + | audio detection; hacking detection; motion detection | + | + | + | +
Axis | Axis P1378-LE / P1378 | Camera | 10.1.0 | 1 | 5 | + | - | + | + | - | 3840x2160 | 3840x2160 | - | + | + | + | - | - | - | + | + | audio detection;hacking detection;motion detection |  | + | + | +
Axis | Axis P1405-LE Mk II | Camera | 7.30.1 | 1 | 5 | + | - | + | - | - | 1920x1080 | - | - | - | - | + |  | - | - | - | - | - | + | + |  |  |  | ​When using telemetry, it is advisable to pay attention to the "time to home" setting in the web interface. This setting specifies the time after which the set PTZ settings will be changed to default values. To disable the setting, you must set the value. Integrated​ Video Motion Detection 4. This detector is installed on the camera as a separate module. Integrated AxxonSoft Onboard Tracker. The tracker is installed on the camera as a separate module ​
Axis | Axis P1425-LE Mk II | Camera | 7.30.1 | 1 | 5 | + | - | + | - | - | 1920x1080 |  | - | - | - | + |  | - | - | - | - | - |  | + |  |  |  | Integrated​ Video Motion Detection 4. This detector is installed on the camera as a separate module.​
Axis | Axis P1427-E / P1427-LE | Camera | 6.40.1 | 1 | 5 | + | - | + | - |  | 2592x1944 |  | - | - | - | + |  | - | - | - | - | - |  | +
Axis | Axis P1428-E | Camera | 6.50.1.2 | 1 | 5 | + | - | + | - | - | 3840x2160 | 3840x2160 |  | - | - | + | - | - |  |  | + | hacking detection; motion detection |  | + | + | +
Axis | Axis P1435-E / P1435-LE | Camera | 5.85.4.1 | 1 | 5 | + | - | + | - | - | 1920x1080 |  | - | - | - | +. |  | - | + | + | + | motion detection; tampering detection | + | + |  |  |  | Integrated motion detection Video Motion Detection 2. Integrated built-in tracker AxxonSoft, which must be separately loaded to the camera. You also need to install the product version not lower than Axxon One 4.0.0.4276. Replication of the archive from the camera works at x1 speed (the same speed at which the archive is played).
Axis | Axis P1445-LE / P1445-LE-3 | Camera | 9.30.1 | 1 | 4 | + | - | + | - | - | 1920x1080 | 1920x1080 |  |  | - | + | - | - | + | + | +. | hacking detection; motion detection |  | + | + | +
Axis | Axis P1447-LE | Camera | 9.40.1 | 1 | 5 | + | - | + | - | - | 3072x1728 | 3072x1728 |  |  | - | + | - | - |  |  |  | audio detection; hacking detection; motion detection | + | + | + | +
Axis | Axis P1455-LE | Camera | 10.1.0 | 1 | 5 | + | + | + | + | - | 1920x1080 | 1920x1080 |  |  | - | + | - | - |  |  |  | hacking detection; motion detection | + | + | + | +
Axis | Axis P1455-LE-3 | Camera | 10.11.65 | 1 | 5 | + | - | + | + | - | 1920x1080 | 1920x1080 |  | +. | - | +. | - | - |  |  | + | motion detection; hacking detection; audio detection; shock detection | + | + | + | + |  | ​Built-in detectors do not have the ability to create/edit a detection zone if there is no flag for sending settings to the device.
Axis | Axis P1468-LE | Camera | 11.3.50 | 1 | 5 | - | - | + | + | Zipstream | 3840x2160 | 3840x2160 | - | - | - | - | - | - | - | - | + | Motion detection; Hacking detection; Audio detection; Situation analysis | - | + | + | + | -
Axis | Axis P3224-V Mk II / P3224-LV Mk II / P3224-LVE Mk II / P3224-VE Mk II | Camera | 8.30.1.1 | 1 | 5 | + | - | + | - | - | 1280x960 | 1280x960 | - | - | - | + | - | - | - | - | - | motion detection |  | + | + | + |  | Integrated "Zip stream" compression technology. Maximum frame rate: The camera supports frame rates in the following range: [0..60] fps (0=Unlimited) To avoid bandwidth issues, the frame rate allowed to each observer can be limited to a fixed value. Alternatively, the frame rate can be set to Unlimited, which means that the device will always provide the maximum frame rate under current conditions. To set a frame rate > 30 fps, you need to change the image capture mode. Wide Dynamic Range (WDR) mode only works with frame rates up to 30 fps.
Axis | Axis P3225-LV Mk II / P3225-LVE Mk II / P3225-V Mk II / P3225-VE Mk II | Camera | 9.80.3.2 | 1 | 5 | + | - | + | - | - | 1920x1080 | 1920x1080 | - | - | - | +. | - | - | - | - | +. | hacking detection; motion detection |  | + | + | + |  | Maximum frame rate: The camera supports frame rates in the following range: [0..60] fps (0=Unlimited) To avoid bandwidth issues, the frame rate allowed to each viewer can be limited to a fixed value. Alternatively, the frame rate can be set to Unlimited, which means that the Axis product will always provide the maximum frame rate under current conditions. To set a frame rate > 30 fps, you need to change the image capture mode Wide Dynamic Range (WDR) mode only works with frame rates up to 30 fps
Axis | Axis P3227-LV / P3227-LVE | Camera | 9.40.1 | 1 | 5 | + | - | + | - | - | 3072x1728 | 3072x1728 |  | - | - | + | - | - | - | - |  | hacking detection; motion detection | + | + | + | + |  | ​The value 1/62500 in the "Maximum exposure time" parameter will be available only when the "WDR" parameter is activated and the TV standard is NTCS (60hz).​​
Axis | Axis P3228-LV/P3228-LVE | Camera | 9.30.1 | 1 | 5 | + | - | + | - | - | 3840x2160 | 3840x2160 |  | - | - | + |  | - | - | - |  | hacking detection; motion detection |  | + | + | +
Axis | Axis P3235-LVE / P3235-LV | Camera | 9.60.1 | 1 | 5 | + | - | + | - | - | 1920x1080 | 1920x1080 | - | - | - | + | - | - | - | - | - | audio detection; hacking detection; motion detection | + | + | + | +
Axis | Axis P3245-LVE / P3245-V / P3245-LV / P3245-VE | Camera | 9.60.1 | 1 | 5 | + | - | + | + | - | 1920x1080 | 1920x1080 |  |  |  | + | - | - |  |  | + | hacking detection; motion detection | + | + | + | +
Axis | Axis P3247-LV / P3247-LVE | Camera | 11.10.61 | 1 | 5 | - | - | + | + | Zipstream | 2592x1944 | 2592x1944 | - | + | + | + | + | - | + | + | + | Motion detection; Hacking detection; Audio detection; Object classification Axis | + | + | + | + | + | Built-in intrusion and line crossing detectors have the ability to create/edit a detection zone in the absence of a flag for sending settings to the device. | improved
Axis | Axis P3248-LVE | Camera | 10.7.1 | 1 | 5 | + | - | + | + | - | 3840x2160 | 3840x2160 |  |  |  | + | - | - | + |  |  | motion detection |  | + | + | +
Axis | Axis P3255-LVE | Camera | 10.12.73 | 1 | 5 | + | - | + | + | Zipstream | 1920x1080 | 1920x1080 | - | - | - | + | + | - | - | - | +. | Motion detection; Hacking detection; Audio detection | + | + | + | + | - | To fully work with telemetry, in the device's WEB interface, in the Viewing area tab, enable PTZ.
Axis | Axis P3265-LVE | Camera | 10.12.130 | 1 | 5 | + | - | + | + | Zipstream | 1920x1080 | 1920x1080 | - | - | - | - | - | - | - | - | - | motion detection; hacking detection; audio detection, tampering detection, line crossing detection |  | + | + | +
Axis | Axis P3267-LVE | Camera | 10.12.91 | 1 | 5 | - | - | + | + | Zipstream | 2016x1512 | 2016x1512 | - | - | - | - | - | - | - | - | - | Motion detection; Hacking detection; Audio detection; Intrusion detection; Line crossing detection | - | + | + | + | -
Axis | Axis P3267-LV | Camera | 10.11.1976 | 1 | 5 | + | - | + | + | - | 2688x1512 | 2688x1512 |  |  |  |  | - | - |  |  |  | motion detection; audio detection |  | + | + | +
Axis | Axis P3268-LVE | Camera | 10.12.91 | 1 | 5 | + | - | + | + | - | 3840x2160 | 3840x2160 |  |  | - |  |  | - |  |  |  | motion detection; hacking detection; audio detection |  | + | + | +
Axis | Axis P3301 / P3301-V | Camera | 5.11 | 1 |  |  |  | +. |  |  | 640x480 |  |  | + | + |  |  |  | + | + |  | - | [5 empty] | When viewing H.264 video with maximum settings, the effect of video display in a "ragged" rhythm may occur (the video stream is jerky, the frame rate "floats"). To eliminate this effect, you need to change the settings (quality, as well as frame rate and resolution) downwards.
Axis | Axis P3304 / P3304-V | Camera | 5.40.9.2 | 1 | 4 | + |  | + |  |  | 1280x800 |  |  | + | + | + |  |  | + | + |  | audio detection | [5 empty] | 1. When viewing H.264 video with maximum settings, the effect of video display in a "jerky" rhythm may occur (the video stream is jerky, the frame rate "floats"). To eliminate this effect, you need to change the settings (quality, as well as frame rate and resolution) to a lower value. 2. The range of values ​​for the settings Maximum exposure time and minimum exposure time depend on the value of the Exposure mode setting
Axis | Axis P3343 | Camera | 5.20.1 | 1 | - | + | - | +. |  |  | 800x600 |  | - | + | + | + |  |  | + | + |  | - | [5 empty] | 1. the camera does not rotate, but there is "digital telemetry". 2. in addition to "digital" telemetry, the camera has optical zoom and focus, but they are not integrated. They are configured from the native web. 3. preset #1 = home position 4. When viewing H.264 video with maximum settings, the effect of displaying the video in a "torn" rhythm may occur (the video stream is jerky, the frame rate "floats"). To eliminate this effect, you need to change the settings (quality, as well as frame rate and resolution) downwards. 5. In the microphone settings, when selecting the AAC codec and a sampling frequency of 8 kHz, you need to select a bit rate <= 32 kbps
Axis | Axis P3344 | Camera | 5.06 | 1 |  |  |  | +. |  |  | 1280x800 |  |  | + | + | + |  |  | + | + |  | - | [5 empty] | 1. The camera does not rotate, but there is "digital telemetry". 2. When "digital telemetry" is enabled, the video stream resolution will be limited to the resolution set in the telemetry settings. 3. In addition to "digital" telemetry, the camera has optical zoom and focus, but they are not integrated. They are configured from the web interface. 4. Preset #1 is reserved for Home Position
Axis | Axis P3346 / P3346-V / P3346-VE | Camera | 5.50.3.1 | 1 | 5 | + | - | + | - | - | 2048x1536 | depends on device parameters | - | + | + | + | - | - | + | + | - | audio detection; hacking detection; motion detection | + | + | + | + |  | When using streams 1-4, after changing the settings (via the web interface), you must restart the stream or the "Camera" object. Built-in analytics works: in stream 0 in any codec; in any other stream, but only in H.264. In maximum resolution with maximum quality, when shooting fast-moving objects, slowdowns and video distortions are possible. The camera has a "digital" PTZ. For correct operation of multicast in the Axxon One PC, you must disable the "Always Multicast" parameter in the RTP menu of the camera's web interface and select 0 for the video port. If you select a specific port or enable the "Always Multicast" setting, then in the Intellect PC you will be able to receive only one multicast stream (since in this case the camera transmits only one stream). Preset #1 = home position. For the AAC codec, there is a relationship between the bitrate and the sampling frequency. The configuration for the microphone is not available in the web interface: AAC codec, bitrate-8, frequency-16. Integrated onboard tracker AxxonSoft, which must be separately loaded on the camera. It is necessary to use the version of PC Axxon One not lower than 4.0.0.4276
Axis | Axis P3353 | Camera | 5.40.10.2 | 1 | 5 | + |  | + |  |  | 800x600 |  |  |  |  | +. | [5 empty] | motion detection | [5 empty] | 1. In order for telemetry to work, you need to enable the "Digital PTZ telemetry" setting. 2. When this option is enabled, the video stream settings do not work.
Axis | Axis P3354 | Camera | 5.40.17 | 1 | 5 | + | - | + | - |  | 1280x960 |  | - | - | - | + |  | - | - | - | - | motion detection; tampering detection | + | + |  |  |  | To use telemetry, you must enable the corresponding setting in the camera properties. When the "Digital PTZ telemetry" option is enabled, the video stream settings do not work. The built-in AxxonSoft tracker is integrated, which must be separately loaded onto the camera. You must also install the product version not lower than Axxon One 4.0.0.4276
Axis | Axis P3363-V / P3363-VE | Camera | 5.40.10.2 | 1 | 5 | + |  | + |  |  | 800x600 |  |  |  |  | + | [11 empty] | 1. In Axxon One, streams 2 through 5 (Auto) correspond to the Stream Profiles of the web interface and are set only from there 2. For telemetry to work, you need to enable Enable View Areas in the web interface
Axis | Axis P3364-V / P3364-VE / P3364-L / P3364-LV / P3364-LVE | Camera | 5.40.17 | 1 | 5 | + | - | + | - | - | 1280x960 | depends on device parameters | - | + | + | +. | - | - | + | + | - | audio detection; hacking detection; motion detection |  | + | + | + |  | The camera has 5 video streams: 0. Receiving H.264/MJPEG video and applying settings 1. - 4. Corresponds to the "Quality", "Balanced", "Bandwith" and "Mobile" profiles in the camera's web interface. Receiving video without settings. When the "Digital PTZ telemetry" parameter is activated, the video stream settings do not work.
Axis | Axis P3365 / P3365-V / P3365-VE | Camera | 6.50.3 | 1 | 5 | + | - | + | - | - | 1920x1080 | 1920x1080 |  | + | + | + | - | - | + | + | + | audio detection; hacking detection; motion detection |  | + | + | + |  | ​Video Motion Detection 4 and the built-in AxxonSoft tracker are integrated. All these detectors are installed on the camera as separate modules.​
Axis | Axis P3367-V / P3367-VE | Camera | 5.40.3.2 | 1 | 5 | + | - | + | - | - | 2592x1944 | depends on device parameters | - | + | + | + | - | - | + | + | - | audio detection; hacking detection; motion detection | + | + | + | + |  | In Axxon One, streams 2 through 5 (Auto) correspond to the Stream Profiles of the web interface and are set only from there. For telemetry to work, you need to enable Enable View Areas in the web interface. Integrated onboard tracker AxxonSoft, which must be separately loaded onto the camera. You also need to install the product version not lower than Axxon One 4.0.0.4276
Axis | Axis P3374-LV / P3374-V | Camera | 9.50.1 | 1 | 5 | + | - | + | - | - | 1280x720 | 1280x720 | - | - | - | + | - | - | - | - | - | hacking detection; motion detection | + | + | + | +
Axis | Axis P3375-V / P3375-VE | Camera | 9.80.3.2 | 1 | 5 | + | - | + | - | - | 1920x1080 | 1920x1080 | - | + | - | + | - | - | + | + | + | audio detection; hacking detection; motion detection | + | + | + | +
Axis | Axis P3707-PE | Camera | 6.50.3.1 | 4 | 5 | + | - | + | - | - | 1920x1080 | 1920x1080 |  | - | - | - | - | - | - | - | + | motion detection |  | + | + | + |  | The fifth channel, which combines video from the other four, does not have a motion detector in the web interface.
Axis | AXIS P3715-PLVE | Camera | 10.6.7 | 3 | 5 | + | - | + | - | - | 1920х1080 | 640х360 | - | - | - | + | - | - | - | - | - | hacking detection; motion detection |  | + | + | +
Axis | Axis P3717-PLE | Camera | 9.50.1.1 | 4 | 5 | + | - | + | - | Zipstream | 1920x1080 | 1920x1080 | - | - | - | + | - | - | - | - | - | Motion detection | - | + | + | +
Axis | Axis P3719-PLE | Camera | 10.9.4 | 4 | 5 | + | - | + | + | - | 2560x1440 | 2560x1440 |  |  |  | + | - | - | - | - |  | motion detection |  | + | + | +
Axis | Axis P3727-PLE | Camera | 10.11.65 | 4 | 5 | + | - | + | + | - | 1920x1080 | 1920x1080 |  | - | - | + | - | - | - | - | + | motion detection; hacking detection; |  | + | + | +
Axis | Axis P3807-PVE | Camera | 10.0.2 | 1 | 5 | + | - | + | - | - | 4320x1920 | 4320x1920 |  | - | - | - | - | - | - | - | + | motion detection |  | + | + | + |  | The "Maximum bitrate" parameter is disabled by sending the value 0 from the Axxon One PC, and is enabled by sending any other value from 1 to 50000
Axis | Axis P3818-PVE | Camera | 10.12.73 | 1 | 5 | + | - | + | + | - | 5120x2560 | 5120x2560 |  |  | - | - | - | - |  |  |  | motion detection; hacking detection; audio detection; | + | + | + | +
Axis | Axis P3905-R Mk II | Camera | 8.40.4 | 1 | 5 | + | - | + | - | - | 1920x1080 | 1920x1080 |  | - | - |  |  | - | - | - |  | motion detection; hacking detection |  | + | + | +
Axis | Axis P3925-LRE | Camera | 10.12.73 | 1 | 5 | + | - | + | + | - | 1920x1080 | 1920x1080 |  | - | - | - | - | - | - | - |  | motion detection; hacking detection; |  | + | + | +
Axis | Axis P3925-R | Camera | 10.1.0 | 1 | 5 | + | - | + | + | - | 1920x1080 | 1920x1080 | - | - | - | - | - | - | - | - | - | motion detection |  | + | + | +
Axis | Axis P3935-LR | Camera | 10.10.69 | 1 | 5 | + | - | + | + | - | 1920х1080 | 640х480 |  | + | - |  | - | - |  |  | + | motion detection; hacking detection; audio detection; shock detection | + | + | + | +
Axis | Axis P5512 / P5512-E | Camera | 5.25 | 1 | 5 | + | - | + |  |  | 704x576 |  | - | - | - | + |  |  | - | - |  | audio detection; motion detection | [5 empty] | The camera has 5 video streams: 0. Receiving H.264/MJPEG video and applying settings. 1. Corresponds to the "Quality" profile in the camera's web interface. Receiving video without settings. 2. Corresponds to the "Balanced" profile in the camera's web interface. Receiving video without settings. 3. Corresponds to the "Bandwidth" profile in the camera's web interface. Receiving video without settings. 4. Corresponds to the "Mobile" profile in the camera's web interface. Receiving video without settings. When using streams 1-4, after changing the settings (via the web interface), you must restart the stream or the "camera" object. Built-in analytics works: In stream 0 in any codec. In any other stream, but only in H.264. Image settings do not work via ONVIF - device problem. The camera's operation was tested only via the TCP protocol - due to the peculiarities of remote access.
Axis | Axis P5515-E / P5515 | Camera | 5.85.3 | 1 | 5 | + | - | + | - |  | 1920x1080 | - | - | - | - | + | - | - | - | - | - | motion detection | + | + | + | + |  | The built-in AxxonSoft tracker is integrated, which must be separately loaded onto the camera. You also need to install the product version not lower than Axxon One 4.0.0.4276. Archive replication from the camera works at x1 speed (the same speed as the archive is played).
Axis | Axis P5522 | Camera | 5.50.2 | 1 | 5 | + | - | + | - |  | 720x576 |  | - | + | + | +. |  | - | + | + | - | audio detection; motion detection | + | + |  |  |  | The camera has 4 programmable beams/relays, the settings are made in the camera menu System Options > Port & Devices > Port Status. Integrated built-in AxxonSoft tracker, which must be separately loaded onto the camera. It is necessary to use version Axxon One not lower than 4.0.0.4276
Axis | Axis P5522-E | Camera | 5.50.2 | 1 | 5 | + | - | + | - |  | 720x576 |  | - | - | - | +. |  | - | - | - | - | motion detection | + | + |  |  |  | The built-in AxxonSoft tracker is integrated, which must be separately loaded onto the camera. It is necessary to use version Axxon One not lower than 4.0.0.4276
Axis | Axis P5532 / P5532-E | Camera | 5.41.2 | 1 | 5 | + | - | + |  |  | 720x576 |  | - | - | - | + |  |  | - | - |  | motion detection | [5 empty] | For the correct operation of the Speaker in the ITV ¦ AxxonSoft software, its settings must match the microphone settings
Axis | Axis P5534 | Camera | 5.40.9.3 | 1 | 5 | + | - | + |  |  | 1280x720 |  | - | + | - | + |  |  | - | - |  | motion detection | [5 empty] | When viewing H.264 video with maximum settings, the effect of video display in a "jerky" rhythm may occur (the video stream is jerky, the frame rate "floats"). To eliminate this effect, you need to change the settings (quality, as well as frame rate and resolution) downwards.
Axis | Axis P5624-E MK II | Camera | 7.10.1 | 1 | 5 | + | - | + | - | - | 1280x720 | - | - | - | - | + |  | - | - | - | - | motion detection | + | + |  |  |  | The camera supports the mode of rotation at an arbitrary angle. To receive a stream via the ONVIF protocol, you must first configure profiles in the camera's web interface. When adding a device to the product, specify the login/password of the corresponding profile. Preset No. 1 is reserved for the Home position. ​​Video Motion Detection 4 is integrated. This detector is installed on the camera as a separate module.​ AxxonSoft Onboard Tracker is integrated. The tracker is installed on the camera as a separate module.​
Axis | Axis P5635-E MK II | Camera | 8.40.1.1 | 1 | 5 | + | - | + | - | - | 1920x1080 | 1920x1080 |  |  |  | + |  | - |  |  |  | motion detection; shock detection | + | + | + | + |  | ​The camera supports rotation mode at an arbitrary angle. To receive a stream via the ONVIF protocol, you must first configure profiles in the camera's web interface. When adding a device to the Axxon One PC, you must specify the login/password of the corresponding profile. Alarm inputs/outputs can be configured either as relays or as beams in the web interface. Preset #1 is reserved for the Home position. The maximum total number of motion detection areas and ignore areas is 10. MIPS processor architecture, the AxxonSoft Object Tracker plugin must be installed for this architecture. ​ ​If digital PTZ is activated, the resolution on the first stream is not applied from the Axxon One PC.
Axis | Axis P5655-E | Camera | 9.50.1 | 1 | 5 | + | - | + | + | - | 1920x1080 | 1920x1080 |  |  |  | + | + | - |  |  |  | motion detection |  | + | + | + |  | ​​If digital PTZ is activated, the resolution on the first stream is not applied from Axxon One.​
Axis | Axis P5654-E | Camera | 10.12.73 | 1 | 5 | + | - | + | + | Zipstream | 1280x720 | 1280x720 | - | - | - | + | + | + | - | - | - | Motion detection | + | + | + | + | +.
Axis | Axis P7210 / P7214 | Encoder | 5.40.7.1 | 16 | 1 | + |  | + |  |  | 720x576 |  |  | + | + | + |  |  | + | + |  | audio detection; motion detection; tampering detection | [5 empty] | P7210 is 4 identical 4-channel modules in one case, each of which has its own network interface and is integrated into ITV ¦ AxxonSoft software as a separate device. The assignment of beam/relay contacts must be configured in the device's web interface; in ITV ¦ AxxonSoft software they will work accordingly.
Axis | Axis P7216 | Encoder | 5.51.1.1 | 16 | 5 | + | - | + | - | - | 720x576 | 720x576 | - | +. | + | - |  | - | - | - | - | signal lost detection |  | + |  |  |  | Integrated signal loss detector. ​Presets 105-114 allow control of AUX outputs on a device connected via RS-485. ​​
Axis | Axis P7224 | Encoder | 5.51.2.1 | 4 | 2 | + | - | + | - |  | 720x576 |  | - | - | - | - |  | - | - | - | - | - |  | +
Axis | Axis P8221 | I/O Module | 5.1 | - | - | - | - | - | - |  | - | - | - | + | + | - |  | - | + | + | - | - |  | + |  |  |  | The device does not have a video channel, only beams, relays, audio and telemetry.
Axis | Axis P9106-V | Camera | 9.50.1 | 1 | 5 | + | - | + | - | - | 2016x1512 | 2016x1512 | + | - | - | - | - | - | - | - | + | hacking detection; motion detection | + | + | + | +
Axis | Axis Q1602 / Q1602-E | Camera | 5.40.3.3 | 1 | 5 | + | - | + |  |  | 768x576 |  | - | + | + | - |  |  | + | + |  | audio detection; motion detection; tampering detection | [5 empty] | In Axxon One, streams 2 through 5 (Auto) correspond to the Stream Profiles of the web interface and are set only from there. The camera has two degrees of freedom of the swivel mount. If you open the casing, the camera can be tilted up and down, as well as rotated around the lens axis. For the "Video image rotation" setting to work correctly, it is necessary to set the swivel mount in the correct position.
Axis | Axis Q1604 / Q1604-E | Camera | 5.40.3.2 | 1 | 5 | + |  | + |  |  | 1280x960 |  |  | + | + |  |  |  | + | + |  | audio detection; motion detection; tampering detection | [5 empty] | In Axxon One, streams 2 through 5 (Auto) correspond to the Stream Profiles of the web interface and are set only from there.
Axis | Axis Q1614 | Camera | 3.55.2598 | 1 | 5 | + | - | + | - | - | 1280x960 | 1280x960 |  | + | + | + | - | - | + | + |  | audio detection |  | + | + | + |  | For correct operation of the camera, it is recommended not to select different TV standard values ​​for high and low quality streams.
Axis | Axis Q1615 / Q1615-E | Camera | 6.50.5.5 | 1 | 5 | + | - | + | - | - | 1920x1080 | 1920x1080 | + | - | - | + | - | - | + | + | + | Motion detection; Hacking detection | + | + | + | + | - | The camera has 2 configurable outputs that can be either beams or relays. After configuring them from the web interface, only the corresponding beam and relay must be used in products. Some settings are interdependent, and the ability to use them must be controlled via the web interface. The camera has integrated Shock Detection, Aggression Detector, Car alarm Detector, Glassbreak Detector, Gunshot Detector, AxxonSoftOnboardTracker (built-in tracker), car number Detector (currently works only as a simple number detector and only in intelligence). All these detectors are installed on the camera as separate modules. For the built-in tracker to work correctly, you need to install product versions no lower than Intellect v4.10.1.1838 / Axxon Next 4.0.0.4276. Archive replication from the camera works at x1 speed (the same speed at which the archive is played) When the following conditions are met: Digital Autotracking is installed on the camera (the status "running" / "off" does not matter); Authorization data on the camera matches the default (login "root" and password "root"). The product search will return a separate model with an additional virtual channel, which is required for the DigitalAutotracking functionality to work - if you need to add a camera without a virtual channel, without removing this application from the camera itself, then when adding, you should manually specify the model, the name of which does not include "(DigitalAutotracking)". To use the zoom function, you must first go to Advanced, then Plain Config, select PTZ. Go to View Areas, select view area1 and enable PTZ.
Axis | Axis Q1615 Mk III | Camera | 10.12.73 | 1 | 5 | + | - | + | + | - | 1920x1080 | 1920x1080 |  |  |  | + | + | - |  |  |  | motion detection; hacking detection; audio detection |  | + | + | + | +. | PTZ features: optical zoom is controlled via buttons (Discrete PTZ tab). Digital zoom is controlled via a joystick (Continuous PTZ tab). Moving around the image using digital telemetry is performed using the arrow buttons (Discrete PTZ tab). For digital zoom to work, you must first create and enable a Viewing Zone in the web interface, and enable PTZ in the Viewing Zone itself.
Axis | Axis Q1645 / Q1645-LE | Camera | 9.10.1 | 1 | 5 | + | - | + | - | - | 1920x1080 | 1920x1080 |  | + | + | + | - | - | + | + | + | audio detection; hacking detection; motion detection | + | + | + | + |  | ​1. Stabilization is available when WDR is disabled. 2. WDR is available in the following modes: "2 MP (16:9) Forensic WDR @ 30 fps", "2 MP (16:9) Forensic WDR @ 25 fps", "pal", "ntsc". 3. It is recommended to always use the full duplex mode for this setting when working with sound in the Axxon One PC in the web interface. 4. Camera processor architecture - armv7hf (must be taken into account when installing the AxxonSoft tracker application) If DigitalAutotracking is installed on the camera (the "running"/"disabled" status does not matter) and the authorization data on the camera matches the basic ones (login "root" and password "root"), then a separate model with an additional virtual channel, which is required for the DigitalAutotracking functionality, will be available in the search in the Axxon One PC. If you need to add a camera without a virtual channel, without removing this application from the camera itself, then when adding, you should manually specify a model that does not have "(DigitalAutotracking)" in its name.
Axis | Axis Q1656-LE | Camera | 10.12.104 | 1 | 5 |  | - | + | + | - | 2688x1512 | 2688x1512 |  |  |  | +. | - | - |  |  |  | motion detection; hacking detection; audio detection; |  | + | + | +
Axis | Axis Q1659 | Camera | 11.1.65 | 1 | 5 |  | - | + | - | - | 5472x3648 | 5472x3648 | [5 empty] | - |  |  |  | motion detection; audio detection |  | + | + | + | +.
Axis | Axis Q1700-LE | Camera | 9.50.1 | 1 | 5 | + | - | + | - | - | 1920x1080 | 1920x1080 |  |  | - | + |  | - |  |  |  | audio detection; hacking detection; motion detection; shock detection |  | + | + | +
Axis | Axis Q1715 | Camera | 10.12.104 | 1 | 5 | + | - | + | + | - | 1920x1080 | 1920x1080 |  |  | - | + | - | - |  |  |  | motion detection; | + | + | + | +
Axis | Axis Q1755 / Q1755-E | Camera | 5.02 | 1 |  | + |  | +. |  |  | 1920x1080 |  |  | + | + | + |  |  | + | + |  | - | [5 empty] | 1. In Capture mode=1080i with a resolution of 1920x1080, the video will actually be displayed in 1440x1080. This is a feature of the camera itself. 2. The camera has 2 I/O ports, each of which can be configured as a Beam and as a Relay. 3. When viewing H.264 video with maximum settings, the effect of displaying the video in a "torn" rhythm may occur (the video stream is jerky, the frame rate "floats"). To eliminate this effect, you need to change the settings (quality, as well as frame rate and resolution) downwards.
Axis | Axis Q1765-LE | Camera | 5.55.2.3 | 1 | 5 | + | - | + | - | - | 1920x1080 | depends on device parameters | - | - | - | + | - | - | - | - | - | aggression detection; audio detection; car alarm detection; glassbreak detection; gunshot detection; hacking detection; motion detection | + | + | + | + |  | Only extreme values ​​are used to adjust the focus change, a feature of the firmware. Starting with DriverPack 3.33, the built-in analytics works via the EventStream protocol. Details on the manufacturer's website: http://www.axis.com/ The camera has integrated Aggression Detector, Car alarm Detector, Glassbreak Detector, Gunshot Detector. All these detectors are installed on the camera as separate modules. The AxxonSoft onboard tracker is integrated, which must be separately loaded onto the camera. You also need to install the product version not lower than Axxon One 4.0.0.4276
Axis | Axis Q1765-LE PT Mount / Q1765-LE-PT | Camera | 5.55.2.3 | 1 | 5 | + | - | + | - | - | 1920x1080 | - | - | - | - | + | - | - | - | - | - | aggression detection; hacking detection; motion detection; onboard tracker |  | + | + | + |  | Only extreme values ​​are used to adjust the focus change, a feature of the firmware. Starting with DriverPack 3.33, the built-in analytics works via the EventStream protocol. Details on the manufacturer's website: http://www.axis.com/ The camera has integrated Aggression Detector, Car alarm Detector, Glassbreak Detector, Gunshot Detector. All these detectors are installed on the camera as separate modules, including the tracker module. For the built-in tracker to work, you need to download the tracker module to the camera. You also need to install the Axxon One PC version no lower than 4.0
Axis | Axis Q1775 / Q1775-E | Camera | 5.85.3 | 1 | 5 | + | - | + | - |  | 1920x1080 |  | - | +. | - | + |  | - | - | - | - |  | + | + |  |  |  | Either Exposure Mode or WDR Mode can be active at the same time. To use sound, you must enable it via the camera's web interface. To use beams and relays, you must first configure them in the corresponding menu in the camera's web interface. The built-in AxxonSoft tracker is integrated, which must be separately loaded onto the camera. You must also install the product version not lower than Axxon One 4.0.0.4276
Axis | Axis Q1785-LE | Camera | 9.50.1 | 1 | 5 | + | - | + | - | - | 1920x1080 | 1920x1080 | + | +. | - | + | - | - | + | + | + | audio detection; hacking detection; motion detection; shock detection | + | + | + | +
Axis | Axis Q1786-LE | Camera | 9.50.1 | 1 | 5 | + | - | + | - | - | 2560x1440 | 2560x1440 |  |  | - | + | - | - |  |  |  | audio detection; hacking detection; motion detection | + | + | + | +
Axis | Axis Q1798-LE | Camera | 10.9.4 | 1 | 5 | + | - | + | + | - | 3712x2784 | 3712x2784 | + | +. | - | + | - | - | - | - | + | motion detection; hacking detection; audio detection; shock detection | + | + | + | +
Axis | Axis Q1805-LE | Camera | 11.10.1961 |  |  | - | - | + | + | Zipstream: И | 1920x1080 | 1920x1080 | - | - | - | - | - | - | - | - | - | Motion detection: И Hacking detection: И Audio detection: И Shock detection: И Object classification Axis: И | - | + | + | + | +
Axis | Axis Q1910 | Thermal Imaging Camera | 5.08 | 1 |  | + |  | + |  |  | 720x576 |  |  | + | + | - |  |  | +. | + |  | - | [5 empty] | 1. The camera is not a regular one, but a thermal one. It perceives thermal radiation and converts it into a color image. 2. The maximum available fps is 8, this is a limitation of the camera itself. 3. The camera itself is not a PTZ, but it allows you to connect a third-party rotary device and control it.
Axis | Axis Q1921 / Q1921-E | Thermal Imaging Camera | 5.50.2 | 1 | 5 | + | - | + | - |  | 768x576 |  | - | + | + | + |  | - | + | + | - | audio detection; hacking detection; motion detection | + | + |  |  |  | Thermal camera - perceives thermal radiation and converts it into a color image. The camera itself is not PTZ, but allows you to connect a third-party pan/tilt device and control it. The built-in AxxonSoft tracker is integrated, which must be separately loaded onto the camera. It is necessary to use version Axxon One not lower than 4.0.0.4276
Axis | Axis Q1932-E | Thermal Imaging Camera | 5.75.1.4 | 1 | 5 | + | - | + | - |  | 800x600 |  | - | + | - | - |  | - | +. | +. | + | audio detection; motion detection; shock detection |  | + |  |  |  | Replication of the archive from the camera works at x1 speed (the same speed as the archive is played). I/O ports on the camera can work both as beams and as relays. All possible options are registered in the Axxon One PC. Therefore, when working with I/O: 1) you need to set up the required port configuration in the camera's web interface 2) set up the same configuration in the Axxon One PC (disable unnecessary relays and sensors)
Axis | Axis Q1932-E PT Mount | Thermal Imaging Camera | 5.75.1.4 | 1 | 5 | + | - | + | - |  | 800x600 |  | - | - | - | - | - | - | - | - | + | motion detection;shock detection |  | + | + | + |  | ​Replication of the archive from the camera works at x1 speed (the same speed as the archive is played) i/o ports on the cameras can work both as beams and as relays. All possible options are available in the Axxon One PC. Therefore, when working with i/o, you need to: 1) configure the desired port configuration in the camera web interface. 2) configure the same configuration in the product (disable unnecessary relays and sensors)
Axis | Axis Q1942-E | Thermal Imaging Camera | 9.60.1 | 1 | 5 | + | - | + | - | - | 800x600 | 800x600 |  |  |  | - | - | - | + | + | + | audio detection; motion detection |  | + | + | +
Axis | Axis Q1942-E PT Mount | Thermal Imaging Camera | 9.60.1 | 1 | 5 | + | - | + | - | - | 800x600 | 800x600 | - | - | - | - | - | - | - | - | + | motion detection |  | + | + | +
Axis | Axis Q1952-E | Thermal Imaging Camera | 11.0.93 | 1 | 5 | + | - | + | + | - | 800x600 | 800x600 | + | +. | - | - | - | - |  |  | +. | motion detection; hacking detection; audio detection; shock detection | +. | + | + | + | + | ​Built-in detectors do not have the ability to create/edit a detection zone if there is no flag for sending settings to the device.
Axis | Axis Q2901-E | Thermal Imaging Camera | 6.50.5.7 | 1 | 5 |  | - | + | - | - | 720x576 | 720x576 |  |  |  | - | - | - |  |  |  | motion detection; audio detection; temperature detection; shock detection | + | + | + | + |  | Axis Q2901-E - camera for remote temperature monitoring. Integrated temperature detector, Shock Detection. For the built-in tracker to work, you need to download the tracker module to the camera. You also need to install product versions no lower than Intellect v4.10.1.1838 / Axxon Next 4.0.0.4276 Archive replication from the camera works at x1 speed (the same speed as the archive is played)
Axis | Axis Q3505 Mk II / Q3505-V Mk II / Q3505-VE Mk II / Q3505-SVE MK II | Camera | 6.25.2.1 | 1 | 5 | + | - | + | - | - | 1920x1080 | 1920x1080 | - | - | - | + |  | - | - | - | - | - |  | + |  |  |  | Six TV standards are implemented: 1080p 1920x1080 (16:9) @ 50 fps (no WDR); PAL1080p 1920x1080 (16:9) @ 60 fps (no WDR); NTSC1080p 1920x1080 (16:9) @ 25 fps (WDR); 1080p 1920x1080 (16:9) @ 30 fps (WDR); 1280x720 (16:9) @ 100 fps (no WDR); 1280x720 (16:9) @ 120 fps (no WDR)
Axis | Axis Q3515-LV / Q3515-LVE | Camera | 9.50.1 | 1 | 5 | + | - | + | - | - | 1920x1080 | 1920x1080 |  |  |  | + | - | - | + | + |  | audio detection; hacking detection; motion detection | + | + | + | + |  | ​To use optical zoom and focus, the camera must be set to the following PTZ mode: "Optical Zoom for Surveillance". This mode can be selected when the camera is first turned on or after a factory reset.
Axis | Axis Q3517 | Camera | 10.6.0 | 1 | 5 | + | - | + | - | - | 3072x1728 | 3072x1728 | + | + | + | +. | - | - | +. | +. | + | motion detection; hacking detection; audio detection; shock detection | + | + | + | +
Axis | Axis Q3517-LV | Camera | 10.6.0 | 1 | 5 | + | - | + | - | - | 3072x1728 | 3072x1728 | + | + | + | +. | - | - | +. | +. | + | motion detection; hacking detection; audio detection; shock detection | + | + | + | +
Axis | Axis Q3536-LVE | Camera | 11.0.108 | 1 | 5 | - | - | + | + | Zipstream | 2688x1512 | 2688x1512 | - | - | - | +. | - | - | - | - | - | Motion detection; Hacking detection; Audio detection | - | + | + | + | +. | ​Built-in detectors do not have the ability to create/edit a detection zone if there is no flag for sending settings to the device.
Axis | Axis Q3708-PVE | Camera | 6.55.7.1 | 3 | 5 | + | - | + | - | - | 2560x1920 | 640x480 |  | - | - | - | - | - | - | - |  |  |  | + | + | + |  | Axis Q3708-PVE is a fixed dome network camera with three matrices. Integrated onboard tracker AxxonSoft, which must be separately loaded onto the camera. It is also necessary to install the version of PC Axxon One not lower than 4.0.0.4276
Axis | Axis Q3709-PVE | Camera | 5.75.1.1 | 1 | 5 | + | - | + | - | - | 3840x2880 | 3840x2880 | - | - | - | + | - | - | - | - | - |  | + | + | + | + |  | To use digital telemetry, you must activate it via the web interface. "Exposure level" is available only when the "Dynamic contrast" setting is disabled. To change the time units of the built-in burglary detector, you must change both the units and the time interval at the same time. AxxonSoft onboard tracker is integrated, which must be separately loaded onto the camera. You must also install the product version not lower than Axxon One 4.0.0.4276
Axis | Axis Q6000-E | Camera | 6.40.1.2 | 4 | 5 | + | - | + | - | - | 1280x720 | - | - | - | - | - |  | - | - | - | - | motion detection | + | + |  |  |  | When used alone, AXIS Q6000-E provides a 360° field of view without PTZ control. The system can be upgraded later by adding AXIS Q60-E.
Axis | Axis Q6000-E Mk II | Camera | 6.40.1.2 | 4 | 5 | + | - | + | - |  | depends on device parameters | depends on device parameters | - | - | - | - |  | - | - | - | - | motion detection |  | + |  |  |  | When used alone, AXIS Q6000-E provides a 360° field of view without PTZ control. The system can be further upgraded by adding AXIS Q60-E.
Axis | Axis Q6010-E | Camera | 10.12.104 | 4 | 5 | - | - | + | + | - | 2592x1944 | 2592x1944 |  | - | - | + | - | - | - | - |  | motion detection; hacking detection |  | + | + | + | +
Axis | Axis Q6032 / Q6032-E | Camera | 5.41.1.2 | 1 | 5 | + | - | + | - | - | 704x576 | depends on device parameters | - | - | - | + | - | - | - | - | - | motion detection |  | + | + | + |  | At f/w 5.06, when viewing H.264 video with maximum settings, the effect of video display in a "torn" rhythm may occur (the video stream is jerky, the frame rate "floats"). To eliminate this effect, you need to reduce the quality, frame rate and resolution parameters. Automatic tracking function: create presets with numbers 20 and 21; switching to preset 20 turns on automatic tracking; switching to preset 21 turns off automatic tracking
Axis | Axis Q6034 | Camera | 5.15 | 1 | - | - | - | + |  |  | 1280x720 |  | - | + | - | + |  |  | - | - |  | -
Axis | Axis Q6034-E | Camera | 5.20.2 | 1 | - | - | - | + |  |  | 1280x720 |  | - | - | - | + |  |  | - | - |  | -
Axis | Axis Q6035 / Q6035-E | Camera | 5.25 | 1 | 5 | + |  | + |  |  | 1920x1080 |  |  |  |  | +. | [5 empty] | motion detection
Axis | Axis Q6044 / Q6044-C / Q6044-E / Q6044-S | Camera | 6.50.1.2 | 1 | 2 | + | - | + | - | - | 1280x720 | 1280x720 | - | - | - | + | - | - | - | - | + | motion detection |  | + | + | +
Axis | Axis Q6045 | Camera | 5.55.1.1 | 1 | 5 | + | - | + | - |  | 1920x1080 |  | - | - | - | + |  | - | - | - | - | aggression detection; car alarm detection; glassbreak detection; gunshot detection | + | + |  |  |  | The camera has integrated Aggression Detector, Car alarm Detector, Glassbreak Detector, Gunshot Detector. All these detectors are installed on the camera as separate modules. The built-in AxxonSoft tracker is integrated, which must be separately loaded onto the camera. It is necessary to use version Axxon One not lower than 4.0.0.4276
Axis | Axis Q6045-C / Q6045-C Mk II | Camera | 5.55.1.1 | 1 | 5 | + | - | + | - |  | 1920x1080 | - | - | - | - | + | - | - | - | - | - |  | + | + | + | + |  | Integrated built-in AxxonSoft tracker, which must be separately loaded onto the camera. It is necessary to use version Axxon One not lower than 4.0.0.4276
Axis | Axis Q6045-E | Camera | 5.55.1.1 | 1 | 5 | + | - | + | - |  | 1920x1080 |  | - | - | - | + |  | - | - | - | - | motion detection | + | + |  |  |  | The built-in AxxonSoft tracker is integrated, which must be separately loaded onto the camera. You also need to install the product version not lower than Axxon One 4.0.0.4276. Archive replication from the camera works at x1 speed (the same speed as the archive is played).
Axis | Axis Q6054 / Q6054-E | Camera | 7.20.1 | 1 | 2 | + | - | + | - | - | 1280x720 | - | - | - | - | + |  | - | - | - | - | - |  | + |  |  |  | ​Integrated​ Video Motion Detection 4. This detector is installed on the camera as a separate module.
Axis | Axis Q6054 Mk II / Q6054-E Mk II / Q6054 Mk III / Q6054-E Mk III | Camera | 8.40.3.2 | 1 | 5 | + | - | + | - | - | 1280x720 | 1280x720 |  | - | - | +. | + | + | - | - |  | motion detection |  | + | + | + |  | ​The camera has an autotracker related to telemetry. It is turned on and off using telemetry presets 20 and 21
Axis | Axis Q6055 / Q6055-E / Q6055-C / Q6055-S | Camera | 8.40.2 | 1 | 5 | + | - | + | - | - | 1920x1080 | 1920x1080 |  | - | - | + |  | - | - | - | + | motion detection |  | + | + | + |  | Preset #1 is reserved for the Home position. The camera has a built-in fence crossing detector and an object counter. Video Motion Detection 4 is integrated. This detector is installed on the camera as a separate module. The parameters "Dynamic frame rate", "Dynamic full frames", "Lower limit", "Maximum length of key frame interval" are relevant when the Zipstream technology is enabled. The maximum resolution on all streams is 1920x1080 in 25/30 frame display mode and 1280x720 in 50/60 frame display mode. If digital PTZ is activated, the resolution on the first stream is not applied from the Axxon One PC. The maximum resolution on all streams is 1920x1080 in 25/30 frame display mode and 1280x720 in 50/60 frame display mode.
Axis | Axis Q6075-E / Q6075 | Camera | 9.70.1.5 | 1 | 5 | + | - | + | + | - | 1920x1080 | 1920x1080 | - | - | - | + | + | + | - | - | - | motion detection |  | + | + | +
Axis | Axis Q6078-E | Camera | 10.12.73 | 1 | 5 | + | - | + | + | - | 3840x2160 | 3840x2160 |  | - | - | + | + | + | - | - |  | motion detection; | + | + | + | +
Axis | Axis Q6100-E | Camera | 10.12.73 | 4 | 5 | + | - | + | + | - | 2592x1944 | 2592x1944 |  | - | - | + | - | - | - | - |  | motion detection; hacking detection |  | + | + | + | +.
Axis | Axis Q6115-E | Camera | 6.50.2.1 | 1 | 5 | + | - | + | - | - | 1920x1080 | 1920x1080 | - | - | - | + |  | - | - | - | - | - |  | + |  |  |  | The camera supports the mode of rotation at an arbitrary angle. For the built-in tracker to work, you need to download the tracker module to the camera and use the version of the PC Axxon One not lower than 4.0. 0.4276. ​​ Replication of the archive from the camera works at a speed of x1 (the same speed at which the archive is played. ​The camera has a Speed ​​Dry function, which allows you to shake off raindrops from the dome. It is enabled using preset 101. If the preset is set to the value "Yes" of the Auto iris (autoIris) parameter, then even if this setting is deactivated, when switching to the preset, autoIris will be applied. The "ZIP stream" stream compression technology is integrated.
Axis | Axis Q6125-LE | Camera | 9.80.3 | 1 | 5 | + | - | + | + | - | 1920x1080 | 1920x1080 | + | - | - | + | + | + | - | - | + | motion detection; shock detection | + | + | + | + |  | ​To activate the "Speed ​​dry" function, set the preset with the serial number "101", then select this preset
Axis | Axis Q6135-LE | Camera | 11.10.61 | 1 | 5 | - | - | + | + | Zipstream | 1920x1080 | 1920x1080 | - | - | - | + | + | ЧПБП | - | - | +. | Motion detection; Intrusion detection; Object counting detection; Line crossing detection; Shock detection | - | + | + | + | + |  | improved
Axis | Axis Q6155-E | Camera | 8.40.3 | 1 | 5 | + | - | + | - | Zipstream | 1920x1080 | 1920x1080 | - | - | - | + | + | + | - | - | + | Motion detection |  | + | + | + |  | The camera supports the SpeedDry function - to activate it, you need to create a preset with the number 101 in the product and call the created preset (for Intellect, you need to use preset 102 or create a macro command to call preset 102 to activate the function). I will also note that the autofocus button on the layout works regardless of whether autofocus is enabled in the telemetry settings or not.
Axis | Axis Q6315-LE | Camera | 10.8.2 | 1 | 5 | + | - | + | + | - | 1920x1080 | 1920x1080 |  | - | - | +. | + | + | - | - |  | motion detection; | +. | + | + | + | + | ​To activate the "Speed ​​dry" function, set the preset with the serial number "101", then select this preset.
Axis | Axis Q7401 | Encoder | 5.01 | 1 | - | - | - | +. |  |  | 768x576 |  | - | + | +. | + |  |  | + | + |  | - | [5 empty] | When viewing H.264 video with maximum settings, the effect of video display in a "jerky" rhythm may occur (the video stream is jerky, the frame rate "floats"). To eliminate this effect, you need to change the settings (quality, as well as frame rate and resolution) downwards.
Axis | Axis Q7404 | Encoder | 5.02 | 4 | - | - | - | +. | - |  | 768x576 |  | - | + | +. | + |  | - | +. | + | - | - |  | + |  |  |  | The maximum resolution depends on the "Aspect ratio correction" setting. Each channel as a separate device has its own web interface, so in the Axxon One PC it is necessary to create 4 grabbers. There is sound only on the first "channel". IP-wizard will create speakers on all 4 "channels", but only the sound from the 1st "channel" will work. When viewing H.264 video with maximum settings, the effect of displaying video in a "torn" rhythm may occur (the video stream is jerky, the frame rate "floats"). To eliminate this effect, it is necessary to change the settings (quality, as well as frame rate and resolution) downwards. For firmware 5.50.2, a signal loss detector is integrated (Video s​ignal lost)
Axis | Axis Q7406 | Encoder | 5.01 | 6 | - | - | - | +. |  |  | 768x576 |  | - | - | - | + |  |  | + | + |  | - | [5 empty] | Axis 7404 Analogue implemented as a board Features - 6 channels, each of which has its own IP, i.e. in our software you need to create 6 video input boards 1. Each channel as a separate device has its own web interface. Therefore, in the ITV ¦ AxxonSoft software you need to create 6 grabbers 2. When viewing H.264 video with maximum settings, the effect of displaying video in a "torn" rhythm may occur (the video stream is jerky, the frame rate "floats"). To eliminate this effect, you need to change the settings (quality, as well as frame rate and resolution) downwards. 3. The maximum resolution depends on the "Aspect ratio correction" setting
Axis | Axis Q7414 | Encoder | 5.25.1 | 4 | 5 | + | - | + |  |  | 720x576 |  | - | - | - | - |  |  | - | - |  | - | [5 empty] | The device has 4 channels, but each channel has its own IP address and is integrated into the ITV ¦ AxxonSoft software as a separate device.
Axis | Axis Q7436 | Encoder | 5.55.3.7 | 6 | 5 | + | - | + | - |  | 720x480 |  | - | - | - | + |  | - | - | - | - | motion detection; tampering detection; video signal lost detection | [5 empty] | The device is a 6-channel video encoder. Each channel is a separate device with its own settings, including network settings. That is, 6 separate single-channel devices in one form factor. A video loss detector is integrated.
Axis | Axis Q8414-LVS | Camera | 6.50.5.5 | 1 | 5 | + | - | + | - | - | 1280x960 | 1280x960 |  |  |  | + | - | - | - | - |  | motion detection |  | + | + | +
Axis | Axis Q8632-E | Thermal Imaging Camera | 6.50.4.2 | 1 | 5 | + | - | + | - | - | 800x600 | 800x600 | - | - | - | + | + | + | - | - | - | motion detection; shock detection |  | + | + | +
Axis | Axis Q8641-E | Thermal Imaging Camera | 9.60.1 | 1 | 5 | + | - | + | - | - | 768x576 | 768x576 |  | - | - | + | + | + |  |  |  | motion detection; shock detection |  | + | + | + |  | To use telemetry in the Axxon One PC, you must enable the "Digital telemetry" parameter. In the Axxon One PC, when the "Digital telemetry" parameter is enabled, the resolution on 1 stream does not change. Beams and relays must be configured in the camera's web interface.
Axis | Axis Q8685-LE | Camera | 8.40.4.5 | 1 | 5 | + | - | + | - | - | 1920x1080 | 1920x1080 |  | - | - | + | + | + |  |  |  | motion detection |  | + | + | + |  | ​The motion detector has additional functionality GateKeeper and AutoTracking
Axis | Axis Q8742-E / Q8742-LE | Camera | 7.15.4.1 | 2 | 5 | + | - | + | - | - | 1920x1080 | 1920x1080 |  | - | - | + |  | - |  |  | + | motion detection |  | + | + | + |  | The second channel is thermal. The maximum resolution on all streams on the second channel is 800x600
Axis | Axis Q9216-SLV | Camera | 9.80.2 | 1 | 5 | + | - | + | + | - | 2304x1728 | 2304x1728 | - | + | + | - | - | - | + | + | + | audio detection; hacking detection; motion detection |  | + | + | +
Axis | Axis Stub Driver (1 channel) | IP device | auto | 1 | 5 | + | + | + | + | - | depends on device parameters | depends on device parameters | - | + | + | + | - | - | + | + | + |  |  | + | + | + |  | The general device model should be selected if the device is defined as non-integrated. Most settings must be applied in the camera's web interface. AxxonSoft onboard tracker is integrated. Archive replication from the camera works at x1 speed (the same speed as the archive is played).
Axis | Axis Stub Driver (2 channel) | IP device | auto | 2 | 4 | + | - | + | - | - | depends on device parameters | depends on device parameters | - | - | - | + | - | - | + | - | + | - |  | + | + | + |  | ​The general device model should be selected if the device is defined as not integrated. Most parameters must be applied in the camera's web interface. AxxonSoft onboard tracker is integrated. Archive replication from the camera works at x1 speed (the same speed as the archive is played)​.
Axis | Axis Stub Driver (4 channel) | IP device | auto | 4 | 5 | + | + | + | + |  | depends on device parameters | depends on device parameters | - | + | + | + | - | - | + | + | + |  |  | + | + | + |  | The general device model should be selected if the device is defined as non-integrated. Most settings must be applied in the camera's web interface. If the device has a non-standard login and password (root:root), then in the Axxon One PC they will be defined as single-channel in the search. To connect a 16-channel encoder, you must use four 4-channel General devices. AxxonSoft onboard tracker is integrated. ​
Axis | Axis V5925 | Camera | 1959-04-12 | 1 | 2 | + | - | + | + | Zipstream | 1920x1080 | 1280x720 | + | - | - | + | + | - | - | - | - | motion detection; tampering detection | - | + | + | + | + |  | new
Axis | Axis V5915 | Camera | 8.45.3.3 | 1 | 5 | + | - | + | - | - | 1920x1080 | 1920x1080 |  |  |  | +. | + | + |  |  |  | motion detection; audio detection | + | + | + | + | +
Axis | Axis XPQ1785 | Camera | 10.10.72 | 1 | 5 | + | - | + | - | - | 1920x1080 | 1920x1080 |  | - | - | +. | + | + | - | - | + | motion detection; hacking detection; | + | + | + | + |  | Enable: - in the TV product, the standards "1080p 1920x1080 (16:9) @ 25fps" or "1080p 1920x1080 (16:9) @ 30fps" enable the 25/30 fps display mode with WDR; - in the TV product, the standards "PAL" and "NTSC" enable the 50/60 fps display mode without WDR.
Axxon | Axxon RIO | I/O Module | НД | - |  | - | - | - | - | - | depends on device parameters | depends on device parameters | - | - | - | - | - | - |  | + | - |  | - | + | + | +
AxyCam | AxyCam AD-43B3.6NIL-P | Camera | IPCAM_V3.59.151223 | 1 | 3 | + | - | + | - |  | 1920x1080 |  | - | + | - | - |  | - | - | - | - | - |  | + |  |  |  | The resolution of the third video stream (MJPEG video codec) corresponds to the resolution set on the first video stream.
AxyCam | AxyCam AD7-43V12NIL-P | Camera | IPCAM_V3.64.160427 | 1 | 3 | + | - | + | - |  | 1920x1080 |  | - | + | - | - |  | - | - | - | - | motion detection |  | + |  |  |  | The resolution of the third video stream (MJPEG video codec) corresponds to the resolution set on the first video stream.
AxyCam | AxyCam Axxon One10-43V12NIL-P | Camera | IPCAM_V3.62.160405 | 1 | 3 | + | - | + | - |  | 1920x1080 |  | - | - | - | - |  | - | - | - | - | motion detection |  | + |  |  |  | The resolution of the third video stream (MJPEG video codec) corresponds to the resolution set on the first video stream.
AxyCam | AxyCam Axxon One5-53B3/6NIL-P | Camera | 8.2.59.13 | 1 | 2 | +. | - | + | - |  | 2048x1520 (MJPEG) / 2592x1520 (H.264) |  | - | - | - | - |  | - | - | - | - | - |  | +
AxyCam | AxyCam ATN-43Z10NI | Camera | V1.0.2 Build 201511191322 | 1 | 2 | - | - | + | - |  | 1920x1080 |  | - | - | - | - |  | - | - | - | - | - |  | +
Balter | Balter IP-B3 | Camera | 20150130 | 1 | 2 | + | - | + |  |  | 2048x1536 |  | - | - | - | - |  |  | - | - |  | - | [5 empty] | The MJPEG codec with a fixed resolution is available for the second video stream. In order to get a video with it, you need to select the H.264 + JPEG mode in the camera's web interface for the "Codec" setting
Balter | Balter IP-D5 | Camera | 20150203 | 1 | 2 | + | - | + |  |  | 2592x1920 |  | - | - | - | - |  |  | - | - |  | - | [5 empty] | The MJPEG codec with a fixed resolution is available for the second video stream. In order to get a video with it, you need to select the H.264 + JPEG mode in the camera's web interface for the "Codec" setting
Basler | Basler BIP-1000c/c-dn | Camera | 1.5-0 | 1 | 3 | + | + | + |  |  | 1024x768 | [7 empty] | + | + |  | - | [5 empty] | FPS limit: -MJPEG: 1024x768 - 20 fps 720x576 - 30 fps -MPEG-4: 1024x768 - 12 fps 720x576 - 30 fps -H.264: 1024x768 - 7 fps 720x576 - 18 fps
Basler | Basler BIP-1300c/c-dn | Camera | 1.6-1 | 1 | 3 | + | + | + |  |  | 1280x960 | [7 empty] | + | + |  | - | [5 empty] | Fps limitation on the camera itself at a resolution of 1280x960: -MJPEG 11 fps -MPEG-4 9 fps -H.264 7 fps
Basler | Basler BIP-1600c/c-dn | Camera | 1.6-1 | 1 | 3 | + | + | + |  |  | 1600x1200 | [7 empty] | + | + |  | - | [5 empty] | Fps limitation on the camera itself at a resolution of 1600x1200: -MJPEG 8 fps -MPEG-4 5 fps -H.264 4 fps
Basler | Basler BIP2-1000c-dn | Camera | BIP2-3.0.1 | 1 | 3 | + | + | + |  |  | 1024x768 | [10 empty] | -
Basler | Basler BIP2-1300c/c-dn | Camera | 3.5.1 | 1 | 3 | + | + | + |  |  | 1280x960 | [7 empty] | + | + |  | motion detection | [5 empty] | 1. Resolutions 800x600 and 480x360 are not available in the H.264 codec 2. Built-in analytics will only work with MJPEG/H.264 codecs active.
Basler | Basler BIP2-1600-25c-dn | Camera | 3.11.1 | 1 | 3 | + | + | + |  |  | 1600x1200 |  | - | - | - | - |  |  | - | - |  | -
Basler | Basler BIP2-1600c-dn | Camera | BIP2-3.0.1 | 1 | 3 | + | + | + |  |  | 1600x1200 | [10 empty] | -
Basler | Basler BIP2-1920c-dn | Camera | 3.4.0 | 1 | 2 | + | + | + |  |  | 1920x1080 | [7 empty] | + | + |  | -
Basler | Basler BIP2-2500c-dn | Camera | 3.11.1 | 1 | 2 | + | - | + |  |  | 2560x1920 |  | - | - | - | - |  |  | - | - |  | -
Basler | Basler BIP2-640c-dn | Camera | BIP2-3.0.1 | 1 | 3 | + | + | + |  |  | 640x480 | [10 empty] | -
Basler | Basler BIP2-D1920c-dn | Camera | 3.4.0 | 1 | 2 | + | + | + |  |  | 1920x1080 |  |  | - | - |  |  |  | + | + |  | -
Basler | Basler BIP-640c/c-dn | Camera | 1.6-1 | 1 | 3 | + | + | + |  |  | 640x480 | [7 empty] | + | + |  | -
Basler | Basler BIP-D1300c-dn | Camera | 1.6-1 | 1 | 3 | + | + | + |  |  | 1280x960 |  |  |  |  | - |  |  | + | + |  | - | [5 empty] | Fps limitation on the camera itself at a resolution of 1280x960: -MJPEG 11 fps -MPEG-4 9 fps -H.264 7 fps
BCS | BCS BCS-TIP8801IR-Ai | Camera | V2.800.00NS005.0.R, Build Date: 2021-01-26 | 1 | 5 | + | - | + | + | - | 3840x2160 | 704x576 |  |  |  | + | - | - | + | + | +. | motion detection; hacking detection; face detection; IVS analytics; defocus detection; intrusion detection; line crossing detection; people counting detection; unattended baggage detection; object removal detection; ROI mode |  | + | + | - |  | The audio detector is represented by two separate detectors - an anomalous audio detector and a sound intensity change detector. The people counting detector is also represented by a people counting detector in the area.
BestDigital | BestDigital BNC-110HR / BNC-220HR / BNC-3128HR / BNC-3220HR / BNC-5220HR | Camera | 3 | 1 | 2 | - | - | + | - |  | depends on device parameters | depends on device parameters | - | - | - | + |  | - | - | - | - | - |  | +
BestDVR | BestDVR BestDVR-1604A-S | DVR | V2.0.1 build 120607 | 16 | 2 | - | - | + | - | - | depends on device parameters | depends on device parameters | - | - | - |  | - | - |  |  | + |  | - | + | + | + |  | There is a limitation: you can only receive video from 17 video streams at the same time
BestDVR | BestDVR BestDVR-1604REAL-S | DVR | V2.0.1 build 120607 | 16 | 2 | - | - | + | - | - | depends on device parameters | depends on device parameters | - |  | - |  | - | - |  |  | + |  | - | + | + | + |  | There is a limitation on the device side - you can only receive video from 17 video streams at a time. The device has the following feature: The "Resolution" and "Frame rate" parameters are interdependent. The higher the value for the "Resolution" parameter, the lower the maximum available value for the "Frame rate" parameter. Also, at high values ​​of the "Frame rate" parameter, the maximum resolution is not available.
BestDVR | BestDVR-1604REAL-S | DVR | V2.0.1 build 120607 | 16 | 2 | - | - | + | - | - | 704x576 | 352x288 | - |  |  | - | - | - | - | - | + | - |  | + | + | - |  | The Resolution and Frame Rate settings are interdependent. The higher the Resolution setting, the lower the maximum Frame Rate setting that is available. At high Frame Rate settings, the maximum resolution is not available.
Beward | Beward B1018 | Encoder | 3.1.0.0.2.21 | 8 | 2 | + | - | + | - |  | 960x576 |  | - | - | - | - |  | - | - | - | - | - |  | + |  |  |  | The device is an 8-channel video encoder. The video encoder has a feature: after changing the resolutions of video codecs, the device reboots.
Beward | Beward B101S / B102S | Encoder | 3.1.0.0.1.18 | 1 | 2 | + | - | + | - | - | 960x576 | 704x576 | - | + | + | + | - | - | + | - | - | motion detection |  | + | + | +
Beward | Beward B-1070 | Camera | 2.2.1.5(reove-iris) | 1 |  | + |  | + |  |  | 704x576 |  |  | + |  |  |  |  | - | + |  | - | [5 empty] | 1. When connecting to the camera, you should specify port 5000 2. The beams do not work even in the camera's web interface
Beward | Beward B-10xx server 4CH | Encoder | 8725 | 4 |  | + |  | + |  |  | 704x576 |  |  | + | - | + |  |  | - | + |  | - | [5 empty] | When connecting to the camera, you should specify port 5000.
Beward | Beward B1114 | Encoder | 3.1.0.0.2.21 | 4 | 2 | + | - | + | - |  | 960x576 |  | - | - | - | - |  | - | - | - | - | - |  | + |  |  |  | The device is a 4-channel video encoder. The video encoder has a feature: after changing the resolutions of video codecs, the device reboots.
Beward | Beward B1210R / B1210DM | Camera | fw. 3.1.0.1.4.18 | 2 | 2 | + | - | + | - | - | 1280x720 | 960x576 | - | - | - | - | - | - | - | - |  | motion detection | - | + | + | +
Beward | Beward B1510 / B1510DR | Camera | 3.1.0.1.5.18.58 | 1 | 2 | + | - | + | - | - | 1280x960 | 720x576 | - | + | - | - |  | - | - | - | - | motion detection |  | +
Beward | Beward B1510DMR / B9181710DMR | Camera | fw. 3.1.0.1.5.18.58 | 1 | 2 | + | - | + | - | - | 1280x960 | 720x576 | - | + | - | - |  | - | - | - | - | motion detection |  | +
Beward | Beward B1510DV | Camera | 3.1.0.1.5.18.58 | 1 | 2 | + | - | + | - | - | 1280x960 | 720x576 | - | - | - | - |  | - | - | - | - | motion detection |  | +
Beward | Beward B1510RCVZ | Camera | 3.1.0.1.5.18.58 | 1 | 2 | + | - | + | - | - | 1280x960 | 720x576 | - | + | - | - |  | - | - | - | - | motion detection |  | +
Beward | Beward B1510RV | Camera | 3.1.0.1.5.18.7 | 1 | 2 | + | - | + | - | - | 1280x960 | 720x576 | - | - | - | - |  | - | - | - | - | motion detection |  | +
Beward | Beward B-2.920 | Camera | 2.0.2.2(1000103) | 1 |  | - |  | + |  |  | 1600x1200 |  |  | + | - |  |  |  | - | + |  | - | [5 empty] | 1. The default port on the camera is 5000. 2. FPS limitation: 1280x720 - 25 fps for H.264 and 15 fps for MJPEG 1280x960 - 21 fps for H.264 and 7 fps for MJPEG 1600x1200 - 15 fps for H.264 and 5 fps for MJPEG 3. When changing several settings at once, some settings may not be applied. That is, when changing, for example, the resolution, the camera itself reboots and is unavailable for 20-30 seconds, if during this time (while the camera is unavailable) you also change the fps, for example, then this setting (fps) may not be applied. A feature of the camera itself.
Beward | Beward B2710DMR / BC0271DMR | Camera | 3.1.0.0.2.17 | 1 | 2 | + | - | + | - | - | 1920x1080 | - | - | + | - | - |  | - | - | - | - |  |  | +
Beward | Beward B2710DR / BC0271DR​ / NK55002D6​ / BV2204DR​ / B2710 / TZ2710DR | Camera | 3.1.0.0.2.17 | 1 | 2 | + | - | + | - | - | 1920x1080 | - | - | + | - | - |  | - | - | - | - |  |  | +
Beward | Beward B2710R / B2710RV / TZ2710RV / B236518RV / B28325R2 / B2710DV / B28325DV / B2710RV-B1 | Camera | 3.1.0.0.2.17 | 1 | 2 | + | - | + | - | - | 1920x1080 | - | - | - | - | - |  | - | - | - | - |  |  | +
Beward | Beward B2710RVZ / B2710RVZ-B1 / B236518RVZ / B2710RZQ / B2710RZK / B9182720RZK / BV2720RZKE / TZ2720RZK​ / B2720RZK / B2720RVZ / B2720RZQ / B2720RVQ / BC0272RVQ​ / B2720DVZ / TZ2710RVZ / TZ2720DVZ / B2710DVZ / BC0272DVZ | Camera | 3.1.0.0.2.17 | 1 | 2 | + | - | + | - | - | 1920x1080 | - | - | - | - | + |  | - | - | - | - | motion detection |  | +
Beward | Beward B2720 / B2720DV / BC0272DV / B2720RV | Camera | 3.1.0.0.2.17 | 1 | 2 | + | - | + | - | - | 1920x1080 | - | - | - | - | - |  | - | - | - | - | motion detection |  | +
Beward | Beward B85-5-IP | Camera | 6.0.5.7 | 1 |  |  |  | + |  |  | 704x576 |  |  | + | - | + |  |  | + | + |  | - | [5 empty] | 1. When connecting to the camera, you should specify port 5000 2. Sound, beams, relays are connected inside the box to the IP camera without a lens. 3. When changing several settings at the same time, some settings may not be applied. That is, when changing, for example, the resolution, the camera itself reboots and is unavailable for 20-30 seconds, if at this time (while the camera is unavailable) you also change the fps, for example, then this setting (fps) may not be applied. A feature of the camera itself.
Beward | Beward B89L2-5230Z40 | Camera | 3.1.3.0.2.19.2 | 1 | 2 | - | - | - | - | - | 1920x1080 | - | - | - | - | - |  | - | - | - | - | motion detection |  | +
Beward | Beward B89R-3270Z18 / B89R-5260Z18 / TZ89R-3270Z / B89R-3595Z33 | Camera | bw20170630NSXp | 1 | 2 | + | - | + | - | - | 1920x1080 | - | - | - | - | + |  | - | - | - | - | hacking detection; motion detection |  | + |  |  |  | ​For multi-threading to work, it is necessary to adhere to codec and resolution dependencies. It is important to observe resolution dependencies between streams, setting the resolution on the first stream, the list of resolutions for the second stream will change - it will be equal to or less than the resolution of the first. If some dependencies are not observed, the resolutions will not be applied. In Beward cameras of this line, analytics information comes from port 5656 (specified by a constant in the code).
Beward | Beward B9182710DMR | Camera | 3.1.14.0.3.17.2 | 2 | 2 | + | - | + | - | - | 1920x1080 | 960x540 | + | - | - | - |  | - | - | - | - | motion detection |  | -
Beward | Beward B-920WF | Camera | 2.2.1.5 | 1 |  | + |  | + |  |  | 1600x1200 |  |  | + | - |  |  |  | - | + |  | - | [5 empty] | 1. When connecting to the camera, you must specify port 5000 (by default it is 80) 2. The beams are inoperative - stated by the manufacturer
Beward | Beward BC96PTZ30H / B96-30H / BV96-30HA-G | Camera | 3.1.3.0.2.19.2 | 1 | 2 | + | - | + | + | - | 1920x1080 |  | - | + | + | + | - | + | + |  | - | motion detection |  | + | + | +
Beward | Beward BD133 | Camera | bw20140516NSA | 1 | 2 | + | - | + |  |  | 1920x1080 |  | - | + | - | + |  |  | + | + |  | motion detection | [5 empty] | 1. The resolution value on the second channel cannot exceed the value on the first 2. In the ITV ¦ AxxonSoft software, the TV standard should be configured in the camera's web interface, and the "Use device settings" setting should be enabled in the software
Beward | Beward BD135P | Camera | bw20160728NSA | 1 | 2 | + | - | + | - |  | 1920x1080 |  | - | + | - | +. |  | - | + | + | - | motion detection |  | +
Beward | Beward BD136P / ​BV135P / BV136P / BD90253Z30 / TZ135P / TZ136P / BD134P / BC134PTZ20P / TZ134P​ | Camera | bw20161012NSZ | 1 | 2 | + | - | + | - |  | depends on device parameters | depends on device parameters | - | - | - | + |  | - | + | + | +. | motion detection |  | + |  |  |  | 1. Video stream settings are interdependent. These dependencies must be monitored in the camera's web interface.
Beward | Beward BD3170 / BV3170 | Camera | bw20140220NSX | 1 | 2 | + | - | + | - |  | 1280x1024 | - | - | - | - | - |  | - | - | - | - | - |  | + |  |  |  | The range of available resolution values ​​depends on the TV standard value. In the Axxon One PC, the TV standard setting should be done in the camera's web interface, while enabling the "Use device settings" option.
Beward | Beward BD3270 / BD3270RVZX / BD3270Z / BD3270Z18 | Camera | bw20160726NSX | 1 | 2 | + | - | + | - |  | 1920x1080 |  | - | - | - | - |  | - | - | - | - | - |  | + |  |  |  | There is an interdependence of resolutions and codecs between streams. Available resolutions for the second stream depend on the resolution of the first and cannot be greater than the first. The cameras differ only in the type of housing and the presence of a controlled lens in the BD3270RVZX.
Beward | Beward BD3570RC / BD3570 / BD3570DVZ / BD3570DRZ / BD3570DR / BD3570DM / BD3570D / BD3570RCV / BD3570DRV / BD3570RV / BD35C | Camera | bw20141114NSA | 1 | 2 | + | - | + |  |  | 2048x1536 |  | - | - | - | - |  |  | - | - |  | -
Beward | Beward BD3570RVZ | Camera | bw20141114NSA | 1 | 2 | + | - | + |  |  | 1920x1080 (MJPEG) / 2048x1536 (H.264) |  | - | - | - | + |  |  | - | - |  | - | [5 empty] | Available resolutions for the second stream depend on the resolution of the first and cannot be greater than on the first. The dependence must be monitored via the web interface. PTZ on the camera is presented as the ability to control a motorized lens.
Beward | Beward BD3595Z33 / TZ3590Z30 | Camera | bw20180625RS | 1 | 4 | + | - | + | + | - | 2048x1536 | 2048x1536 | + | + | + | + | - | - | + | + | - | audio detection; hacking detection; motion detection |  | + | + | + |  | The maximum available resolution of the MJPEG video codec is 1920x1080
Beward | Beward BD3670FL / BD3670FL2 / BD38275FL | Fisheye Camera | bw20180515NSZ | 1 | 2 | - | - | - | - | - | 2048x2048 | 1920x1080 | - | - | - | - |  | - | - | - | - | motion detection |  | + |  |  |  | ​To correctly set video formats/codecs on the camera, it is necessary to correctly use low and high quality streams. It is due to the correct selection of the corresponding streams/resolutions on them that the correct combination of video formats will be set on the camera. To select only the H.264 format on the camera: 1) on the high-quality stream, select stream 1 and the H.264 codec; 2) on the low-quality stream, also select the first stream. To select only the MJPEG format on the camera: 1) on the high-quality stream, select stream 2 and the MJPEG codec; 2) on the low-quality stream, also select the second stream. To select the H.264 + H.264 format: 1) on the high-quality stream, select stream 1 with the H.264 codec; 2) on the low-quality stream, select stream 2 with the H.264 codec. To select the H.264 + MJPEG format: 1) on the high-quality stream, select stream 1 with the H.264 codec; 2) on the low-quality stream, select stream 2 with the MJPEG codec.
Beward | Beward BD3990FL2 / BD9473990FLM | Fisheye Camera | bw20161012NSZ | 1 | 2 | + | - | + | - | - | depends on device parameters | depends on device parameters | - | + | - | - |  | - | + | + | - | motion detection |  | + |  |  |  | Video stream settings are interdependent. Dependencies must be monitored in the camera's web interface.
Beward | Beward BD3990FLM | Fisheye Camera | bw20161012NSZ | 1 | 2 | + | - | + | - | - | depends on device parameters | depends on device parameters | - | + | - | - |  | - | - | - | - | motion detection |  | + |  |  |  | Video stream settings are interdependent. Dependencies must be monitored in the camera's web interface.
Beward | Beward BD4330D / BD4330DS | Camera | bw20140926NSA | 1 | 2 | + | - | + | - | - | 1920x1080 | 1920x1080 |  | + | - | - | - | - | - | - |  | motion detection |  | + | + | +
Beward | Beward BD4330DS | Camera | bw20140926NSA | 1 | 2 | + | - | + |  |  | 1920x1080 |  | - | + | - | - |  |  | - | - |  | motion detection
Beward | Beward BD4330H / BD3370 | Camera | bw20140926NSA | 1 | 2 | + | - | + |  |  | 1920x1080 |  | - | + | - | - |  |  | - | - |  | motion detection
Beward | Beward BD4640DR / BD46C / BD24356DR / TZ4330DS / TZ4640DS | Camera | bw20170116NSQ | 1 | 2 | + | - | + | - |  | 1920x1080 (MJPEG) / 2688x1512 (H.264) | - | - | + | - | - |  | - | + | + | - | hacking detection; motion detection |  | + |  |  |  | The list of resolutions for the second stream depends on the resolution selected for the first video stream.
Beward | Beward BD4640RC / BD4640RCV2 / BC1640RCV2 / BD4640RCV / TZ4640RCV / TZ4640RCV2 | Camera | bw20170116NSQ | 1 | 2 | + | - | + | - | - | 1920x1080 (MJPEG) / 2688x1512 (H.264) | - | - | - | - | - |  | - | - | - | - | hacking detection; motion detection |  | + |  |  |  | The list of resolutions for the second stream depends on the resolution selected for the first video stream.
Beward | Beward BD4680 / TZ4680 / BD4680DRV / BD4680DV / BD4680RV / BV4330H / BV4680 / BD24358-K220-550-IR315 / BD9184680RV | Camera | bw20170116NSQ | 1 | 2 | + | - | + | - |  | 1920x1080 (MJPEG) / 2688x1512 (H.264) | - | - | + | +. | - |  | - | + | + | - | audio detection; hacking detection; motion detection |  | + |  |  |  | For MJPEG codec, the maximum resolution is 1920x1080
Beward | Beward BD4680DRZ / TZ4680DRZ / BD4680DVZ / TZ4680DVZ / BD4680RVZ / TZ4680RVZ / BV3270RVZXE / BD9474680RVZ / BD9474680DVZ / BD9184680DRZ / BD9184680RVZ | Camera | bw20170116NSQ | 1 | 2 | + | - | + | - |  | 1920x1080 (MJPEG) / 2688x1512 (H.264) | - | - | + | +. | + |  | - | + | + | - | audio detection; hacking detection; motion detection |  | + |  |  |  | For MJPEG codec, the maximum resolution is 1920x1080
Beward | Beward BD4685DVZ / BD4685DRZ / BD4685 / BD4685DV / BD4685DRV / BC1680RVZ / BM4685DVZ / BM4685RVZ / BM51521DRZ / BP4685DVZ / BP4685RVZ / BP51518P-K1 | Camera | bw20181207RP | 1 | 4 | + | - | + | + | - | 2688x1512 | 2688x1512 | - | - | - | + |  | - | + | + | - | hacking detection; motion detection |  | + |  |  |  | The camera does not have the ability to view the built-in storage in live mode. Instead, the required video fragment is downloaded via the camera's web interface and viewed locally on the computer. Due to the camera's features, after changing the TV standard, it may be necessary to enable additional streams via the camera's web interface.
Beward | Beward BD4685RVZ / BD4685RV | Camera | bw20181207RP | 1 | 4 | + | - | + | + | - | 2688x1512 | 2688x1512 | - | + | + | + |  | - | + | + | - | audio detection; hacking detection; motion detection |  | - |  |  |  | ​When selecting the maximum resolution on the first (second, third) stream and the maximum resolution on subsequent streams, the fps value is limited by the camera itself. To obtain the maximum fps value on subsequent streams, you must set the minimum resolutions on the previous ones. For the MJPEG codec, the maximum available resolution is 1920x1080.
Beward | Beward BD5260 / BV3270 / BV5260 | Camera | bw20170630NSXp | 1 | 2 | + | - | + | - |  | 1920x1080 |  | - | - | - | - |  | - | - | - | - | hacking detection |  | + |  |  |  | ​For multi-threading to work, it is necessary to adhere to codec and resolution dependencies, since the camera does not have a concept of streams as such. It is very important to observe resolution dependencies between streams. When setting a resolution on the first stream, the list of resolutions for the second stream will change - it will be equal to or less than the resolution of the first. If any dependencies are not observed, the resolutions will not be applied.
Beward | Beward BD5260Z18 / BD33282PK-MBF02 | Camera | bw20170630NSXp | 1 | 2 | + | - | + | - | - | 1920x1080 | - | - | - | - | + |  | - | - | - | - | motion detection |  | + |  |  |  | ​For multi-threading to work, it is necessary to adhere to codec and resolution dependencies. It is important to observe resolution dependencies between streams, setting the resolution on the first stream, the list of resolutions for the second stream will change - it will be equal to or less than the resolution of the first. If some dependencies are not observed, the resolutions will not be applied. In Beward cameras of this line, analytics information comes from port 5656 (specified by a constant in the code).
Beward | Beward BD65-1 / BD75-1 | Camera | w20130117Axxon OneS | 1 | 2 | + | - | + | - |  | 720x576 |  | - | - | - | +. |  | - | - | - | - | - |  | +
Beward | Beward BM4685DV / BM4685RV / BP4685DV / BP4685RV | Camera | bw20181207RP | 1 | 4 | + | - | + | + | - | 2688x1512 | 2688x1512 | - | - | - | - |  | - | + | + | - | hacking detection; motion detection |  | +
Beward | Beward BV3570DE / BD4640DS / BD9184640DS | Camera | bw20170116NSQ | 1 | 2 | + | - | + | - |  | 1920x1080 (MJPEG) / 2688x1512 (H.264) | - | - | - | - | - |  | - | + | + | - | hacking detection; motion detection |  | + |  |  |  | ​The list of resolutions for the second stream depends on the resolution selected for the first video stream.​
Beward | Beward DKS850120 / DKS15120 / DKS15102 / DKS850102 | Intercom | 3.2.1.4.3.17.33 | 1 | 2 | + | - | + | - | - | 1280x960 | 720x576 | - | - | - | - | - | - | - | - | - | Motion detection | - | + | + | + | - | ​When changing the resolution or video codec, the device reboots.​ | improved
Beward | Beward DKS850120 / DKS15120 / DKS15102 / DKS850102 | Intercom | 3.2.1.4.3.17.33 | 1 | 2 | + | - | + | - | - | 1280x960 | 720x576 | - | - | - | - | - | - | - | - | - | motion detection |  | + | + | + |  | ​When changing the resolution or video codec, the device reboots.​
Beward | Beward DS03 / DS03M / DS03MP / DS05 / DS05M / DS05MP | Intercom | 3.1.0.0.4.18 | 1 | 2 | + | - | + | - |  | 960x576 |  | - | + | + | - |  | - | + | + | - | motion detection |  | + |  |  |  | ​When changing codecs, the device reboots. It is not recommended to set the keyframe value above 8, since with higher values ​​the device cannot cope: the video will lag over time, jerks in the video
Beward | Beward DS06 / DS06M / DC11EP / DS91805M / DS91805MP / DS06MP | Intercom | 3.1.0.0.7.18.34 | 1 | 2 | + | - | + | - | - | 1280x1024 | 720x576 | - | +. | + | - | - | - | + | +. | - | motion detection |  | + | + | + |  | ​When changing codecs, the device reboots. It is not recommended to set the keyframe value above 8, since with values ​​higher than this the video will lag over time, there will be jerks in the video - a feature of the device
Beward | Beward DS06A / DS06A(P) | Intercom | 3.1.0.0.1.25.85 | 1 | 2 | + | - | + | - | - | 1280x960 | 720x576 | - | +. | + | - | - | - | + | +. | - | motion detection |  | + | + | +
Beward | Beward NK55002D7 | Camera | 3.1.0.0.2.17 | 1 | 2 | + | - | + | - |  | 1920x1080 | - | - | + | - | - |  | - | - | - | - | - |  | +
Beward | Beward SV3210D / SV3210DB / SV3210DBS / SV3210DR / SV3210DM / SV3217DB / SV3217DBS / SV3217DM | Camera | 41.7.58.71-r13 | 1 | 3 | + | - | + | + | - | 2592x1944 | 704x576 | + | + | - | - | - | - | - | - |  | motion detection |  | + | + | +
Beward | Beward SV3210DBZ / SV3217DBZ | Camera | 41.7.58.71-r13 | 1 | 3 | + | - | + | + | - | 2592x1944 | 704x576 | + | + | - | + | - | - | - | - |  | motion detection |  | + | + | +
Beward | Beward SV3210DVZ / SV3210RBZ / SV3210RZX / SV3210-R30 | Camera | 41.7.58.71-r13 | 1 | 3 | + | - | + | + | - | 2592x1944 | 704x576 | + | + | + | + | - | - | + | + | - | motion detection |  | + | + | + |  | For MJPEG the maximum resolution available is 1920x1080
Beward | Beward SV3210M | Camera | 41.7.58.71-r13 | 1 | 3 | + | - | + | + | - | 2592x1944 | 704x576 | + | + | - | - | - | - | + | + | - | motion detection |  | + | + | +
Beward | Beward SV3210RC / SV3210R | Camera | 41.7.58.71-r13 | 1 | 3 | + | - | + | + | - | 2592x1944 | 704x576 | + | - | - | - | - | - | - | - | - | motion detection |  | + | + | +
Beward | Beward SV3210RZ | Camera | 41.7.58.71-r13 | 1 | 3 | + | - | + | + | - | 2592x1944 | 704x576 | + | - | - | + | - | - | - | - | - | motion detection |  | + | + | +
Beward | Beward SV3215DVZ / NK54140R4 | Camera | 43.7.58.74-t1 | 1 | 3 | + | - | + | + | - | 2592x1944 | 704x576 |  |  |  | + | - | - | - | - | - | audio detection; motion detection |  | + | + | + |  | ​The camera has the following features: ​1) On the first stream, the range of values ​​for the "Frame rate" parameter depends on the current value of the "Resolution" parameter. ​2) The available range for the "Resolution" parameter depends on the video codec.​
Beward | Beward SV3215M | Camera | 43.7.58.74-t1 | 1 | 3 | + | - | + | + | - | 2592x1944 | 704x576 |  |  |  | - | - | - | + | + | - | audio detection; motion detection |  | + | + | + |  | ​The camera has the following features: ​1) On the first stream, the range of values ​​for the "Frame rate" parameter depends on the current value of the "Resolution" parameter. ​2) The available range for the "Resolution" parameter depends on the video codec.​
Beward | Beward SV3215-R30P / NK55623D1 | Camera | 43.7.58.74-t1 | 1 | 3 | + | - | + | + | - | 2592x1944 | 704x576 |  |  |  | + | - | + | + | + | - | audio detection; motion detection |  | + | + | + |  | ​The camera has the following features: ​1) On the first stream, the range of values ​​for the "Frame rate" parameter depends on the current value of the "Resolution" parameter. ​2) The available range for the "Resolution" parameter depends on the video codec.​
Beward | Beward SV3215RBZ / SV3215RZX / BM3215RZX / BP3215RZX / NK54140R7 / SV3217RBZ / SV3217RZX | Camera | 43.7.58.74-t1 | 1 | 3 | + | - | + | + | - | 2592x1944 | 704x576 |  |  |  | + |  |  | + | + |  | motion detection; audio detection |  | + | + | + |  | ​The camera has the following features: ​1) On the first stream, the range of values ​​for the "Frame rate" parameter depends on the current value of the "Resolution" parameter. ​2) The available range for the "Resolution" parameter depends on the video codec.​
Beward | Beward SV3215RZ / SV3215RZ2 / SV3210RCB / SV3210R2 / SV3210RZ2 | Camera | 43.7.58.74-t1 | 1 | 3 | + | - | + | + | - | 2592x1944 | 704x576 |  | - | - | + |  | - | - | - |  | motion detection |  | + | + | + |  | ​The camera has the following features: ​1) On the first stream, the range of values ​​for the "Frame rate" parameter depends on the current value of the "Resolution" parameter. ​2) The available range for the "Resolution" parameter depends on the video codec.​
Beward | Beward SV3217M | Camera | 43.7.58.74-t1 | 1 | 3 | + | - | + | + | - | 2592x1944 | 704x576 |  |  |  | + |  | - |  |  |  | motion detection |  | + | + | +
Beward | Beward SV3217RZ2 | Camera | 43.7.58.74-t1 | 1 | 3 | + | - | + | + | - | 2560x1920 | 704x576 |  | - | - | + |  | - | - | - |  | motion detection |  | + | + | +
Beward | Beward TZ85-20 / B85-20H / B85-20H2 / BC85PTZ20H​ / B55-5H | Camera | 3.1.3.0.2.19.2 | 1 | 2 | + | - | + | + | - | 1920x1080 | - | - | + | + | + |  | + | + | - | - | motion detection |  | +
BOLID | BOLID VCI-130 / VCI-230 | Camera | 2.400.0000.28.R, Build Date: 2016-03-29 | 1 | 2 | + | - | + | - |  | 2304x1296 |  | - | - | - | + |  | - | - | - | + | motion detection |  | +
BOLID | BOLID VCI-140-01 | Camera | 2.460.00BOLID.0.R, Build Date: 2018-04-25 | 1 | 3 | + | - | + | + | - | 2688x1520 | 704x576 | - | + | + | - | - | - | - | - | - | defocus detection; hacking detection; motion detection |  | + | + | -
BOLID | BOLID VCI-143 / VCI-140-01 / VCI-240-01 | Camera | 2.400.0000.24.R, Build Date: 2016-12-09 | 1 | 3 | + | - | + | + |  | 2688x1520 | 704x576 | - | + | + | - |  | - | - | - | - | - |  | +
BOLID | BOLID VCI-184 | Camera | 2.400.0000.24.R, Build Date: 2016-12-09 | 1 | 3 | + | - | + | + |  | 3840x2160 |  | - | - | - | - |  | - | - | - | - | - |  | + |  |  |  | Video stream settings are interdependent. These dependencies must be monitored in the camera's web interface.
BOLID | BOLID VCI-220-01 | Camera | 2.400.0000.24.R, Build Date: 2016-12-09 | 1 | 3 | + | - | + | + |  | 1920x1080 |  | - | - | - | - |  | - | - | - | - | - |  | +
BOLID | BOLID VCI-242 | Camera | 2.400.0000.24.R, Build Date: 2016-12-09 | 1 | 3 | + | - | + | + |  | 2688x1520 |  | - | - | - | - |  | - | - | - | - | - |  | + |  |  |  | Video stream settings are interdependent. These dependencies must be monitored in the camera's web interface.
BOLID | BOLID VCI-320 | Camera | 2.420.0000.21.R, Build Date: 2016-12-09 | 1 | 3 | +. | - | + | + | - | 1920x1080 | 704x576 | - | - | - | - | - | - | - | - | - | motion detection |  | + | + | +
BOLID | BOLID VCI-528 / BOLID VCI-528-00 | Camera | 2.422.0002.0.T.T4.2022.9A.NR | 1 | 3 | + | - | + | - |  | 1920x1080 |  | - | - | - | + |  | - | - | - | - | - |  | +
BOLID | BOLID VCI-529 | Camera | 2.422.0000.0.R.D3.3019.9A.NR, Build Date: 2016-06-13 | 1 | 3 | + | - | + | - |  | 1920x1080 | 704x480 | - | - | - | + |  | - | - | + | + | - |  | +
BOLID | BOLID VCI-627 | Camera | 2.422.0002.0.T.T4.2022.9A.NR | 1 | 3 | + | - | + | - |  | 1920x1080 |  | - | - | - | + |  | - | - | - | - | - |  | +
BOLID | BOLID VCI-830-01 | Camera | 2.400.0000.28.R, Build Date: 2016-03-29 | 1 | 2 | + | - | + | - |  | 2048x1536 | 704x576 | - | - | - | + |  | - | - | - | + | motion detection |  | +
BOLID | BOLID VCI-884 | Camera | 2.400.0000.24.R, Build Date: 2016-12-09 | 1 | 3 | + | - | + | + |  | 3840x2160 |  | - | - | - | - |  | - | - | - | - | - |  | + |  |  |  | Video stream settings are interdependent. These dependencies must be monitored in the camera's web interface.
Bolin Technology | Bolin Technology SD520BHD-IRNXG | Camera | IPC_HCMN2101-B5010D1601 | 1 | 3 | + | - | + | - |  | 1920x1080 |  | - | - | - | +. |  | - | - | - | - | motion detection |  | + |  |  |  | The camera has 6 video capture modes: 1080P@60 (maximum resolution @ maximum frame rate), 1080P@50, 1080P@30, 1080P@25, 720P@30, 720P@25, PAL. The mode must be selected in the camera's web interface. The resolution on the first stream cannot be less than the resolutions of the second and third streams.
Bolin Technology | Bolin Technology SD520BHD-IRNXGA / EX1020BHDXG-L5NA / EX1030BHD3M-L5NA / EX1030BHD-L5NA / EX1022B4K-L5NA | Camera | IPC_HCMN2101-B5010D1601 | 1 | 3 | + | - | + | - |  | 1920x1080 |  | - | - | - | +. |  | - | - | - | - | motion detection |  | + |  |  |  | The camera has 6 video capture modes: 1080P@60 (maximum resolution @ maximum frame rate), 1080P@50, 1080P@30, 1080P@25, 720P@30, 720P@25, PAL. The mode must be selected in the camera's web interface. The resolution on the first stream cannot be less than the resolutions of the second and third streams.
Bolin Technology | Bolin Technology SD522B4K-IRN | Camera | IPC_HCMN2105-B0003P10D1607B01 | 1 | 3 | + | - | + | - |  | 3840x2160 |  | - | - | - | +. |  | - | - | - | - | motion detection |  | +
Bolin Technology | Bolin Technology SD522B4K-IRNA | Camera | IPC_HCMN2105-B0003P10D1607B01 | 1 | 3 | + | - | + | - |  | 3840x2160 |  | - | - | - | +. |  | - | - | - | - | motion detection |  | +
Bolin Technology | Bolin Technology SD530B3M-IRN | Camera | IPC_HCMN2103-B0013P11D1604 | 1 | 3 | + | - | + | - |  | 2048x1536 |  | - | - | - | +. |  | - | - | - | - | - |  | + |  |  |  | ​The camera has 6 video capture modes: 3MP@30 (maximum resolution @ maximum frame rate), 3MP@25, 1080P@60, 1080P@50, 1080P@30, 1080P@25. The mode selection must be made in the camera's web interface. ​
Bolin Technology | Bolin Technology SD530B3M-IRNA | Camera | IPC_HCMN2103-B0013P11D1604 | 1 | 3 | + | - | + | - |  | 2048x1536 |  | - | - | - | +. |  | - | - | - | - | - |  | + |  |  |  | The camera has 6 video capture modes: 3MP@30 (maximum resolution @ maximum frame rate), 3MP@25, 1080P@60, 1080P@50, 1080P@30, 1080P@25. The mode selection must be made in the camera's web interface.
Bolin Technology | Bolin Technology SD530BHD-IRN | Camera | IPC_HCMN2103-B0013P11D1604 | 1 | 3 | + | - | + | - |  | 1920x1080 |  | - | - | - | +. |  | - | - | - | - | - |  | + |  |  |  | The resolution of the first stream cannot be less than the resolutions of the second and third streams.
Bolin Technology | Bolin Technology SD530BHD-IRNA | Camera | IPC_HCMN1102-F5027P02D1511B01 | 1 | 3 | + | - | + | - |  | 1920x1080 |  | - | - | - | +. |  | - | - | - | - | - |  | + |  |  |  | The resolution of the first stream cannot be less than the resolutions of the second and third streams.
Bosch | Bosch AUTODOME 700 IP | Camera | 5.73.0040 (40500573) | 1 | 3 | + | - | + |  |  | 704x576 |  | + | - | - | + |  |  | - | - |  | motion detection
Bosch | Bosch AUTODOME 7000 IP | Camera | 5.90.0112 (12510590) | 1 | 3 | + | - | + | - | - | 704x576 | - | - | - | - | + | - | + | - | - | - | IVA detection | + | + | - | - |  | The camera has IVA detection. The Tag&Track function is available from version 4.0
Bosch | Bosch AUTODOME 800 HD | Camera | 40500573 | 1 | 3 | + | - | + |  |  | 1920x1080 |  | + | + | - | + |  |  | + | + |  | IVA detection | + |  |  |  |  | The camera has IVA detection 5. The maximum resolution and FPS on the camera depend on the settings "Max. frame rate" and "Property". These parameters must be applied in the camera's web interface. The resolution of the first stream must be changed in the camera's web interface. The resolution of the MJPEG stream cannot be greater than the resolution of H.264. Thus, to obtain the maximum resolution, you must set the "1080p 25/30 fixed" mode for the first stream. The range of values ​​for the "Video Stream2" parameter depends on the value of the "Video Stream1" parameter.
Bosch | Bosch AUTODOME IP dynamic 7000 HD / AUTODOME IP 7000 HD | Camera | 7.10.0076 (76500710) | 1 | 3 | + | - | + | - | - | 1920x1080 | 640x480 |  | + | + | + | - | + | + | + |  | IVA detection | + | + | + | + |  | ​Changing resolutions in the product is only available for the H.264 MP SD mode video stream settings 1(2). The camera has IVA analytics. For the IVA detector to work, the scence setting value must not be empty (off).
Bosch | Bosch AUTODOME IP starlight 7000 HD | Camera | 5.93.0025 (25500593) | 1 | 3 | + | - | + | - |  | 704x480 |  | + | - | - | + |  | + | - | - |  | motion detection | [5 empty] | The Tag&Track function is available from version 4.0
Bosch | Bosch AUTODOME Jr 800 HD | Camera | 5.72 (28500572) | 1 | 3 | + | - | + | - |  | 1920x1080 |  | + | - | - | + |  | + | - | - |  | - | [5 empty] | For H.264, the resolution values ​​are configured in the camera's web interface. The Tag&Track function is available from version 4.0
Bosch | Bosch DINION IP 5000 HD | Camera | 6.32.0107 (07510632) | 1 | 3 | + | - | + | - |  | 768x432 (MJPEG) / 1920x1080 (H.264) |  | - | + | + | - |  | - | + | + | - | IVA detection |  | + |  |  |  | The camera supports built-in IVA (Intelligent video analytics). For the IVA detector to work, the scence setting must not be empty (off). Changing resolutions in products is only available for the H.264 MP SD mode (Property setting in the camera's web interface). To get a resolution of 1920x1080 in Axxon One, you must enable the H.264 MP 1080p 25/30 fixed mode for the Video Stream 1 setting or the H.264 MP 1080p 4/5 fixed mode for the Video Stream 2 setting (these modes set fixed resolutions that cannot be changed using the Resolution video stream setting).
Bosch | Bosch DINION IP 5000 MP | Camera | 6.32.0111 | 1 | 3 | + | - | + | - |  | 2592x1944 |  | + | + | + | - |  | - | + | + | + | - |  | +
Bosch | Bosch DINION IP 7000 HD / FLEXIDOME IP 7000 RD / FLEXIDOME IP 7000 VR | Camera | 5.90 (12510590) | 1 | 3 | + | - | + | - |  | 1920x1080 (MJPEG) / depends on device parameters (H.264) |  | - | - | - | - |  | + | - | - |  | - | [5 empty] | The camera has IVA analytics. For H.264, resolution values ​​are configured in the camera's web interface. The Tag&Track function is available from version 4.0
Bosch | Bosch DINION IP bullet 4000 HD | Camera | 6.32.0107 (07510632) | 1 | 3 | + | - | + | - |  | 768x432 (MJPEG) / 1920x1080 (H.264) |  | - | + | + | - |  | - | + | + | - | IVA detection |  | + |  |  |  | The camera supports built-in IVA (Intelligent video analytics). For the IVA detector to work, the scence setting must not be empty (off). Changing resolutions in products is only available for the H.264 MP SD mode (Property setting in the camera's web interface). To get a resolution of 1920x1080 in Axxon One, you must enable the H.264 MP 1080p 25/30 fixed mode for the Video Stream 1 setting or the H.264 MP 1080p 4/5 fixed mode for the Video Stream 2 setting (these modes set fixed resolutions that cannot be changed using the Resolution video stream setting).
Bosch | Bosch DINION IP bullet 5000 HD | Camera | 6.43.0027 (27500643) | 1 | 3 | + | - | + | - |  | 1920x1080 | 1920x1080 | - | + | + | - |  | - | + | + | - | IVA detection |  | + |  |  |  | The camera supports built-in IVA (Intelligent video analytics). For the IVA detector to work, the "scence" parameter value must not be empty (off). Changing resolutions in PC Axxon One is available only for the H.264 MP SD mode (Property setting in the camera web interface). To obtain a resolution of 1920x1080 in PC Axxon One, you must enable the H.264 MP 1080p 25/30 fixed mode for the "Video Stream 1" parameter or the H.264 MP 1080p 4/5 fixed mode for the "Video Stream 2" parameter (these modes set fixed resolutions that cannot be changed using the "Resolution" video stream setting). To obtain a resolution of 1920x1080 in PC Axxon One, you must select the "Maximum level" value for the "Resolution" parameter.
Bosch | Bosch DINION IP dynamic 7000 HD | Camera | 5.93.0025 | 1 | 3 | + | - | + | - |  | 1920x1080 |  | + | + | + | - |  | + | + | + |  | IVA detection; motion detection | [5 empty] | In PC Axxon One, the resolution setting is available only for the MJPEG stream. Built-in IVA4 (intelligent video analytics) detector. The Tag&Track function is available from version 4.0
Bosch | Bosch Dinion IP NWC-xxxx series | Camera | 19500410 | 1 | 2 |  |  | + | - | - | 704x288 | 704x288 |  | - | - | - | - | - |  |  |  |  | - | + | + | + | -
Bosch | Bosch DINION IP starlight 6000 HD | Camera | 6.30.0140 (40010630) | 1 | 3 | + | - | + | - |  | 1920x1080 |  | - | + | + | - |  | - | + | + | +. | - |  | + |  |  |  | ​Resolution modes depend on the first stream. It is necessary to monitor via the web interface. For HDR mode Application variant settings the maximum frame rate is 30
Bosch | Bosch DINION IP starlight 7000 HD / FLEXIDOME IP starlight 7000 RD / FLEXIDOME IP starlight 7000 VR | Camera | 5.90.0112 (12510590) | 1 | 3 | + | - | + | - |  | 1280x720 |  | - | + | + | - |  | + | + | + |  | IVA detection | [5 empty] | The camera supports built-in IVA (intelligent video analytics). To obtain a resolution of 1280x1024, it is necessary to enable the DINION IP starlight 7000 HD 1.3MP mode in the camera's web interface for setting up the Application variant. Changing resolutions in the Axxon One PC is only available for the H.264 MP SD mode (the Property parameter in the camera's web interface). For correct playback of video from the camera's external archive, it is necessary to select the "IP" mode for the "GOP structure" parameter in the camera's web interface for the profile set to record. For the H.264 stream, resolution values ​​are configured in the camera's web interface. The Tag&Track function is available from version 4.0
Bosch | Bosch DINION IP starlight 8000 MP | Camera | 6.32.0109 | 1 | 3 | + | - | + | - | - | 1992x1680 | - | +. | + | + | + | - | - | + | + | +. | IVA detection |  | + | - | - |  | The camera has three capture modes that differ in the set of resolutions and the maximum possible resolution.
Bosch | Bosch DINION IP ultra 8000 MP | Camera | 7.81.0060 (60000781) | 1 | 3 | + | - | + | - | - | 3840x2160 | 3840x2160 | - | - | + |  | - | - | + | + | +. | VCA detection |  | + | - | - |  | Integration feature: Applying the "Display type" settings resets the camera settings to factory defaults, except for user and network settings. The same applies when enabling "Send settings" from the product.
Bosch | Bosch DINION NBC-455-P IVA | Camera | 5.73.0045 | 1 | 3 | + | - | + |  |  | 704x480 |  | - | - | - | - |  |  | - | - |  | IVA detection
Bosch | Bosch DINION NBN-498-P IVA | Camera | 5.73 (40500573) | 1 | 3 | + | - | + |  |  | 704x576 |  | - | + | - | - |  |  | - | + |  | motion detection | [5 empty] | Beams/Relays work only when connected to the camera with the login "service".
Bosch | Bosch FLEXIDOME IP 5000i IR | Camera | 6.42.0021 (21500642) | 1 | 3 | + | - | + | + | - | 3072x1728 | 3072x1728 | - | + | + | - | - | - | + | + | - | IVA detection |  | + | + | + |  | ​Video codecs on streams 1 and 2 are the same: either H.264 or H.265 on both streams. In the Axxon One PC, you must ensure that the codec on streams 1 and 2 is set to the same. The resolutions of the video streams on the camera are interdependent: the resolutions on streams 2 and 3 must not be higher than on stream 1. The resolutions "2048x1536", "2688x1512" or "2304x1296" on stream 2 are available if the resolution "2048x1536", "2688x1512" or "2304x1296" is set on stream 1, respectively. Exposure settings and backlight compensation are available when HDR is disabled. After switching the display type in the Axxon One PC or in the web interface, the H.264 codec is installed on the camera for streams 1 and 2. However, if the H.265 codec was installed for streams 1 and 2, the video will not be displayed until the H.264 codec is applied from the Axxon One PC or the H.265 codec is applied from the web interface. Depending on the value of the "Video channel resolution" parameter (432p or 288p) in the profile settings in the camera's web interface, the "SD" and "SD ROI" resolutions on stream 2 can take the values ​​"768x432" or "512x288".
Bosch | Bosch FLEXIDOME IP 3000i IR | Camera | 7.87.0029 (29500787) | 1 | 2 | - | - | + | + | - | 1920х1080 | 768х432 | - | - | - | - | - | - | + | + | - | Motion detection; IVA analytics | + | + | + | + | +.
Bosch | Bosch FLEXIDOME IP corner 9000 MP | Camera | 7.10.0076 (76500710) | 1 | 3 | + | - | + | - | - | 1440x1080 | 1440x1080 | - | - | - | - | - | - | + | + | - |  |  | + | - | -
Bosch | Bosch FLEXIDOME IP dynamic 7000 VR | Camera | 5.93.0025 | 1 | 3 | + | - | + | - |  | 1920x1080 |  | - | - | - | - |  | - | - | - | - | IVA detection | + | + |  |  |  | Frame rate change is not available for H.264 codec via ONVIF. The camera has built-in video IVA detection.
Bosch | Bosch FLEXIDOME IP micro 2000 HD | Camera | 5.90.0126 (26510590) | 1 | 3 | + | - | + |  |  | 1280x720 (MJPEG) |  | - | + | - | - |  |  | - | - |  | IVA detection | [5 empty] | 1. The camera has IVA analytics. 2. The resolution for the H.264 codec is set in the camera's web interface.
Bosch | Bosch FLEXIDOME IP panoramic 7000 MP | Fisheye Camera | 7.70.0126 (26510770) | 1 | 3 | + | - | + | - | - | 2640x2640 | 2640x2640 |  | + | - |  | - | - | - | - | +. | IVA detection | + | + | + | + |  | The camera supports built-in IVA (Intelligent video analytics). For the IVA detector to work, the scence setting must not be empty (off).
Bosch | Bosch FLEXIDOME IP starlight 6000 VR | Camera | 6.32.0109 (09010632) | 1 | 3 | + | - | + | - |  | 1920x1080 |  | - | + | + | - |  | - | + | + | + | - |  | + |  |  |  | ​​Resolution modes are dependent on the first stream. It is necessary to monitor via the web interface
Bosch | Bosch generic | Generic | auto | Dynamic | 3 | + | - | + | + | - | depends on device parameters | depends on device parameters | - | + | +. | +. | - | - | + | + | +. | Motion detection; Hacking detection; IVA analytics; Scene change detection; Line crossing detection; People counting detection; Unattended baggage detection; Attended detection | + | + | + | + | +. | In Bosch generic, it is not the FPS that is configured, but the inverse setting - skipRate, from which the FPS is calculated using the formula FPS = maxFPS/SkipRate The following event sources are supported for IVA analytics related to the hacking detector: scene change detector, bright light source detector, darkening detector, reference image change detector. Under IVA analytics, you can create product detectors (Axxon Next) - Line crossing, Long stay in area, Stop in area, Movement in area, Entering area, Exiting area and Multiple objects, Transition from area to area. For which you can also receive triggers For IVA detectors - in the configuration manager in VCA, you need to enable in operation mode - profile, Analysis type - Intelligent Video Analytics, on the Tasks tab - Detect any object For Tamper Detection in Tasks - add and configure the Tampering trigger In order for the motion detection detector to work - you need to select Motion in the Analysis type in the configuration manager in VCA analytics 3D tracking - this tracker acts as a subset of other detectors, for example, a motion detector, in order for this type of tracker to work, the camera needs to be calibrated. Crowd density estimation - for this detector to work, you need to create a reference image People counting - works as a line crossing counter, that is, it counts how many times the line was crossed, and it can be the same person
Bosch | Bosch NBC-255-P | Camera | 5.73 (40500573) | 1 | 3 | + | - | + |  |  | 640x480 |  | - | + | + | - |  |  | + | + |  | motion detection | [5 empty] | 1. Rays\Relays work only if you connect to the camera with the login "service"
Bosch | Bosch NBC-455-12P | Camera | 4.53 | 1 | 2 |  |  | + |  |  | 704x576 |  |  | + | - |  |  |  | +. | +. |  | motion detection | [5 empty] | 1. The resolution in MJPEG matches the selected resolution in H.264 and is not configured separately. 2. Search in Axxon One returns the camera model "NBC-455-P-IVA series" 3. Before working with beams/relays, you must configure them to the "N.O." mode in the web interface 4. To work with beams/relays, you must connect to the device using the service login
Bosch | Bosch NDC-265-P | Camera | 5.51 | 1 | 3 | + | - | + |  |  | 1280x720 |  | - | + | +. | - |  |  | + | + |  | IVA detection | [5 empty] | The device has two groups of resolutions, set in the web interface ("property") - HD and standard. Only HD works on the first channel, the second channel can be duplicated from the first, then one HD resolution is available or set "H.264 BP+", then you can switch between two small resolutions. If you select the "H.264 BP+ with speed limitation" property, then you can also adjust the FPS from the product.
Bosch | Bosch NDC-274-PT (ONVIF) | Camera | 5.80.0032 | 1 | 1 | + | - | + |  |  | 1920x1080 |  | - | - | - | - |  |  | - | - |  | -
Bosch | Bosch NDC-455V09-12PS | Camera | 5.51 | 1 | 3 | + | - | + |  |  | 704x576 |  | - | + | + | - |  |  | + | + |  | IVA detection | [5 empty] | The device has two groups of resolutions set in the web interface ("property") - HD and standard. Only HD works on the first channel, the second channel can be duplicated from the first, then one HD resolution is available or set "H.264 BP+", then you can switch between two resolutions. If you select the "H.264 BP+ with speed limitation" property, then you can also adjust the FPS from the product.
Bosch | Bosch NIN-832-V03P | Camera | 5.85 build 16 | 1 | 3 | + | - | - | - |  | 1920x1080 |  | - | - | - | - |  | + | - | - |  | - | [5 empty] | Resolution is configured in the web interface of the camera. In PC Axxon One, resolution setting is available only for the MJPEG stream. Built-in IVA4 detector (intelligent video analytics). The Tag&Track function is available from version 4.0
Bosch | Bosch NWC-0455-10P | Camera | 4.1 | 1 | 3 | +. | +. |  |  |  | depends on device parameters | depends on device parameters | [6 empty] | + | + |  | IVA detection | + |  |  |  |  | 1. The manufacturer's SDK does not allow full integration of the camera. All settings (resolution, bitrate, etc.) must be set in the camera's web interface, and the video will change in the ITV ¦ AxxonSoft software. 2. Beams/Relays only work if you connect to the camera with the "service" login 3. Starting with DP version 3.37.1759, the default installation of Bosch Video SDK has been canceled. The H.263 codec will not work without it. Therefore, in order for Bosch Video SDK to be installed during DP installation, you need to use the INSTALL_BOSCH_VIDEOSDK="yes" key. Example: start /i <Path to file>\IPDriverPack.msi INSTALL_BOSCH_VIDEOSDK="yes" - normal installation start /i <Path to file>\IPDriverPack.msi /quiet INSTALL_BOSCH_VIDEOSDK="yes" - quiet installation.
Bosch | Bosch NWC-0495-10P | Camera | 4.10(19500410) | 1 | 2 | - | +. |  |  |  | depends on device parameters | depends on device parameters | [6 empty] | +. | + |  | IVA detection | + |  |  |  |  | 1. The manufacturer's SDK does not allow full integration of the camera. All settings (resolution, bitrate, etc.) must be set in the camera's web interface, and the video will change in the ITV ¦ AxxonSoft software. 2. Beams/Relays only work if you connect to the camera with the "service" login 3. The camera supports built-in IVA analytics. 4. Starting with DP version 3.37.1759, the default installation of Bosch Video SDK has been canceled. The H.263 codec will not work without it. Therefore, in order for Bosch Video SDK to be installed during DP installation, you need to use the INSTALL_BOSCH_VIDEOSDK="yes" key. Example: start /i <Path to file>\IPDriverPack.msi INSTALL_BOSCH_VIDEOSDK="yes" - normal installation start /i <Path to file>\IPDriverPack.msi /quiet INSTALL_BOSCH_VIDEOSDK="yes" - quiet installation.
Bosch | Bosch NWD-495V03-10P | Camera | 4 | 1 | 3 | - | +. |  |  |  | 704x576 | [10 empty] | - | [5 empty] | 1. The manufacturer's SDK does not allow full integration of the camera. All settings (resolution, bit rate, color, etc.) must be made in the camera's web interface, and the video will change in the ITV ¦ AxxonSoft software. 2. The camera works via ONVIF, but only in compatibility mode 3. Starting with DP version 3.37.1759, the default installation of Bosch Video SDK has been canceled. Without it, the H.263 codec will not work. Therefore, in order for Bosch Video SDK to be installed during DP installation, you need to use the INSTALL_BOSCH_VIDEOSDK="yes" key. Example: start /i <Path to file>\IPDriverPack.msi INSTALL_BOSCH_VIDEOSDK="yes" - normal installation start /i <Path to file>\IPDriverPack.msi /quiet INSTALL_BOSCH_VIDEOSDK="yes" - quiet installation.
Bosch | Bosch Stub Driver (1 channel) | Camera | auto | 1 | 3 | + | - | + | + | - | depends on device parameters | depends on device parameters | - | +. | + | + |  | + | + | + | + | IVA detection |  | + | - | - |  | The built-in IVA (intelligent video analytics) detector includes a motion detector and a burglar detector. In PC Axxon One, the Tag&Track functionality is available starting from version 4.0. The serial port settings (type, port number, speed, etc.) are displayed to indicate the current camera settings.
Bosch | Bosch TINYON IP 2000 / FLEXIDOME IP micro 2000 | Camera | 5.92.0090 (90500592) | 1 | 3 | + | - | + |  |  | 640x480 |  | - | - | - | - |  |  | - | - |  | motion detection
Bosch | Bosch TINYON IP 2000 HD | Camera | 5.92.0090 (90500592) | 1 | 3 | + | - | + |  |  | 1280x720 |  | - | + | + | - |  |  | - | - |  | motion detection | [5 empty] | Switching between standard resolution modes, up to and including D1, and HD resolution is performed via the Encoder Streams menu item in the camera's web interface. In HD resolution mode, only one fixed resolution is available - 1280x720 and it cannot be changed, while in SD resolution mode they can be changed between QVGA and VGA using the settings in the ITV ¦ AxxonSoft software.
Bosch | Bosch VG4-313-PTE2W | Camera | 30500410 | 1 | 2 | - | - | + | - | - | 704x288 | 704x288 | - | - | - | - | - | - | - | - | - | Motion detection; Audio detection | - | + | + | + | - | ​In order for the video to appear in the product, the same video codec must be set in the WEB interface. To switch the video codec, you must use the WEB interface.
Bosch | Bosch VG4-3xx series | Camera | 4.15.0025 | 1 | 3 | + | + | + | - |  | depends on device parameters | depends on device parameters | - | - | - | + |  | + | +. | +. |  | IVA detection | [5 empty] | For full telemetry operation in the Axxon One PC, it is recommended to select the "Bosch-Autodome" telemetry protocol. Presets are assigned with confirmation (pressing the "Focus +" button on the telemetry panel). Firmware 30500410: in order to receive video in the h263 format in the Axxon One PC, you must select the mpeg4 HS++ codec in the device's web interface. The camera supports built-in IVA analytics. The Tag&Track function is available from version 4.0
Bosch | Bosch VG5 AUTODOME 700 Series | Camera | 5.52 | 1 | 3 | + | - | + | - |  | 704x576 |  | + | - | - | - |  | + | - | - |  | IVA detection | [5 empty] | List of built-in detectors: IVA 5.5, Field Object, Line Crossing, Loitering, Condition Change, Route Following, Unauthorized Access, Remote Object, Idle Object, Field Entry, Field Exit, Similarity Search, Counter, BEVIVA 5.5 Counter, Flow, Unauthorized Access, Crowd Detection, Field Flow, Field Counterflow. For correct display and recording of video in H.264 format, do not select 0 for setting the reference frame rate. Tag&Track function is available from version 4.0
Bosch | Bosch VG5 AUTODOME 800 Series | Camera | 5.52 | 1 | 3 | + | - | + |  |  | 1920x1072 (MJPEG) / 1920x1084 (H.264) |  | - | - | - | - |  |  | - | - |  | - | [5 empty] | In order for the settings to change on the second stream, you need to set certain camera settings in the web interface: Max. frame rate - "25/30 ips (up to 1920x1080)"; Property on Stream 1 - "H.264 MP 7200p25/30 fixed"; Property on Stream 2 - "H.264 BP+bit-rate-limited" or "H.264 MP SD".
Bosch | Bosch VIP X1 | Encoder | 2.53(05500253) | 1 | 2 | - | +. | - | - |  | depends on device parameters | depends on device parameters | - | - | - | + |  | - | + | + | - | IVA detection | + | - |  |  |  | 1. The manufacturer's SDK does not allow full integration of the camera. All settings (resolution, bitrate, etc.) must be set in the web interface, and the video will change in the product. 2. Beams/Relays work only if you connect to the camera with the login "service" 3. Telemetry works only in the Intellect PC and only through an "explicit" protocol (eg Pelco-D)
Bosch | Bosch VIP X1 XF encoder | Encoder | 4.53 (09500453) | 1 | 3 | - | - | +. | - | - | 704x576 | 704x576 | - | + | + | + | - | - | + | + | - | + |  | + | - | - |  | Rays\Relays work only if you connect to the camera with the login "service"
Bosch | Bosch VIP X16 XF E | Encoder | 5.70.0028 (28500570) | 16 | 3 | + | - | + | - | - | 704x576 | 704x576 | - | + | - | - | - | - | + | + | - | motion detection |  | + | - | -
Bosch | Bosch VIP X1600 | Encoder | 3.53 | 16 |  | - | +. |  |  |  | 704x576 |  |  |  |  | - |  |  | + | + |  | - | [5 empty] | 1. Integration is done via SDK, so it doesn't matter what port, login and password you specify when connecting. 2. The server itself is 4 separate network devices (modules) in one case. You need to pay attention to this when buying/creating a key for the software 3. MJPEG video is an auxiliary video stream. 4. The resolution is set in the camera's web interface.
Bosch | Bosch VIP X1600 M4SA | Encoder | 4.1 | 4 | 3 | + | + |  |  |  | depends on device parameters | depends on device parameters |  | + |  | - |  |  | + | + |  | motion detection | [5 empty] | The server itself is 4 separate network devices (modules) in one case. You need to pay attention to this when buying/creating a key for the software
Bosch | Bosch VIP-X1600 XFM4 | Encoder | 4.21 | 4 | 3 | + | - | + | - | - | depends on device parameters | depends on device parameters |  | + | + | - | - | - | + | + |  |  |  | - | - | - |  | The server itself is 4 separate network devices (modules) in one case.
Bosch | Bosch VJR-F801-IxxV | Camera | 4.53 | 1 | 3 | + | - | + |  |  | 1280x720 |  | - | - | - | - |  |  | - | - |  | IVA detection | [5 empty] | The driver has only one set of Frame Rate values ​​for 50Hz. If the 60Hz mode is activated, the device itself sets the closest suitable value.
Bosch | Bosch VOT-320V013L | Thermal Imaging Camera | 10500574 | 1 | 3 | + | - | + | - | - | 640x480 | 640x480 | - | - | - | +. |  | - | - | - | - | - |  | -
Bosch | Bosch VOT-320V060L / VOT-320V019L / VOT-320V013H | Thermal Imaging Camera | 4.51(05500451) | 1 | 3 | + | - | + | - |  | 320x240 |  | - | - | - | - |  | - | + | + | - | IVA detection |  | + |  |  |  | 1. Thermal camera - perceives thermal radiation and converts it into a color image. 2. The device itself produces only 8 fps maximum 3. The device itself produces video in a resolution of 320x240 maximum 4. Telemetry control in the Axxon One PC is not available 5. The device itself with firmware 4.51 when connected via ONVIF cannot produce MJPEG video, only H.264
Brickcom | Brickcom 50xA_series | Camera | v3.2.2.3 | 1 | 3 | + | + | + |  |  | 2592x1944 (MJPEG) / 2032x1936 (MPEG) / 2032x1936 (H.264) |  |  | +. | - |  |  |  | + | + |  | motion detection | [5 empty] | 1. In high resolutions, the frame rate is limited to 15-20 fps 2. When selecting high resolutions in the first stream, the second and third streams become limited in availability: 2592x1944 in the 1st stream: the 2nd and 3rd are unavailable 2032x1936, 2032x1536 in the 1st stream: the 2nd is unavailable, in the 3rd only 336x240 resolution is available 3. The built-in motion detector does not work with the mjpeg codec. 4. The built-in motion detector sends a notification about the end of the alarm 3-5 seconds after the end of the movement. 5. fw 3.2.0.2, 3.2.0.6: Audio output does not work on the device itself. Perhaps the problem is in a specific copy, since the manufacturers claim that the audio output works on the same firmware.
Brickcom | Brickcom CB-100Ae-08 / WCB-100Ae-08 | Camera | 3.0.6.12 | 1 | 2 | + | + |  |  |  | 1280x800 |  |  | + | [7 empty] | - | [5 empty] | 1. In the ITV ¦ AxxonSoft software, the cameras are identified as CB-100Ae and WCB-100Ae. 2. With firmware 3.0.6.12, the device is detected by auto search as supporting the ONVIF protocol. But it will not work using this protocol. 3. Axxon One: Before switching the codec to MJPEG, the "Compression mode" parameter must have the value "Constant quality"
Brickcom | Brickcom CB-100Ae-08(VGA) / WCB-100Ae-08(VGA) | Camera | 3.0.6.12 | 1 | 2 | + | + | + |  |  | 640x480 |  |  | + | [7 empty] | - | [5 empty] | 1. In the ITV ¦ AxxonSoft software, the cameras are defined as CB-100Ae-VGA and WCB-100Ae-VGA. 2. Firmware v3.0.6.12: the camera is detected by search as ONVIF, but will not work via this protocol. 3. Axxon One: Before switching the codec to MJPEG, the "Compression mode" parameter must be set to "Constant quality"
Brickcom | Brickcom CB-100Ap / WCB-100Ap | Camera | 3.0.6.12 | 1 | 2 | + | + | + |  |  | 1280x800 |  |  | + | + | [6 empty] | - | [5 empty] | 1. With firmware 3.0.6.12, the device is detected by auto search as supporting the ONVIF protocol, but it will not work with this protocol. 2. In the MPEG4 codec in combination with a maximum resolution of 1280x800, video comes with a maximum frame rate of 15 fps. (Limitation of the device itself) 3. Axxon One: Before switching the codec to MJPEG, the "Compression mode" parameter must have the value "Constant quality"
Brickcom | Brickcom CB-100Ap-0c / WCB-100Ap-0c | Camera | v2.3.7.8 | 1 | 2 | + | + | + |  |  | 1280x800 |  |  | + | + | [6 empty] | - | [5 empty] | 1. With firmware 3.0.6.12, the device is detected by auto search as supporting the ONVIF protocol, but it will not work with this protocol. 2. In the MPEG4 codec in combination with a maximum resolution of 1280x800, video comes with a maximum frame rate of 15 fps. (Limitation of the device itself) 3. Axxon One: Before switching the codec to MJPEG, the "Compression mode" parameter must have the value "Constant quality"
Brickcom | Brickcom FB-100Ae-21 | Camera | 2.3.7.8 | 1 | 2 | + | + |  |  |  | 1280x800 |  |  | +. | + |  |  |  | + | + |  | - | [5 empty] | 1. With firmware 2.3.7.8, the device is detected by auto search as supporting the ONVIF protocol. But it will not work with this protocol. 2. Axxon One: Before switching the codec to MJPEG, the "Compression mode" parameter must have the value "Constant quality"
Brickcom | Brickcom FB-100Ap | Camera | v3.0.6.12 | 1 | 2 | + | + | + |  |  | 1280x800 |  |  | +. | + |  |  |  | + | + |  | - | [5 empty] | 1. In the MPEG4 codec, with a maximum resolution of 1280x800, there is a limit on the maximum frame rate - 15 fps 2. In the MJPEG codec, as the quality increases, the frame rate drops. At maximum quality, the video may not come at all - a feature of the camera. 3. Firmware 3.0.6.12: The camera is detected by the search as a device that supports ONVIF, but does not work via ONVIF. 4. Axxon One: Before switching the codec to MJPEG, the "Compression mode" parameter must have the value "Constant quality"
Brickcom | Brickcom FB-100Ap-31 / WFB-100Ap-31 | Camera | 3.0.6.12 | 1 | 2 | + | + | + |  |  | 1280x800 |  |  | + | + |  |  |  | + | + |  | - | [5 empty] | 1. With firmware 3.0.6.12, the device is detected by auto search as supporting the ONVIF protocol. But it will not work with this protocol. 2. In the MPEG4 codec in combination with a maximum resolution of 1280x800, video comes with a maximum frame rate of 15 fps. (Limitation of the device itself) 3. Axxon One: Before switching the codec to MJPEG, the "Compression mode" parameter must have the value "Constant quality"
Brickcom | Brickcom FB-130Np / WFB-130Np | Camera | 3.0.6.25 | 1 | 2 | + | + | + |  |  | 1280x1024 |  |  | + | + |  |  |  | + | + |  | -
Brickcom | Brickcom FB-200Cp / FB-200Np / FD-200Np / FD-202Np / GOB-200Np / OB-200Ne / OB-200Nf / OB-200Np / OB-202Ne / OB-202Nf / OB-202Np / VD-200Np / VD-202Np / WOB-200Ne / WOB-200Np | Camera | 3.2.2.7.1 | 1 | 3 | + | + | + | - |  | 1920x1080 |  | - | - | - | + |  | - | - | - | - | motion detection |  | +
Brickcom | Brickcom FB-300Np / FD-302Np / GOB-302Np / OB-302Np / VD-302Np / WOB-302Np | Camera | v3.7.0.33R | 1 | 3 | + | + | + | - |  | 2048x1536 (MJPEG) / 2032x1536 (MPEG) / 2048x1536 (H.264) |  | - | - | - | + |  | - | - | - | - | motion detection |  | + |  |  |  | To receive video on the second stream, TV-out must be turned off and the resolution on the first stream must be lower than 2032x1536.
Brickcom | Brickcom FB-H200Np WDRPRO | Camera | v3.7.0.33R | 1 | 5 | + | + | + | - |  | 1920x1080 |  | - | - | - | + |  | - | - | - | - | - |  | +
Brickcom | Brickcom FD-100Ae-73 | Camera | 2.3.7.8 | 1 | 2 | + | + |  |  |  | 1280x800 |  |  | + | + |  |  |  | + | + |  | - | [5 empty] | 1. Firmware 2.3.7.8: when searching, the device returns an invalid firmware "100" - the problem is with the camera itself. 2. Firmware 2.3.7.8: The camera relay is closed by default (although the camera settings say "normally open"). You should test closing and opening it via the ITV ¦ AxxonSoft software, then further work with the relay will be correct. 3. Firmware 2.3.7.8: It is possible that the camera will not work during the initial connection. You need to restart the camera. In the MPEG4 codec, video comes with a maximum frame rate of 15 fps. (Limitation of the device itself) 4. Axxon One: Before switching the codec to MJPEG, the "Compression mode" parameter must have the value "Constant quality"
Brickcom | Brickcom FD-100Ap-73 | Camera | 3.0.6.13 | 1 | 2 | + | + | + |  |  | 1280x800 |  |  | +. | + |  |  |  | + | + |  | - | [5 empty] | 1. The camera is detected by search as ONVIF, but with this firmware 3.0.6.13 via ONVIF it does not work. 2. Axxon One: Before switching the codec to MJPEG, the parameter "Compression mode" must have the value "Constant quality"
Brickcom | Brickcom FD-130Ap-73 | Camera | 3.0.6.13 | 1 | 2 | + | + | + |  |  | 1280x1024 |  |  | + | + |  |  |  | + | + |  | - | [5 empty] | 1. With firmware 3.0.6.13, the device is detected by auto search as supporting the ONVIF protocol. But it will not work with this protocol. 2. Axxon One: Before switching the codec to MJPEG, the "Compression mode" parameter must have the value "Constant quality"
Brickcom | Brickcom FD-130Np / FD-130Np / GOB-130Np / OB-130Np / WOB-130Np | Camera | 3.1.0.9 | 1 | 2 | + | + | + |  |  | 1280x1024 |  |  |  |  | + | [5 empty] | - | [5 empty] | 1. The camera does not rotate, but has a built-in zoom lens. 2. The maximum frame rate in the mjpeg codec at maximum resolution is 15 fps. 3. Switching the aspect ratio is implemented through the "TV standard" parameter according to the following scheme: PAL = 5:4, NTSC = 4:3, 16:9 = 16:9. This parameter changes in both streams at once.
Brickcom | Brickcom FD-300Ap | Camera | 3.1.0.8 | 1 | 2 | + | + | + |  |  | 2032x1536 |  |  | +. | + |  |  |  | + | + |  | motion detection | [5 empty] | 1. For megapixel resolutions, maximum FPS = 8. 2. The resolution on the second stream is always the same as on the first.
Brickcom | Brickcom FD-300Np / GOB-300Np / OB-300Np / VD-300Np / WOB-300Np | Camera | 3.2.1.3 | 1 | 3 | + | + | + |  |  | 2032x1536 |  |  |  |  | + | [5 empty] | motion detection | [5 empty] | To get video on the 2nd stream, TV-out must be turned off, and the resolution on the 1st stream must be lower than 2032x1536.
Brickcom | Brickcom GOB-100Ap-73 / OB-100Ap-73 / WOB-100Ap-73 | Camera | 3.0.6.27 | 1 | 2 | + | + | + |  |  | 1280x800 |  |  | + | + | - |  |  | + | + |  | - | [5 empty] | 1. In the ITV ¦ AxxonSoft software, the cameras are identified as OB-100Ap, GOB-100Ap and WOB-100Ap. 2. In the MPEG4 codec, with a maximum resolution of 1280x800, there is a limit on the maximum frame rate - 15 fps 3. In the MJPEG codec, as the quality increases, the frame rate drops. 4. Firmware 3.0.6.14: Only video reception (without settings) and search work via ONVIF 5. Firmware 3.0.6.14: Focus control does not always work. The same behavior is in the web interface - a problem with the camera itself. 6. Axxon One: Before switching the codec to MJPEG, the "Compression mode" parameter must have the value "Constant quality"
Brickcom | Brickcom MB-130Ap / WMB-130Ap | Camera | v3.2.2.8 | 1 | 3 | + | + | + |  |  | 1280x1024 |  | - | - | - | - |  |  | - | - |  | -
Brickcom | Brickcom MB-300A_series | Camera | v3.2.1.3 | 1 | 3 | + | + | + |  |  | 2048x1536 (MJPEG) / 2032x1536 (MPEG) / 2032x1536 (H.264)
Brickcom | Brickcom MD-100Ae | Camera | 3.0.6.12 | 1 | 2 | + | + |  |  |  | 1280x800 | [10 empty] | - | [5 empty] | 1. With firmware 3.0.6.12, the device is detected by auto search as supporting the ONVIF protocol. But it will not work with this protocol. 2. Axxon One: Before switching the codec to MJPEG, the "Compression mode" parameter must have the value "Constant quality"
Brickcom | Brickcom MD-100Ap | Camera | v3.1.0.8 | 1 | 2 | + | + | + |  |  | 1280x720 | [16 empty] | Resolution depends on TV standard.
Brickcom | Brickcom MD-130Ap | Camera | v3.2.2.8 | 1 | 3 | + | + | + |  |  | 1280x1024 |  | - | - | - | - |  |  | - | - |  | -
Brickcom | Brickcom MD-300Ap-360 / MD-300Np-360 / VD-300Af-360 | Fisheye Camera | 3.2.2.6 | 1 | 3 | + | + | + |  |  | 2032x1536
Brickcom | Brickcom MD-300Np | Camera | 3.2.1.3 | 1 | 3 | + | + | + |  |  | 2032x1536 |  |  |  |  | + | [5 empty] | motion detection | [5 empty] | To get video on the 2nd stream, TV-out must be turned off, and the resolution on the 1st stream must be lower than 2032x1536.
Brickcom | Brickcom MD-300Np-360P | Fisheye Camera | v3.2.2.8 | 1 | 3 | + | + | + |  |  | 2048x1536 (MJPEG) / 2048x1536 (MPEG) / 2032x1536 (H.264) |  |  |  | - | [6 empty] | -
Brickcom | Brickcom MD-500Ap-360 | Fisheye Camera | v3.2.2.7 | 1 | 3 | + | + | + |  |  | 2592x1944 (MJPEG) / 2032x1936 (MPEG) / 2032x1936 (H.264) |  |  |  | - | - |  |  | - | -
Brickcom | Brickcom MD-H600Np-360 DN | Fisheye Camera | v3.7.0.35R | 1 | 2 | + | - | + | - |  | 2720x2040 | 674x480 | - | + | - | - |  | - | - | - | - | motion detection |  | +
Brickcom | Brickcom OB-100Ae / WOB-100Ae | Camera | 3.1.0.6C15 | 1 | 2 | + | + | + |  |  | 1280x800 |  |  | + | + |  |  |  | + | + |  | motion detection | [5 empty] | 1. The maximum FPS for H.264 is 15 fps. 2. Audio on the camera does not work if the MJPEG codec is selected. Motion detection does not work if the MJPEG codec is selected.
Brickcom | Brickcom OB-500Af-V6 | Camera | v3.7.0.18.3R | 1 | 3 | + | - | + | - |  | 2592x1944 |  | - | - | - | - |  | - | - | + |  | - | [5 empty] | The Backlight Compensation, Maximum Shutter Speed, Minimum Shutter Speed ​​settings are only available in the semi-automatic exposure control mode.
Brickcom | Brickcom OSD-040-D/-E | Camera | v3.1.1.3 | 1 | 2 | + | + | + |  |  | 720x480 |  |  |  |  | + |  |  |  | - |  | motion detection
Brickcom | Brickcom OSD-200A | Camera | gk20121228NSA | 1 | 2 | + | - | + |  |  | 1920x1080 |  |  |  |  | + |  |  |  | -
Brickcom | Brickcom PZ-040D/E | Camera | 3.1.0.8 | 1 | 2 | + | + | + |  |  | 720x576 |  |  |  |  | + | [5 empty] | -
Brickcom | Brickcom VD-100Ap-73 | Camera | 3.0.6.12 | 1 | 2 | + | + | + |  |  | 1280x800 |  |  | + | + |  |  |  | + | + |  | - | [5 empty] | 1. The camera is detected by the search as a device that supports ONVIF, but does not work using this protocol. 2. Axxon One: Before switching the codec to MJPEG, the "Compression mode" parameter must have the value "Constant quality"
Brickcom | Brickcom VD-130Ap-73 | Camera | 3.0.6.13 | 1 | 2 | + | + | + |  |  | 1280x1024 |  |  | + | + |  |  |  | + | + |  | - | [5 empty] | 1. In the MJPEG codec, the frame rate drops as the quality increases. 2. Firmware 3.0.6.13: The device is detected by the search as supporting ONVIF, but does not work with this protocol. 3. Axxon One: Before switching the codec to MJPEG, the "Compression mode" parameter must have the value "Constant quality"
Brickcom | Brickcom VD-200Ne | Camera | v3.7.0.2cR | 1 | 3 | + | + | + | - |  | 1920x1080 | 1920x1080 | - | + | - | - |  | - | - | - | - | - |  | +
Brickcom | Brickcom VD-500Af-360 | Fisheye Camera | v3.2.2.7 | 1 | 3 | + | + | + |  |  | 2592x1944 (MJPEG) / 2032x1936 (MPEG) / 2032x1936 (H.264) |  | - | - | - | - |  |  | - | - |  | - | [5 empty] | In ITV ¦ AxxonSoft software the cameras are integrated as 50xA_series
Brickcom | Brickcom VD-E200NF | Camera | v3.7.0.4T | 1 | 2 | + | - | + | - |  | 1920x1080 | 640x480 | - | - | - | - |  | - | - | - | - | - |  | +
Brickcom | Brickcom VD-E400AF | Camera | v3.7.0.35R | 1 | 3 | + | - | + | - |  | 2688x1512 (H.264) / 2688x1512 (MJPEG) | 1920x1080 (H.264) / 1920x1080 (MJPEG) | - | + | - | - |  | - | - | - | - | - |  | + |  |  |  | Additional video streams must be activated in the web interface.
Brickcom | Brickcom VS-01Ap / WVS-01Ap | Camera | 3.1.0.3 | 1 | 2 | + | + | + |  |  | 720x576 |  |  | + | + | + |  |  | + | + |  | - | [5 empty] | 1. With firmware 3.0.6.18, the device is detected by auto search as supporting the ONVIF protocol, but it will not work using this protocol. 2. Axxon One: Before switching the codec to MJPEG, the "Compression mode" parameter must have the value "Constant quality"
BSP | BSP 1.3MP-BUL-3.6 / 1.3MP-DOM-3.6 / 1.3MP-DOM-2.8 / 1.3MP-BUL-2.8-12 | Camera | auto | 1 | 2 | + | - | + | - | - | 1280x960 | 704x576 | - | + | - | - | - | - | - | + | - | motion detection |  | + | + | +
BSP | BSP 2MP-BOX | Camera | 2.3.3.53 | 1 | 2 | + | - | + | - |  | 1920x1080 |  | - | + | - | - |  | - | - | + | - | motion detection |  | +
BSP | BSP 2MP-BUL-3.6 / 2MP-DOM-3.6 / 2MP-DOM-2.8 / 2MP-BUL-2.8-12 / 2MP-DOM-1.8 / 2MP-DOM-2.8-12 | Camera | 2.3.60.28 | 1 | 2 | + | - | + | - |  | 1920x1080 |  | - | - | - | - |  | - | - | - | - | motion detection |  | +
BSP | BSP 4MP-BOX / 5MP-BOX | Camera | 8.2.60.44 | 1 | 2 | + | - | + | - |  | 2560x1520 |  | - | + | - | - |  | - | - | + | - | motion detection |  | + |  |  |  | ​​For MJPEG codec on the first stream the maximum resolution is 2048x1520
BSP | BSP 4MP-BUL-3.6 / 4MP-DOM-3.6 / 4MP-DOM-2.8 / 4MP-BUL-2.8-12 / 4MP-DOM-2.8-12 | Camera | 8.2.60.44 | 1 | 2 | + | - | + | - |  | 2560x1520 |  | - | - | - | - |  | - | - | - | - | motion detection |  | + |  |  |  | For MJPEG codec on the first stream the maximum resolution is 2048x1536
BSP | BSP 5MP-BUL-3.6 / 5MP-DOM-3.6 | Camera | 8.2.60.44 | 1 | 2 | + | - | + | - |  | 2560x1920 |  | - | - | - | - |  | - | - | - | - | motion detection |  | + |  |  |  | ​​For MJPEG codec on the first stream the maximum resolution is 2048x1536​
BSP | BSP 5MP-BUL-3.6-10 / 5MP-DOM-3.6-10 | Camera | 8.2.60.44 | 1 | 2 | + | - | + | - |  | 2560x1920 |  | - | + | - | - |  | - | - | + | - | motion detection |  | + |  |  |  | For MJPEG codec on the first stream the maximum resolution is 2048x1536
Cametron | Cametron CT-2840-PTWB | Camera | 40.7.38.58-r1 | 1 | 3 | + | - | + | + |  | 1920x1080 |  | - | - | - | - |  | - | - | - | - | - |  | +
Cametron | Cametron CT-320-21VFI-76WDL | Camera | 41.6.0.55 | 1 | 3 | + | - | + | + |  | 1920x1080 |  | + | - | - | - |  | - | + | + | - | - |  | +
Cametron | Cametron CT-320-32-MID-7WDL | Camera | 41.6.0.55 | 1 | 3 | + | - | + | + |  | 1920x1080 (MJPEG) / 2048x1520 (H.264) / 2048x1520 (H.265) |  | + | - | - | - |  | - | + | + | - | - |  | + |  |  |  | ​Manual white balance control only works when the IR filter is on ​
Cametron | Cametron CT-4820 PTWB | Camera | 41.6.0.55 | 1 | 3 | + | - | + | + |  | 1920x1080 |  | + | - | - | - |  | - | + | + | - | - |  | +
Cametron | Cametron CT-4840-PTWB / CT-7053-0166-HSDI | Camera | 41.6.0.55 | 1 | 3 | + | - | + | + |  | 1920x1080 |  | + | - | - | - |  | - | + | + | - | - |  | +
Canon | Canon VB-C60 | Camera | 1.1.3 | 1 | 2 | + | + | - | - |  | 640x480 |  | - | - | - | + |  | - | - | - | - | - |  | +
Canon | Canon VB-H43 | Camera | 1.2.9 | 1 | 5 | + | - | + |  | - | 1920x1080 | 1920x1080 |  | + | + | + | - | + | + | + | - | motion detection; line crossing detection; unattended baggage detection; object removal detection | + | + | + | + |  | For video analytics to work correctly in the Axxon One PC, it must be configured in the camera's web interface. Obtaining rights to control the camera in the web interface allows you to manage telemetry from the web interface, but prohibits telemetry management from third-party clients, including Axxon One PC.
Canon | Canon VB-H610 / VB-H610D | Camera | 1.2.0 | 1 | 2 | + | - | + |  |  | 1920x1080 |  | - | + | - | - |  |  | + | + |  | -
Canon | Canon VB-H610VE | Camera | Ver. 1.2.0 | 1 | 1 | + | - | + |  |  | 1920x1080 |  | - | - | - | +. |  |  | + | + |  | - | [5 empty] | These cameras do not have a rotary device; telemetry is represented by the ability to adjust the focus.
Canon | Canon VB-H710F | Camera | Ver. 1.2.0 3015 | 1 | 1 | + | - | + |  |  | 1920x1080 |  | - | - | - | - |  |  | + | + |  | -
Canon | Canon VB-M40 | Camera | Ver. 1.1.0 | 1 | 1 | + | - | + |  |  | 1280x960 |  | - | - | - | +. |  |  | +. | + |  | -
Canon | Canon VB-M641V | Camera | 1.2.4 | 1 | 5 | + | - | + | - | - | 1280x960 | 1280x960 | - | - | - | - | - | - | - | - | - | motion detection; onboard tracker |  | + | + | + |  | For video analytics to work correctly in PC Axxon One, it must be configured in the camera's web interface
Canon | Canon VB-M720F | Camera | 1.2.0 | 1 | 5 | + | - | + | - |  | 1280x720 |  | - | + | + | - |  | - | + | + |  | motion detection | + |  |  |  |  | For video analytics to work correctly in the Axxon One PC, it must be pre-configured in the camera's web interface
Canon | Canon VB-R11 | Camera | 1.0.0 | 1 | 5 | + | - | + | - |  | 1280x720 |  | - | + | + | + |  | - | + | + |  | motion detection | [5 empty] | For video analytics to work correctly in the Axxon One PC, it must be pre-configured in the camera's web interface
Canon | Canon VB-S805D | Camera | 1.3.0 | 1 | 5 | + | - | + | - |  | 1280x720 |  | - | + | - | - |  | - | + | + |  | motion detection | [5 empty] | For video analytics to work correctly in the Axxon One PC, it must be pre-configured in the camera's web interface
Canon | Canon VB-S900F | Camera | Ver. 1.1.0 | 1 | 2 | + |  | + |  |  | 1920x1080 |  |  | - |  |  |  |  | + | +
Canon | Canon CR-N500 | Camera | 1.1.4 | 1 | 2 | - | - | + | - | - | 1920x1080 | 640x360 | - | +. | - | + | - | - | - | - | - | - | - | + | + | + | -
Cellinx | Cellinx MR900 | Encoder | MR900OC 2.0 Build at 2012-10-16 | 1 | 2 | - | - | + | - |  | depends on device parameters | depends on device parameters | - | - | - | + |  | - | - | - | - | - |  | + |  |  |  | ​The selection of the settings configuration must be carried out in the web interface of the device.
Certis | Certis NBV-3800RFH | Camera | ce20130424NSA | 1 | 2 | + |  | + |  |  | 1920x1080 | [16 empty] | When changing the TV standard mode, the camera reboots
Certis | Certis NDF-3100FH | Camera | ce20120202Axxon OneS | 1 | 2 | + |  | + |  |  | 1920x1080 |  |  |  | - | [12 empty] | 1. Resolutions of 1280x1024 and 1920x1080 in the second stream are available only for the MJPEG codec. 2. Using maximum resolutions (1280x1024 and 1920x1080) is only available in single-stream mode
Certis | Certis NDF-3100FH-E | Camera | ce20120615NSA | 1 | 2 | + |  | + |  |  | 1920x1080 | [16 empty] | 1. Resolutions of 1280x1024 and 1920x1080 in the second stream are available only for the MJPEG codec 2. Using maximum resolutions (1280x1024 and 1920x1080) is only available in single-stream mode
Certis | Certis NDV-3300RFH | Camera | ce20120202Axxon OneS | 1 | 2 | + |  | + |  |  | 1920x1080 |  |  |  | - | [12 empty] | 1. The frame rate changes for both streams simultaneously 2. The maximum resolutions of 1280x1024 and 1920x1080 are available only in single-stream mode 3. In the second stream, the resolutions of 1280x720, 1280x1024 and 1920x1080 are available only for the MJPEG codec
Certis | Certis NDV-3300RFH-E | Camera | ce20120615NSA | 1 | 2 | + |  | + |  |  | 1920x1080 | [16 empty] | 1. Resolutions of 1280x1024 and 1920x1080 in the second stream are available only for the MJPEG codec 2. Using maximum resolutions (1280x1024 and 1920x1080) is only available in single-stream mode 3. Audio codec and bitrate settings for the speaker and microphone are switched simultaneously (one setting in the web interface)
Certis | Certis NDV-4100HD | Camera | ce20120202NS | 1 | 2 | + | + | + |  |  | 1280x960 |  |  |  | - | [12 empty] | 1. The maximum frame rate in the resolution 1280x960 is 12.5 fps. 2. In the second stream, the resolution 1280x960 is available only for the MJPEG codec. 3. When using the combination of codecs H.264+H.264, the resolution 1280x720 in the second stream is available only when selecting 1280x720 in the first stream. In this case, the maximum frame rate is 12.5 fps.
Certis | Certis NSD-6036H / NSD-6030H / NSD-6018H / NSD-6018PI-X | Camera | ce20140214NSA | 1 | 2 | + | - | + |  |  | 720x576 |  | - | - | - | + |  |  | - | - |  | -
Certis | Certis NSD-7018FH / NSD-7020FH | Camera | ce20120413NSA | 1 | 2 | + |  | + |  |  | 1920x1080 |  |  |  |  | + | [5 empty] | motion detection | [5 empty] | Rotating an image 90 degrees clockwise/counterclockwise only works at resolutions starting from 640x480.
CNB | CNB IDC 4050F | Camera | XNET.M1-1.01.10.1021 | 1 | 2 |  |  | + |  |  | 640x480 (MJPEG) / 1920x1080 (H.264) |  |  | + | - |  |  |  | - |  |  | motion detection | [5 empty] | 1. According to the manufacturer, beam integration is not currently possible. 2. The set of available resolutions in the second stream depends on the selected codec in the second stream and the current resolution in the first stream: Resolution in the 1st stream Codec in the 2nd stream Available resolutions in the 2nd stream 352x288 H.264 352x288 mjpeg 352x288 640x480 H.264 320x240 mjpeg 320x240,640x480 720x576 H.264 352x288 mjpeg 352x288, 720x576 1280x720 H.264 352x288 mjpeg 352x288, 720x576 1280x1960 --- --- 1920x1080 --- --- 3. Before changing the stream to "1.MJPEG/H.264" (in Axxon One), you must select an acceptable resolution in the "0.H.264" stream (in Axxon One) (see the table above)
CNB | CNB IDC 4050IR | Camera | XNET.M1-3.00.13.1125 | 1 | 2 | - | - | + |  |  | 640x480 (MJPEG) / 1920x1080 (H.264) |  | - | + | - | - |  |  | - | - |  | motion detection | [5 empty] | According to the manufacturer, beam integration is currently not possible. The set of available resolutions in the second stream depends on the selected codec in the second stream and the current resolution in the first stream. Before changing the stream to "1.MJPEG/H.264", you must select an acceptable resolution in the "0.H.264" stream. Firmware XNET.A2-1.01.10.0827: the "25 fps" value of the "frame rate" parameter does not work on the camera itself.
CNB | CNB IDC 4050VR | Camera | XNET.M1-3.00.13.0204 | 1 | 2 | + |  | + |  |  | 720x576 (MJPEG) / 1920x1080 (H.264) |  |  | - | [13 empty] | 1. The bitrate/quality setting on the camera has a dynamic range of values ​​(depends on the selected resolution). It is impossible to implement such a dependence in ITV ¦ AxxonSoft software, so the entire range of possible values ​​is integrated. 2. The set of resolutions on the streams is interdependent: (1st stream) 1920x1080, 1280x1024, 1280x960 <=> (2nd stream) is not available at all (1st stream) 1280x720, 720x576 <=> (2nd stream) 720x576, 352x288 (1st stream) 640x480 <=> (2nd stream) 640x480, 320x240 (1st stream) 352x288 <=> (2nd stream) 352x288
CNB | CNB IDP 4000VD | Camera | XNET.A1-1.1.10.0630 | 1 | 1 | + | + | + |  |  | 640x480 |  |  | + | - |  |  |  | - | + |  | motion detection | [5 empty] | According to the manufacturer, integration of the beams is not currently possible.
CNB | CNB IDP 4000VR | Camera | XPDN.A1-1.1.10.126 | 1 | 2 | + | + | + |  |  | 640x480 |  |  |  | - |  |  |  | - |  |  | motion detection
CNB | CNB IDP 4030VR | Camera | XNET.A1-1.1.11.0325 | 1 | 2 | + | + | + |  |  | 1280x960 (MJPEG) / 640x480 (MPEG) / 640x480 (H.264) |  |  | + | - |  |  |  | - | + |  | motion detection | [5 empty] | 1. According to the manufacturer, beam integration is currently not possible. 2. Firmware XNET.A1-1.01.10.0630: The camera sends incorrect timestamps - time is running fast, so the archive will not work correctly. 3. Direct switching of streams "2.MJPEG" -> "1.MJPEG" does not work. It is necessary to switch according to the scheme "2.MJPEG" -> "0.MPEG4/H.264" -> "1.MJPEG".
CNB | CNB IGP 1030 | Camera | XNET.A1-1.01.10.634 | 1 | 2 | + | + | + |  |  | 1280x960 (MJPEG) / 640x480 (MPEG) / 640x480 (H.264) |  |  | + | - | + |  |  | - | + |  | motion detection | [5 empty] | 1. According to the manufacturer, beam integration is currently not possible. 2. Only image movement is available from digital telemetry. Implementation of zoom and presets is not possible according to the manufacturer.
CNB | CNB INS 2000 | Encoder | XNET.x1-1.1.10.304 | 1 | 2 | + | + | + |  |  | 704x576 |  |  | + | - | + |  |  | - | + |  | motion detection | [5 empty] | 1. Resolution depends on TV standard. 2. According to the manufacturer, beam integration is not currently possible.
CNB | CNB IPM 3063 N(P) | Camera | XPDN.A1-1.1.10.126 | 1 |  | + | + | + |  |  | 704x576 |  |  | + | - | + |  |  | - | + |  | motion detection | [5 empty] | According to the manufacturer, integration of the beams is not currently possible.
CNB | CNB ISMC 1063N | Camera | XPDN.A1-1.1.10.126 | 1 | 2 | + | + | + |  |  | 704x480 |  |  |  | - | + |  |  | - |  |  | motion detection
CNB | CNB IVC 4000T | Camera | XNET.T1-1.0.10.1222 | 1 | 2 | + | + | - |  |  | 640x480 |  | - | - | - | - |  |  | - | + |  | - | [5 empty] | 1. The resolution changes for both streams simultaneously. This is a feature of the camera itself. 2. According to the manufacturer, at the moment, the integration of rays is not possible.
CNB | CNB IVP 4030VR | Camera | XNET.A1-1.1.11.0325 | 1 | 2 | + | + | + |  |  | 1280x960 (MJPEG) / 640x480 (MPEG) / 640x480 (H.264) |  |  | + | - |  |  |  | - | + |  | motion detection | [5 empty] | 1. According to the manufacturer, beam integration is currently not possible. 2. Firmware XNET.A1-1.01.10.0630: The camera sends incorrect time stamps - time is running fast, so the archive will not work correctly.
Commax | Commax IPEC-911RSM | Intercom | 3.1.2.118 | - | - | - | - | - | - | - | - | - | - | - | - | - | - | - | - | - | - | - |  | + | + | +
Commax Complex Server | generic | I/O Module | auto | - | - | - | - | - | - | - | - | - | - | - | - | - | - | - | + | - | - | - |  | + | + | +
Commbox | Commbox MIO0816 | I/O Module | V0.0.2.14 | - | - | - | - | - | - | - | - | - | - | - | - | - | - | - | + | - | - | - |  | + | - | - |  | ​The device has 8 alarm inputs and 16 alarm outputs.​
Commbox | Commbox MIO2408 | I/O Module | V0.0.2.14 | - | - | - | - | - | - | - | - | - | - | - | - | - | - | - | + | - | - | - |  | + | - | - |  | ​The device has 24 alarm inputs and 8 alarm outputs.
Commbox | Commbox MIO400 | I/O Module | V0.0.2.14 | - | - | - | - | - | - | - | - | - | - | - | - | - | - | - | + | - | - | - |  | + | - | - |  | ​The device has 4 alarm inputs and 4 alarm outputs.​​
Commbox | Commbox MIO402 | I/O Module | V0.0.2.14 | - | - | - | - | - | - | - | - | - | - | - | - | - | - | - | + | - | - | - |  | + | - | - |  | ​The device has 4 alarm inputs and 2 alarm outputs.​
Commbox | Commbox MIO800 | I/O Module | V0.0.2.14 | - | - | - | - | - | - | - | - | - | - | - | - | - | - | - | + | + | - |  | - | + | - | - | - | The device has 8 alarm inputs and 8 alarm outputs.
ComOnyx | ComOnyx CO-i03MY1 | Camera | V1.0.32_Y | 1 | 2 | + | - | + |  |  | 640x480 |  |  | + | + | [6 empty] | motion detection | [5 empty] | The camera is identified as Yudor CO-i03MY1 (YUC-HS94)
ComOnyx | ComOnyx CO-i04DY2 | Camera | V1.0.32_Y | 1 | 2 | + | - | + |  |  | 720x576 |  |  | + | + |  |  |  | + | + |  | motion detection | [5 empty] | 1. There must be a time interval between beam transitions to the "closed" state, which is configured via the web interface. The minimum value is 10 seconds. 2. Via ONVIF, the camera only works in compatibility mode. Video and sound are transmitted, but no settings are applied. 3. The camera is identified as Yudor CO-i04DY2(3.7-12) (YUC-HM93-312)
ComOnyx | ComOnyx CO-i10SY2IRP | Camera | VB1.0.34 | 1 | 2 | + | + | + |  |  | 1280x800 | [7 empty] | + | +
ComOnyx | ComOnyx CO-i13MY1 | Camera | V1.0.32_Y | 1 | 2 | + | - | + |  |  | 1280x1024 |  |  | + | + | [6 empty] | motion detection | [5 empty] | 1. The camera has an FPS limit depending on the resolution: For resolutions no larger than 640x480, the limit is 30 fps, for larger resolutions - 15. The limit is enabled for all streams if the resolution >640x480 is set on at least one of the two streams. 2. The camera is identified as Yudor CO-i13MY1 (CO-YUC-HS95)
ComOnyx | ComOnyx CO-i20DY2(P) | Camera | V1.0.32_Y | 1 | 2 | + | - | + |  |  | 1600x1200 |  |  | + | + |  |  |  | + | + |  | motion detection | [5 empty] | 1. Search in Axxon One does not determine the firmware: you need to select it yourself. 2. Between the transitions of the beam to the "closed" state, a time interval must be maintained, configured via the web interface. The minimum value is 10 seconds. 3. Firmware V1.0.32_Y: via ONVIF, the camera only works in compatibility mode. Video and sound are transmitted, but no settings are applied. 4. The camera has an option "Video parameters" (maximum resolution and frame rate). In Axxon One, you need to monitor the conflict of the current settings with the selected value of this option. 6. The camera is identified as Yudor CO-i20DY2(2.7-9) (CO-YUC-HM96-279)
ComOnyx | ComOnyx CO-i20DY2IRPV | Camera | V1.0.32_Y | 1 | 2 | + | - | + |  |  | 1600x1200 |  |  | + | + |  |  |  | + | + |  | motion detection | [5 empty] | 1. The "Video Parameters" setting determines the FPS limit depending on the resolution. To get the maximum FPS, you must ensure that the resolution of the "Video Parameters" setting is not greater than the selected resolution of the received video. 2. After the sensor opens, the reaction to the next short circuit may occur no earlier than 10 seconds later. 3. The camera is identified as Yudor CO-i20DY2IRPV (CO-YUC-Hi96RP)
ComOnyx | ComOnyx CO-i20HY0 | Camera | V1.0.26_Y | 1 | 2 |  |  | + |  |  | 1600x1200 |  |  | + | - | + |  |  | + | + |  | motion detection | [5 empty] | 1. Search in Axxon One does not determine the firmware: you need to select it yourself. 2. Firmware V1.0.26_Y: the camera works via ONVIF only in compatibility mode, it is not found by search as ONVIF. 3. The camera has the option "Video parameters" (maximum resolution and frame rate). In Axxon One, you need to monitor the conflict of the current settings with the selected value of this option. 4. The camera is defined as Yudor CO-YUC-H696
ComOnyx | ComOnyx CO-i20HY0DNP | Camera | V1.0.26_Y | 1 | 2 |  |  | + |  |  | 1600x1200 |  |  | + | - | + |  |  | + | + |  | motion detection | [5 empty] | 1. Search in Axxon One does not determine the firmware: you need to select it yourself. 2. Firmware V1.0.26_Y: the camera works via ONVIF only in compatibility mode, it is not found by search as ONVIF. 3. The camera has the option "Video parameters" (maximum resolution and frame rate). In Axxon One, you need to monitor the conflict of the current settings with the selected value of this option. 4. The camera is defined as Yudor CO-YUC-H696RP
ComOnyx | ComOnyx CO-i20HY0DNW | Camera | V1.0.20_Y | 1 | 2 |  |  | + |  |  | 1600x1200 |  |  | + | - | + |  |  | + | + |  | motion detection | [5 empty] | 1. Search in Axxon One does not determine the firmware: you need to select it yourself. 2. The camera has the option "Video parameters" (maximum resolution and frame rate). In Axxon One, you need to monitor the conflict of the current settings with the selected value of this option. 3. The camera is defined as Yudor CO-YUC-H696RW
ComOnyx | ComOnyx CO-i20HY0P | Camera | V1.0.26._Y | 1 | 2 |  |  | + |  |  | 1600x1200 |  |  | + | - | + |  |  | + | + |  | motion detection | [5 empty] | 1. Search in Axxon One does not determine the firmware: you need to select it yourself. 2. Firmware V1.0.26_Y: the camera works via ONVIF only in compatibility mode, it is not found by search as ONVIF. 3. The camera has the option "Video parameters" (maximum resolution and frame rate). In Axxon One, you need to monitor the conflict of the current settings with the selected value of this option. 4. The camera is defined as Yudor CO-YUC-H696P
ComOnyx | ComOnyx CO-i20SY2IR(P/W) | Camera | 1.0.38_Y | 1 | 2 | + |  | + |  |  | 1600x1200 |  |  | - | - |  |  |  | + | + |  | motion detection | [5 empty] | 1. The camera has the option "Video parameters" (maximum resolution and frame rate). In Axxon One, you need to monitor the conflict of the current settings with the selected value of this option. 2. ONVIF protocol: when switching the codec from MJPEG to H.264 - no video. Device problem. To get video, you need to set the codec in the web interface and restart the product 3. The camera is identified as Yudor YUC-H796R
ComOnyx | ComOnyx CO-i20SY2IRP(HD2) | Camera | VC1.0.18 | 1 | 2 | + |  | + |  |  | 1920x1080 |  |  | + | + |  |  |  | + | + |  | motion detection
ComOnyx | ComOnyx CO-LD2225P / CO-LD2125P / CO-LS1125P / CO-LS1225P / CO-LS1225Pv2 / CO-LS1325P | Camera | SF-A011S6-H6C3001P | 1 | 2 | - | - | + | + | - | 1920x1080 | 720x576 | - | - | - | - |  | - | - | - | - | - |  | + |  |  |  | ​Stream settings must be made in the web interface. When changing the codec in the web interface, the video disappears in the Axxon One PC. To display the video stream, you must reconnect the stream, for example, by sending some parameter to the camera.
Compotrol | Compotrol IP-5130 | Camera | V3.0 110921 | 1 | 2 | + | + | + |  |  | 2560x1920 |  |  | + | + | + |  |  | + | - |  | motion detection
Compotrol | Compotrol-VA500 | Encoder | 1.06.05 | 1 | 2 | + | + | + | - |  | 720x576 | - | - | - | - | - |  | - | - | - | - | motion detection |  | + |  |  |  | 1. In MJPEG at maximum quality the device itself produces ~15 fps maximum 2. Resolution values ​​depend on the TV standard value
CP Plus | CP Plus CP-UNC-BP50C | Camera | 3.000.AT00.0.R | 1 | 2 | + | - | + |  |  | 2560x1920 |  |  |  |  | - |  |  |  | - | [7 empty] | 1. The range of bitrate values ​​depends on the resolution and fps values. 2. The maximum possible resolution is determined by the current frame rate value. Higher resolutions are not available at maximum frame rate values. The dependence is described in more detail in the manufacturers' documentation.
CP Plus | CP Plus CP-UNC-EE51C-MD / CP-UNC-EE51L1C-VMD: | Fisheye Camera | V2.800.00AT000.0.R, Build Date: 2019-01-25 | 1 | 3 | + | - | + | + | - | 2592x1944 | 704x576 | - | - | - | - |  | - | - | + | + |  |  | +
CP Plus | CP Plus CP-UNC-TH4K12ZL5-VM | Camera | - | 1 | 3 | + | - | + | - |  | 4000x3000 | 704x576 | - | + | + | - |  | - | - | - | - | audio detection; face detection; hacking detection; intrusion detection; line crossing detection; motion detection; object removal detection; scene change detection; unattended baggage detection |  | + |  |  |  | ​Video stream settings are interdependent. Dependencies must be monitored in the camera's web interface. The camera has 2 alarm inputs and 1 alarm output.
CP Plus | CP Plus CP-UNC-TP10L2C | Camera | 3.000.AT00.0.T, build : 2014-01-16 | 1 | 2 | + |  | + |  |  | 1280x720 | [16 empty] | 1. The bitrate value range depends on the resolution and FPS values. If the entered value is not in the available range, the value is not applied. 2. The fps value range on the second stream depends on the resolution value on the first.
CP Plus | CP Plus CP-UNC-TP13FL2CD | Camera | 3.000.AT00.0.R, build : 2013-05-13 | 1 | 2 | + |  | + |  |  | 1280x960 |  |  | - | - |  |  |  | - | - |  | - | [5 empty] | The bitrate value range depends on the resolution and FPS values. If the entered value is not in the available range, the value is not applied.
CP Plus | CP Plus CP-UNC-VP13FCD / CP-UNC-VP13FL2CD | Camera | 3.000.AT00.0.R, build : 2013-05-13 | 1 | 2 | + |  | + |  |  | 1280x960 |  |  | - | - |  |  |  | - | - |  | - | [5 empty] | The bitrate value range depends on the resolution and FPS values. If the entered value is not in the available range, the value is not applied.
CP Plus | CP Plus CP-UNP-2020L10 | Camera | 3.000.AT00.0.R | 1 | 2 | + | - | + |  |  | 1920x1080 |  |  |  |  | + |  |  |  | -
CP Plus | CP Plus CP-UNP-37 | Camera | 3.000.AT00.0.R, build 2013-04-18 | 1 | 2 | + | - | + |  |  | 704x576 |  | - | - | - | + |  |  | - | -
CP Plus | CP Plus CP-VNC-T41ZR3-VMD / CP-VNC-V41ZR3-VMD | Camera | IPC_Q1201-B5026P11D1809C61 | 1 | 3 | + | - | + | + | - | 2592x1520 | 1280x720 | - | - | - | - | - | - | - | - | - | motion detection |  | + | + | +
CP Plus | CP PLUS CP-VNC-T41ZR5C-MD / CP-VNC-T41ZR3-MD | Camera | GIPC-B6202.3.71.C027208.210812 | 1 | 2 | + | - | + | + | - | 2688x1520 | 1280x720 |  | + | - | + | - | - | - | - |  | motion detection; hacking detection; audio detection; IVA detection; intrusion detection; line crossing detection | - | + | + | +
CP Plus | CP Plus UNC-TC51ZL6-VMDS | Camera | 2.800.00AT002.0.R | 1 | 3 | + | - | + | + | - | 2592x1944 | 704x576 |  | + |  | +. | - | - | + | + | +. | motion detection; hacking detection; audio detection; IVS analytics; intrusion detection; line crossing detection; ROI mode | - | + | + | - |  | ​It is possible to create/edit a detection zone in the absence of a settings sending flag - for the built-in motion detector.
CP Plus | CP Plus CP-UNC-BY20C | Camera | 3.000.AT00.0.R, build : 2013-05-13 | 1 | 2 | + |  | + |  |  | 1920x1080 | [16 empty] | 1. The range of acceptable bitrate values ​​depends on the current resolution and fps. 2. It is recommended to configure the quality for ITV ¦ AxxonSoft software in the camera's web interface.
CP Plus | CP Plus CP-UNC-DP10 | Camera | 3.000.AT00.0.R, build : 2013-05-13 | 1 | 2 | + |  | + |  |  | 1280x960 | [16 empty] | 1. The range of bitrate values ​​depends on the resolution and FPS values. If the entered value is not in the available range, the value is not applied. 2. When working with a camera in ITV ¦ AxxonSoft software, it is recommended to configure the quality for the MJPEG codec in the web interface
CP Plus | CP Plus CP-UNC-TY10FL5C | Camera | 3.000.AT00.0.R | 1 | 2 | + |  | + |  |  | 1280x960
CP Plus | CP Plus CP-UNC-TY20ZL2C | Camera | 3.000.AT00.0.R | 1 | 2 | + |  | + |  |  | 1920x1080
Dahua | Dahua DH-EPC230U-PTZ-IR / DH-EPC230U / DH-EPC230U-PTZ / DH-EPC245U-PTZ / DH-EPC245U-PTZ-IR / DH-PTZ19245U-IRB-N-B / DH-PTZ19245U-IRB-N-B | Camera | V2.810.0000000.4.R.E4.301e, Build Date: 2020-05-09) | 1 | 3 | + | - | + | + | - | 1920x1080 | 704x576 | - | + | - | + | - | - | + | + | - | hacking detection;motion detection;ROI mode |  | + | + | - |  | The camera has the following features: The range of the "Frame Rate" parameter depends on the "Resolution" and "TV Standard" parameters. The available minimum value of the "Keyframe Interval" parameter coincides with the current value of the "Frame Rate" parameter. The range of the "Bitrate" parameter depends on the "Resolution", "Frame Rate", and "Keyframe Interval" parameters. The "Resolution" parameter for the third stream depends on this parameter of the first stream. The 1920x1080 resolution on the third stream will only be available if the first stream is set to 1920x1080 or higher. To activate and deactivate wipers on the camera in Axxon One, you need to create a preset with the serial number "81" for a single start, "82" for continuous operation, and number "83" for deactivating wipers. To use ROI compression in Axxon One, you need to log in to the camera's web interface and create 4 zones in the ROI compression parameters. Afterwards, you can perform the settings in Axxon One.​​ ​​IVS analytics includes:​​​​ ​​Built-in line crossing detector Built-in intrusion detector Built-in abandoned object detector Built-in missing object detector​​​​​​​​
Dahua | Dahua DH-HCVR4104C-S2 / DH-HCVR4104HS-S2 | DVR (HD-CVI) | 3.200.0004.6.R, Build Date: 2015-11-23 | 4 | 2 | - | - | + | - |  | depends on device parameters | depends on device parameters | - | + | + | - |  | - | - | - | - | hacking detection; motion detection | [5 empty] | The list of resolution values ​​depends on the maximum resolution of the connected camera. Some video stream settings are interdependent. Therefore, in the Intellect software, it is better to use the video stream settings in the device's web interface.
Dahua | Dahua DH-HCVR5104C-S2 / DH-HCVR5104H-S2 | DVR (HD-TVI) | 3.200.0004.6.R, Build Date: 2015-11-23 | 4 | 2 | - | - | + | - |  | depends on device parameters | depends on device parameters | - | + | + | +. |  | - | - | - | - | hacking detection; motion detection |  | + |  |  |  | ​The list of resolution values ​​depends on the maximum resolution of the connected camera. Some video stream settings are interdependent. Models differ in the number of beams and relays.
Dahua | Dahua DH-HCVR5108C-S2 / DH-HCVR5108H-S2 / DH-HCVR7108H-S2 / DH-HCVR4108C-S2 / DH-HCVR4108HS-S2 | DVR (HD-CVI) | 3.200.0004.6.R, Build Date: 2015-11-23 | 8 | 2 | - | - | + | - |  | depends on device parameters | depends on device parameters | - | +. | + | - |  | - | - | - | - | hacking detection; motion detection | [5 empty] | The list of resolution values ​​depends on the maximum resolution of the connected camera. Some video stream settings are interdependent. Models differ in the number of audio inputs.
Dahua | Dahua DH-HCVR5116HE-S2 / DH-HCVR5216A-S2 / DH-HCVR4216A-S2 / DH-HCVR4116HE-S2 / DH-HCVR4416L-S2 / DH-HCVR4816S-S2 | DVR (HD-CVI) | 3.200.0004.6.R, Build Date: 2015-11-23 | 16 | 2 | - | - | + | - |  | depends on device parameters | depends on device parameters | - | + | + | - |  | - | + | + | - | hacking detection; motion detection | [5 empty] | The list of resolution values ​​depends on the maximum resolution of the connected camera. Some video stream settings are interdependent. Therefore, in the Intellect software, it is better to use video stream settings in the device's web interface. Models differ in the number of beams/relays and audio inputs.
Dahua | Dahua DH-HCVR5116H-S2 / DH-HCVR5216Axxon One-S2 / DH-HCVR4116HS-S2 / DH-HCVR4216Axxon One-S2 / DH-HCVR5116HS-S2 | DVR (HD-CVI) | 3.200.0004.6.R, Build Date: 2015-11-23 | 16 | 2 | - | - | + | - |  | depends on device parameters | - | - | + | + | +. |  | - | - | - | - | hacking detection; motion detection |  | + |  |  |  | ​The list of resolution values ​​depends on the maximum resolution of the connected camera. Some video stream settings are interdependent. Models differ in the number of audio inputs.
Dahua | Dahua DH-HCVR5408L-V2 | DVR (HD-CVI) | 3.200.0004.6.R, Build Date: 2015-11-23 | 4 | 2 | - | - | + | - |  | depends on device parameters | depends on device parameters | - | + | + | - |  | - | + | + | - | hacking detection; motion detection |  | +
Dahua | Dahua DH-HCVR5424L-S2 / DH-HCVR5824S-S2 | DVR (HD-TVI) | 3.210.0001.0, Build Date: 2015-11-25 | 24 | 2 | - | - | + | - |  | depends on device parameters | depends on device parameters | - | + | - | +. |  | - | + | + | + | motion detection |  | + |  |  |  | ​The device is a 24-channel DVR. ​The configuration of video stream settings, images, and built-in video analytics must be selected in the device's web interface. There are 16 alarm inputs and 6 alarm outputs.​
Dahua | Dahua DH-HCVR5432L-S2 / DH-HCVR5832S-S2 | DVR (HD-TVI) | 3.210.0001.0, Build Date: 2015-11-25 | 32 | 2 | - | - | + | - |  | depends on device parameters | depends on device parameters | - | + | - | +. |  | - | + | + | + | motion detection |  | + |  |  |  | ​The device is a 32-channel DVR.​ The configuration of video stream settings, images, and built-in video analytics must be selected in the device's web interface. There are 16 alarm inputs and 6 alarm outputs.​
Dahua | Dahua DH-HCVR7104C-S2 / DH-HCVR7104H-S2 | DVR (HD-CVI) | 3.200.0004.6.R, Build Date: 2015-11-23 | 4 | 2 | - | - | + | - |  | depends on device parameters | depends on device parameters | - | + | + | - |  | - | - | - | - | hacking detection; motion detection | [5 empty] | ​The list of resolution values ​​depends on the maximum resolution of the connected camera. Some video stream settings are interdependent. Therefore, in the Intellect software, it is better to use the video stream settings in the web interface of the device.
Dahua | Dahua DH-HCVR7204A-S2 / DH-HCVR7204A-V2 / DH-HCVR5104HE-S2 / DH-HCVR5204A-S2 / DH-HCVR7104HE-S2 / DH-HCVR7204A-S2 / DH-HCVR4104HE-S2 / DH-HCVR4204A-S2 / DH-HCVR4404L-S2 / DH-HCVR4804S-S2 | DVR (HD-CVI) | 3.200.0004.6.R, Build Date: 2015-11-23 | 4 | 2 | - | - | + | - |  | depends on device parameters | - | - | + | + | - |  | - | + | + | - | hacking detection; motion detection |  | + |  |  |  | The list of resolution values ​​depends on the maximum resolution of the connected camera. Some video stream settings are interdependent. Models differ in the number of beams and relays.
Dahua | Dahua DH-HCVR7208A-V2 / DH-HCVR7208A-S2 / DH-HCVR5108HE-S2 / DH-HCVR5208A-S2 / DH-HCVR7108HE-S2 / DH-HCVR4108HE-S2 / DH-HCVR4208A-S2 / DH-HCVR4808S-S2 / DH-HCVR4408L-S2 | DVR (HD-CVI) | 3.200.0004.6.R, Build Date: 2015-11-23 | 8 | 2 | - | - | + | - |  | depends on device parameters | depends on device parameters | - | +. | + | - |  | - | +. | + | - | motion detection | [5 empty] | The list of resolution values ​​depends on the maximum resolution of the connected camera. Some video stream settings are interdependent. Models differ in the number of beams/relays and the number of audio inputs.
Dahua | Dahua DH-HCVR7408L-FR / DH-HCVR7808S | DVR (HD-TVI) | 3.210.0001.0, Build Date: 2015-11-25 | 8 | 2 | + | - | + | - |  | depends on device parameters | depends on device parameters | - | + | - | +. |  | - | + | + | + | motion detection |  | + |  |  |  | ​The device is an 8-channel DVR.​ The configuration of video stream settings, images, and built-in video analytics must be selected in the device's web interface. There are 8 alarm inputs and 6 alarm outputs.​
Dahua | Dahua DH-HCVR7416L / DH-HCVR7816S | DVR (HD-TVI) | 3.210.0001.0, Build Date: 2015-11-25 | 16 | 2 | + | - | + | - |  | depends on device parameters | depends on device parameters | - | + | - | +. |  | - | + | + | + | motion detection |  | + |  |  |  | ​The device is a 16-channel DVR.​ The configuration of video stream settings, images, and built-in video analytics must be selected in the device's web interface. There are 16 alarm inputs and 6 alarm outputs.​
Dahua | Dahua DH-HCVR7804S / DH-HCVR7404L | DVR (HD-TVI) | 3.210.0001.0, Build Date: 2015-11-25 | 4 | 2 | + | - | + | - |  | depends on device parameters | depends on device parameters | - | + | - | +. |  | - | + | + | + | motion detection |  | + |  |  |  | ​The device is a 4-channel DVR.​ The configuration of video stream settings, images, and built-in video analytics must be selected in the device's web interface. The DH-HCVR7804S model has 16 alarm inputs and 6 alarm outputs.​ The DH-HCVR7404L model has 4 alarm inputs and 6 alarm outputs.​
Dahua | Dahua DHI-ASI7213X-T1 | Thermal Imaging Camera | V1.000.9992004.1.R.20200715 | 2 | 2 | - | - | + | - | - | 1920x1080 | 704x576 | - | - | - | - | - | - |  |  | - |  |  | + | + | -
Dahua | Dahua DHI-NVR4216-I | NVR | V3.216.0000001.0, Build Date: 2018-12-17 | 16 | 2 | + | - | + | + |  | depends on device parameters | depends on device parameters | [5 empty] | - |  |  | + | motion detection; | - | + | + | -
Dahua | Dahua DH-IPC-B1A30 | Camera | V2.622.0000000.31.R, Build Date: 2017-12-29 | 1 | 2 | + | - | + | - | - | 2048x1536 | 704x576 | - | - | - | - | - | - | - | - | - | hacking detection; motion detection |  | + | + | -
Dahua | Dahua DH-IPC-B1B40 | Camera | V2.622.0000000.9.R, Build Date: 2019-07-13 | 1 | 2 | + | - | + | + | - | 2560x1440 | 704x576 | - | - | - | - | - | - | - | - | - | hacking detection; motion detection; ROI mode; scene change detection |  | + | + | -
Dahua | Dahua DH-IPC-D2B20-ZS / DH-IPC-B2B20-ZS | Camera | fw. 2.622.10SY000.0.R, Build Date: 2019-04-02 | 1 | 2 | + | - | + | + | - | 1920x1080 | 704x576 | - | - | - | - |  | - | - | - | - | motion detection |  | +
Dahua | Dahua DH-IPC-EB5531 | Camera | V2.800.0000014.0.R, Build Date: 2019-12-03 | 1 | 3 | + | - | + | + | - | 2592x1944 | 704x576 |  |  |  |  | - | - | - | - | + | motion detection; hacking detection; intrusion detection; line crossing detection; ROI mode | - | + | + | -
Dahua | Dahua DH-IPC-EBW81200 | Fisheye Camera | 2.622.0000001.4.R, Build Date: 2017-11-07 | 1 | 3 | + | - | + | + |  | 4000x3000 | 704x480 | - | +. | + | - |  | - | + | + | + | - |  | +
Dahua | Dahua DH-IPC-EBW81230 | Fisheye Camera | 2.600.0000.1.R, Build Date: 2017-04-06 | 1 | 3 | + | - | + | + |  | 4000x3000 |  | - | + | + | + |  | - | + | + | + | audio detection; hacking detection; motion detection |  | +
Dahua | Dahua DH-IPC-EBW8600 | Fisheye Camera | V2.400.0000.4.R.20150806 | 1 | 2 | + | - | + | - |  | 3072x2048 |  | - | + | + | - |  | - | + | + | - | motion detection |  | + |  |  |  | Depending on the exposure mode, the Minimum and Maximum frame gain settings have different ranges. It is necessary to check via the web interface. Built-in detectors must be configured in the camera's web interface.
Dahua | Dahua DH-IPC-EBW8630 / DH-IPC-EBW8630-IVC | Fisheye Camera | 2.600.0000.1.R, Build Date: 2017-04-06 | 1 | 3 | + | - | + | + |  | 3072x2048 |  | - | + | + | + |  | - | + | + | + | audio detection; hacking detection; motion detection |  | +
Dahua | Dahua DH-IPC-HDB8600-Z / DH-IPC-HDBW8600-Z | Camera | 2.400.0000.7.R, build: 2015-09-13 | 1 | 3 | + | - | + | - |  | 3072x2048 |  | - | +. | + | - |  | - | - | - | - | - |  | + |  |  |  | The difference between the Dahua DH-IPC-HDBW8600-Z and Dahua DH-IPC-HDB8600-Z models is that the former has IR illumination. The video stream settings are interdependent. These dependencies must be monitored in the camera's web interface. The camera has 1 alarm input and 1 alarm output.
Dahua | Dahua DH-IPC-HDBW1200E-S2 | Camera | 2.420.0000.14.R, Build Date: 2016-11-29 | 1 | 2 | + | - | + | - |  | 704x480 (MJPEG) / 1920x1080 (H.264) |  | - | - | - | - |  | - | - | - | - | motion detection |  | +
Dahua | Dahua DH-IPC-HDBW1230E / DH-IPC-HDBW1230E-S / DH-IPC-HDW1230S / DH-IPC-HFW1230S / DH-IPC-HFW2320R-ZS/VFS-IRE6 / DH-IPC-HDBW2231R-ZAS/VFAS / DH-IPC-HDBW2231R-ZS/VFS / DH-IPC-HDBW2231RP-VFS / DH-IPC-HDBW2230R-ZAS/VFAS / DH-IPC-HFW2231T-ZAS/VFAS | Camera | 2.460.0000.7.R, Build Date: 2017-03-06 | 1 | 2 | - | - | - | - | - | 1920x1080 | - | - | - | - | - |  | - | - | - | - |  |  | +
Dahua | Dahua DH-IPC-HDBW1230E-S4 / DH-IPC-HDBW1230RN-ZS-S4 / DH-IPC-HFW1230T-ZS-S4 | Camera | V2.680.0000000.2.R, Build Date: 2019-04-10 | 1 | 2 | + | - | + | + | - | 1920x1080 | 704x576 | - | - | - | - | - | - | - | - | - | hacking detection; motion detection; scene change detection;intrusion detection; line crossing detection |  | + | + | -
Dahua | Dahua DH-IPC-HDBW1320E | Camera | 2.400.0000.30.T, Build Date: 2016-10-18 | 1 | 2 | + | - | + | - |  | 2048x1536 |  | - | - | - | - |  | - | - | - | - | motion detection |  | +
Dahua | Dahua DH-IPC-HDBW1420E | Camera | 2.400.0000.31.R, Build Date: 2016-11-08 | 1 | 2 | + | - | + | - |  | 2688x1520 |  | - | - | - | - |  | - | - | - | - | motion detection |  | +
Dahua | Dahua DH-IPC-HDBW2120R-ZS / DH-IPC-HDBW2120R-VFS / DH-IPC-HFW2120R-ZS / DH-IPC-HFW2120R-VFS / DH-IPC-HDW2120R-Z / DH-IPC-HDW2120R-ZS | Camera | 2.400.0000.28.R, Build Date: 2016-03-29 | 1 | 2 | + | - | + | - |  | 1280x960 |  | - | - | - | + |  | - | - | - | + | motion detection |  | + |  |  |  | The frame rate range depends on the resolution and TV standard. The keyframe interval range depends on the resolution and frame rate. The bitrate range depends on the resolution, frame rate and keyframe interval.
Dahua | Dahua DH-IPC-HDBW2201R-VFs | Camera | 2.520.0000.8.R, build : 2016-12-09 | 1 | 2 | + | - | + | - |  | 1920x1080 |  | - | - | - | - |  | - | - | - | - | - |  | +
Dahua | Dahua DH-IPC-HDBW2220R-ZS / DH-IPC-HDBW2220R-VFS / DH-IPC-HFW2220R-ZS / DH-IPC-HFW2220R-VFS / DH-IPC-HDW2220R-Z / DH-IPC-HDW2220R-ZS | Camera | 2.400.0000.28.R, Build Date: 2016-03-29 | 1 | 2 | + | - | + | - |  | 1920x1080 |  | - | - | - | + |  | - | - | - | + | motion detection |  | + |  |  |  | The frame rate range depends on the resolution and TV standard. The keyframe interval range depends on the resolution and frame rate. The bitrate range depends on the resolution, frame rate and keyframe interval.
Dahua | Dahua DH-IPC-HDBW2221RP-VFS | Camera | 2.600.0005.0.R, Build Date: 2016-12-19 | 1 | 2 | + | - | + | - |  | 1920x1080 | 720x576 | - | - | - | - |  | - | - | - | + | motion detection |  | + |  |  |  | ​P stands for Pal: the camera is a regional version of the Dahua DH-IPC-HDBW2221R-VFS model, the only differences are in the range of resolutions and frame rates.
Dahua | Dahua DH-IPC-HDBW2221R-VFS | Camera | 2.400.0000.31.R, Build Date: 2016-11-08 | 1 | 2 | + | - | + | - |  | 1920x1080 |  | - | - | - | - |  | - | - | - | + | motion detection |  | +
Dahua | Dahua DH-IPC-HDBW2221R-ZS | Camera | 2.600.0001.0.R, Build Date: 2017-03-07 | 1 | 2 | + | - | + | - |  | 1920x1080 |  | - | - | - | + |  | - | - | - | + | - |  | +
Dahua | Dahua DH-IPC-HDBW2230R-ZS/VFS / DH-IPC-HFW2231T-ZS/VFS / DH-IPC-HDW2230R-ZS / DH-IPC-HFW2230R-ZAS/VFAS-IRE6 / DH-IPC-HFW2230R-ZS/VFS-IR | Camera | 2.460.0000.7.R, Build Date: 2017-03-06 | 1 | 2 | - | - | - | - | - | 1920x1080 | - | - | - | - | - |  | - | - | - | - |  |  | +
Dahua | Dahua DH-IPC-HDBW2231R-ZAS-S2 / DH-IPC-HDBW2231F-AS-S2 | Camera | auto | 1 | 2 | + | - | + | + | - | 1920x1080 | 704x576 |  |  |  | + | - | - |  |  |  | motion detection; hacking detection; defocus detection; intrusion detection; line crossing detection; ROI mode | - | + | + | -
Dahua | Dahua DH-IPC-HDBW3241R-ZAS-S2 | Camera | V3.120.0000000.13.R, Build Date: 2023-01-04 | 1 | 3 | - | - | + | + | H.264 Smart Codec | 1980 x 1080 | 704 x 576 | - | +. | - | + | - | - | - | - | +. | Motion detection | - | + | + | - | +.
Dahua | Dahua DH-IPC-HDBW3241F-AS-S2 | Camera | V3.120.0000000.13.R, Build Date: 2023-01-04 | 1 | 3 | - | - | + | + | H.264 Smart Codec | 1920 x 1080 | 704 x 576 | - | +. | - | + | - | - | - | - | +. | Motion detection | - | + | + | - | +.
Dahua | Dahua DH-IPC-HDBW3241F-AS-S2 | Camera | V3.120.0000000.13.R, Build Date: 2023-01-04 | 1 | 3 | - | - | + | + | H.264 Smart Codec | 1920 x 1080 | 704 x 576 | - | +. | - | + | - | - | - | - | +. | Motion detection | - | + | + | - | +.
Dahua | Dahua DH-IPC-HDBW2320R-ZAS/VFAS / DH-IPC-HDBW2320R-ZS/VFS / DH-IPC-HDW2320R-ZS / DH-IPC-HFW2320R-ZAS/VFAS-IRE6 | Camera | 2.460.0000.7.R, Build Date: 2017-03-06 | 1 | 2 | + | - | + | + |  | 2048x1536 |  | - | - | - | - |  | - | - | - | + | - |  | +
Dahua | Dahua DH-IPC-HDBW2421R-VFS | Camera | 2.600.0001.0.R, Build Date: 2017-03-07 | 1 | 2 | + | - | + | - |  | 2304x1296 |  | - | - | - | - |  | - | - | - | + | - |  | +
Dahua | Dahua DH-IPC-HDBW2421R-ZS | Camera | 2.600.0001.0.R, Build Date: 2017-03-07 | 1 | 2 | + | - | + | - |  | 2688x1520 |  | - | - | - | + |  | - | - | - | + | - |  | +
Dahua | Dahua DH-IPC-HDBW2431R-ZAS-S2 / DH-IPC-HDBW2431F-AS-S2 | Camera | auto | 1 | 2 | + | - | + | + | - | 2688x1520 | 704x576 |  |  |  | + | - | - |  |  |  | motion detection; hacking detection; defocus detection; intrusion detection; line crossing detection; ROI mode | - | + | + | -
Dahua | Dahua DH-IPC-HDBW3441E-AS-S2 / DH-IPC-HFW3441T-ZAS-S2 / DH-IPC-HFW3441E-AS-S2 / DH-IPC-HDBW3441F-AS-S2 / DH-IPC-HDBW3441R-ZAS-S2 | Camera | V3.120.0000000.13.R, Build Date: 2023-01-04 | 1 | 3 | - | - | + | + | H.264 Smart Codec | 2688 x 1520 | 704 x 576 | - | +. | - | + | - | - | - | - | +. | Motion detection | - | + | + | - | +.
Dahua | Dahua DH-IPC-HDBW2431R-ZAS-S2 / DH-IPC-HDBW2431R-ZS-S2 / DH-IPC-HDBW2431F-AS-S2 | Camera | auto | 1 | 2 | + | - | + | + | - | 2688x1520 | 704x576 |  |  |  | + | - | - |  |  |  | motion detection; hacking detection; defocus detection; intrusion detection; line crossing detection | - | + | + | -
Dahua | Dahua DH-IPC-HDW3441T-ZS-S2 / DH-IPC-HFW3441T-ZS-S2 / DH-IPC-HDBW3441E-S-S2 / DH-IPC-HDBW3441R-ZS-S2 / DH-IPC-HFW3441E-S-S2 / DH-IPC-HDW3441EM-S-S2 | Camera | V3.120.0000000.13.R, Build Date: 2023-01-04 | 1 | 3 | - | - | + | + | H.264 Smart Codec; H.265 Smart Codec | 2688x1520 | 704x576 | - | +. | - | + | - | - | - | - | +. | Motion detection; Hacking detection; Audio detection; IVS analytics; Defocus detection; Intrusion detection; Line crossing detection; ROI mode; Детектор ошибок жесткого диска | - | + | + | - | +. | ​The audio detector is presented in the form of 2 detectors: Abnormal audio and Change in sound intensity The built-in motion detector has the ability to create/edit a detection zone in the absence of a flag for sending settings to the device.
Dahua | Dahua DH-IPC-HDBW2431R-ZS-S2 | Camera | V2.820.0000000.48.R, Build Date: 2022-06-14 | 1 | 2 | + | - | + | + | - | 2688x1520 | 704x576 |  | - | - | + | - | - | - | - | +. | motion detection; hacking detection; IVS analytics; defocus detection; intrusion detection; line crossing detection; ROI mode | - | + | + | - | +
Dahua | Dahua DH-IPC-HDBW3241R-ZS-S2 | Camera | V3.120.0000000.13.R, Build Date: 2023-01-04 | 1 | 3 | - | - | + | + | H.264 Smart Codec | 1980 x 1080 | 704 x 576 | - | +. | - | + | - | - |  | - | +. | Motion detection | - | + | + | - | +.
Dahua | Dahua DH-IPC-HDBW3241R-ZS-S2 | Camera | V3.120.0000000.13.R, Build Date: 2023-01-04 | 1 | 3 | - | - | + | + | H.264 Smart Codec | 1980 x 1080 | 704 x 576 | - | +. | - | + | - | - |  | - | +. | Motion detection | - | + | + | - | +.
Dahua | Dahua DH-IPC-HDBW2831R-ZAS | Camera | fw. 2.622.0000000.18.R, Build Date: 2019-01-09 | 1 | 2 | + | - | + | + | - | 3840x2160 | 704x576 | - | - | - | + |  | - | + | + | - | hacking detection; motion detection; scene change detection |  | +
Dahua | Dahua DH-IPC-HDBW3441RP-ZS | Camera | V2.800.9992000.0.T, Build Date: 2019-12-18 | 1 | 1 | + | - | + | + | - | 2688x1520 | 704x577 |  | - | - | +. |  |  | - | - | +.
Dahua | Dahua DH-IPC-HDBW3441R-ZAS / DH-IPC-HFW3441T-ZAS / DH-IPC-HFW3441E-AS / DH-IPC-HDBW3441E-AS | Camera | V2.800.0000000.4.R, Build Date: 2019-09-27 | 1 | 3 | + | - | + | + | - | 2688x1520 | 704x576 |  | + | + | + | - | - | + | + | + | motion detection; hacking detection; defocus detection; scene change detection; intrusion detection; line crossing detection; ROI mode | - | + | + | - |  | ​The camera has the following features: The range of the "Frame rate" parameter depends on the "Resolution" and "TV standard" parameters. The available minimum value of the "Keyframe interval" parameter coincides with the current value of the "Frame rate" parameter. The range of the "Bitrate" parameter depends on the "Resolution", "Frame rate" and "Keyframe interval" parameters. To use ROI compression in Axxon One, you need to log in to the camera's web interface and create 4 zones in the ROI compression parameters. Afterwards, you can perform the settings in Axxon One.​​ ​​IVS analytics includes:​​​​ ​​Built-in line crossing detector Built-in intrusion detector​​​
Dahua | Dahua DH-IPC-HDBW3241R-ZAS / DH-IPC-HFW3241T-ZAS | Camera | V2.800.0000000.4.R, Build Date: 2019-09-27 | 1 | 3 | + | - | + | + | H.264 Smart Codec; H.265 Smart Codec | 1920x1080 | 704x576 | - | + | + | + | - | - | + | + | + | Motion detection; Hacking detection; Defocus detection; Scene change detection; Intrusion detection; Line crossing detection; ROI mode | - | + | + | - | - | ​ The camera has the following features: The range of the "Frame rate" parameter depends on the "Resolution" and "TV standard" parameters. The available minimum value of the "Keyframe switching interval" parameter coincides with the current value of the "Frame rate" parameter. The range of the "Bitrate" parameter depends on the "Resolution", "Frame rate" and "Keyframe switching interval" parameters. ​​To use ROI compression in AxxonNext software, you need to log in to the camera's web interface and create 4 zones in the ROI compression parameters. Afterwards, you can perform the configuration in the AxxonNext software.​​ IVS analytics includes:​​​​ ​​Built-in line crossing detector Built-in intrusion detector​​​
Dahua | Dahua DH-IPC-HFW3249T1-AS-PV / DH-IPC-HFW3249T1N-AS-PV / DH-IPC-HDW3249H-AS-PV | Camera | V2.800.0000000.4.R, Build Date: 2019-09-27 | 1 | 3 | + | - | + | + | H.264 Smart Codec; H.265 Smart Codec | 1920x1080 | 704x576 | - | +. | +. | + | - | - | + | + | +. | Motion detection; Hacking detection; Defocus detection; Scene change detection; Intrusion detection; Line crossing detection; ROI mode | - | + | + | - | - | ​ The camera has the following features: The range of the "Frame rate" parameter depends on the "Resolution" and "TV standard" parameters. The available minimum value of the "Keyframe switching interval" parameter coincides with the current value of the "Frame rate" parameter. The range of the "Bitrate" parameter depends on the "Resolution", "Frame rate" and "Keyframe switching interval" parameters. ​​To use ROI compression in AxxonNext software, you need to log in to the camera's web interface and create 4 zones in the ROI compression parameters. Afterwards, you can perform the configuration in the AxxonNext software.​​ IVS analytics includes:​​​​ ​​Built-in line crossing detector Built-in intrusion detector​​​
Dahua | Dahua DH-IPC-HDBW3841E-AS | Camera | V3.120.0000000.6.R, Build Date: 2022-11-04 | 1 | 3 | + | - | + | + | H.264 Smart Codec H.265 Smart Codec | 3840x2160 | 704x576 | - | - | - | - | - | - | - | - | - |  |  | + | + | -
Dahua | Dahua DH-IPC-HDBW4120E / DH-IPC-HDBW4120E-AS / DH-IPC-HDBW4120F / DH-IPC-HDBW4120F-AS / DH-IPC-HFW4120B / DH-IPC-HFW4120D | Camera | 2.400.0000.23.R, build : 2015-12-15 | 1 | 3 | + | - | + | - |  | 1280x960 |  | - | - | - | - |  | - | - | - | - | motion detection |  | + |  |  |  | Video stream settings are interdependent. These dependencies must be monitored in the camera's web interface. Built-in detectors must be configured in the camera's web interface. The "TV Standard" parameter value must be the same for all streams used.
Dahua | Dahua DH-IPC-HDBW4220E / DH-IPC-HDBW4220E-AS / DH-IPC-HDBW4220F / DH-IPC-HDBW4220F-AS / DH-IPC-HFW4220B / DH-IPC-HFW4220D / DH-IPC-HDBW4221E / DH-IPC-HDBW4221E-AS / DH-IPC-HDBW4221F / DH-IPC-HDBW4221F-AS / DH-IPC-HFW4221B / DH-IPC-HFW4221D | Camera | 2.400.0000.23.R, build : 2015-12-15 | 1 | 3 | + | - | + | - |  | 1920x1080 |  | - | - | - | - |  | - | - | - | - | motion detection |  | + |  |  |  | Video stream settings are interdependent. These dependencies must be monitored in the camera's web interface. Built-in detectors must be configured in the camera's web interface. The "TV Standard" parameter value must be the same for all streams used.
Dahua | Dahua DH-IPC-HDBW4231E-AS / DH-IPC-HDBW4231E-ASE | Camera | 2.460.0000.1.R, Build Date: 2016-10-25 | 1 | 3 | + | - | + | + |  | 3840x2160 | 704x576 | + | - | - | - |  | - | - | - | + | motion detection |  | + |  |  |  | ​Video stream settings are interdependent. Dependencies must be monitored in the camera web interface.
Dahua | Dahua DH-IPC-HDBW4431F-AS | Camera | 2.460.0000.1.R, Build Date: 2016-10-25 | 1 | 3 | + | - | + | + | - | 2688x1520 | 704x576 | + | - | - | - | - | - | - | - | + | Motion detection; Face detection | - | + | + | - | - | Video stream settings are interdependent. These dependencies must be monitored in the camera's web interface.
Dahua | Dahua DH-IPC-HDBW42A1E / DH-IPC-HDBW42A1E-ASI / DH-IPC-HDBW42A1F / DH-IPC-HDBW42A1F-ASI | Camera | 2.400.0000.23.R, build : 2015-12-15 | 1 | 3 | + | - | + | - |  | 1920x1080 |  | - | - | - | - |  | - | - | - | - | motion detection |  | + |  |  |  | Video stream settings are interdependent. These dependencies must be monitored in the camera's web interface. Built-in detectors must be configured in the camera's web interface. The "TV Standard" parameter value must be the same for all streams used.
Dahua | Dahua DH-IPC-HDBW4421E / DH-IPC-HDBW4421E-AS / DH-IPC-HDBW4421F / DH-IPC-HDBW4421F-AS / DH-IPC-HFW4421B / DH-IPC-HFW4421D / DH-IPC-HDBW44A1E / DH-IPC-HDBW44A1E-ASI / DH-IPC-HDBW44A1F / DH-IPC-HDBW44A1F-ASI / DH-IPC-HFW44A1B / DH-IPC-HFW44A1D / | Camera | 2.400.0000.23.R, build : 2015-12-15 | 1 | 3 | + | - | + | - |  | 2560x1440 |  | - | - | - | - |  | - | - | - | - | motion detection |  | + |  |  |  | Video stream settings are interdependent. These dependencies must be monitored in the camera's web interface. Built-in detectors must be configured in the camera's web interface. The "TV Standard" parameter value must be the same for all streams used.
Dahua | Dahua DH-IPC-HDBW5231R-Z / DH-IPC-HDBW5231E-Z | Camera | 2.400.0000.23.R, Build Date: 2016-07-05 | 1 | 3 | + | - | + | - |  | 1920x1080 |  | - | + | + | - |  | - | + | + | - | - |  | + |  |  |  | ​The camera has built-in video analytics.
Dahua | Dahua DH-IPC-HDBW5241E-ZE / DH-IPC-HFW5241T-AS-PV / DH-IPC-HDBW5242E-ZE-MF / DH-IPC-HDBW5241E-ZHE / DH-IPC-HDPW5241G-ZE / DH-IPC-HDPW5242G-ZE-MF | Camera | V2.800.0000000.0.R, Build Date: 2019-05-21 | 1 | 3 | + | - | + | + | - | 1920x1080 | 704x576 | - | - | - | + | - | - | + | + | +. | defocus detection; hacking detection; intrusion detection; line crossing detection; motion detection; object removal detection; ROI mode; unattended baggage detection |  | + | + | - |  | ​The camera has a built-in detector for counting people in the area, as well as detectors for abnormal audio and changes in sound intensity
Dahua | Dahua DH-IPC-HDBW5442E-ZE / DH-IPC-HDBW5442E-ZHE / DH-IPC-HDBW5442E-ZE-OPAT / DH-IPC-HFW5442E-ZE-OPAT / DH-IPC-HDBW5442E-Z4E / DH-IPC-HDPW5442G-ZE / DH-IPC-HFW5442T-ASE-OPAT / DH-IPC-HDBW5442R-ASE-OPAT / DH-IPC-HFW5442T-ASE / DH-IPC-HDBW5442R-ASE | Camera | V2.840.0000000.13.R, Build Date: 2022-01-10 | 1 | 3 | + | - | + | + | H.264 Smart Codec; H.265 Smart Codec | 2688x1520 | 704x576 | - | + | +. | - | - | - | + | + | - | People counting detection; Loitering detection; Queue detection; Детектор заполнения жесткого диска; Детектор ошибок жесткого диска; Детектор несанкционированного доступа | - | + | + | - | -
Dahua | Dahua DH-IPC-HDBW5241F-M12-SA / DH-IPC-HDBW5241F-M-SA | Camera | auto | 1 | 3 | + | - | + | + | - | 1920x1080 | 704x576 | + | + | - | - | - | - | - | - | +. | motion detection; hacking detection; audio detection; face detection; IVS analytics; scene change detection; intrusion detection; line crossing detection; people counting detection; abandoned objects detection; object removal detection; ROI mode; queue detector | - | + | + | -
Dahua | Dahua DH-IPC-HDBW5241R1-AS-PV / DH-IPC-HDW5241H-ASE-PV | Camera | V2.800.0000000.0.R, Build Date: 2019-05-21 | 1 | 3 | + | - | + | + | - | 1920x1080 | 704x576 | - | - | - | + | - | - | + | + | +. | defocus detection; hacking detection; intrusion detection; line crossing detection; motion detection; object removal detection; ROI mode; unattended baggage detection |  | + | + | - |  | ​The camera has a built-in detector for counting people in the area, as well as detectors for abnormal audio and changes in sound intensity
Dahua | Dahua DH-IPC-HDBW5449R-ASE-LED / DH-IPC-HDW5449H-ASE-D2 | Camera | auto | 1 | 3 | - | - | + | + | H.264 Smart Codec; H.265 Smart Codec | 2688x1520 | 704x576 | - | - | - | - | - | - | +. | - | + | Motion detection; Hacking detection; Audio detection; Defocus detection; Intrusion detection; Line crossing detection; ROI mode | - | + | + | - | +
Dahua | Dahua DH-IPC-HDBW5421E-Z / DH-IPC-HDBW54A1E-ZI | Camera | 2.400.0000.23.R, build : 2015-12-15 | 1 | 3 | + | - | + | - |  | 2688x1520 |  | - | + | + | - |  | - | - | - | - | motion detection |  | + |  |  |  | Video stream settings are interdependent. These dependencies must be monitored in the camera's web interface.​​ Built-in detectors must be configured in the camera's web interface.​​
Dahua | Dahua DH-IPC-HDBW5431EN-ZE | Camera | V2.800.0000029.0.R, Build Date: 2022-12-20 | 1 | 3 | - | - | + | + | H.264 Smart Codec; H.265 Smart Codec | 2688x1520 | 704x576 | - | - | - | + | - | - | - | - | - | Motion detection; Hacking detection; IVS analytics; Defocus detection; Intrusion detection; Line crossing detection; Unattended baggage detection; Attended detection; ROI mode | - | + | + | - | +. | In order for the third stream to have a resolution of 1080p, the first stream must have the same or higher. Video settings are dependent on each other, so it is necessary to take into account that some maximum and minimum values ​​are applied only under the conditions of fulfilling dependencies on other settings.
Dahua | Dahua DH-IPC-HDBW5431E-Z / DH-IPC-HDW5431R-Z / DH-IPC-HDBW5431R-Z​ / DH-IPC-HDBW5431R-ZE | Camera | auto | 1 | 3 | + | - | + | + | - | 2688x1520 | 704x576 | - | + | + | - | - | - | - | - | + | Motion detection; Hacking detection; Audio detection; Face detection; IVS analytics; Defocus detection; Intrusion detection; Line crossing detection; Unattended baggage detection; Attended detection | - | + | + | - | - | The camera has built-in video analytics. The DH-IPC-HDBW5431E-Z / DH-IPC-HDW5431R-Z / DH-IPC-HDBW5431R-Z / DH-IPC-HDBW5431R-ZE models have one beam and one relay.
Dahua | Dahua DH-IPC-HDBW5431RP-ZE | Camera | V2.622.0000000.31.R, Build Date: 2018-08-13 | 1 | 3 | + | - | + | + | - | 2688x1520 | 704x576 | - | + | - | +. | - | - | + | + | - | defocus detection; hacking detection; intrusion detection; line crossing detection; motion detection; object removal detection; ROI mode; unattended baggage detection; |  | + | + | -
Dahua | Dahua DH-IPC-HDBW5431R-Z / DH-IPC-HDW4431E-AS | Camera | 2.400.0000.23.R, Build Date: 2016-07-05 | 1 | 3 | + | - | + | + |  | 2592x1520 |  | - | + | + | - |  | - | - | - | - | - |  | + |  |  |  | ​The camera has built-in video analytics.
Dahua | Dahua DH-IPC-HDBW5831R-ZE / DH-IPC-HDBW5831E-ZE / DH-IPC-HDBW5831E-Z5E / DH-IPC-HDW5831R-ZE | Camera | V2.800.0000005.0.R, Build Date: 2019-03-25 | 1 | 3 | + | - | + | + | - | 3840x2160 | 704x576 | - | + | + | + |  | - | + | + | + | audio detection; motion detection; scene change detection |  | +
Dahua | Dahua DH-IPC-HDBW81200E-Z | Camera | 2.400.0000.7.R, build: 2015-09-13 | 1 | 3 | + | - | + | - |  | 4000x3000 |  | - | +. | + | - |  | - | - | - | - | - | [5 empty] | Video stream settings are interdependent. These dependencies need to be monitored in the camera's web interface. The camera has 1 alarm input and 1 alarm output.
Dahua | Dahua DH-IPC-HDBW8231E-Z / DH-IPC-HDBW8231E-ZHE / DH-IPC-HDBW8232E-ZE / DH-IPC-HDBW8232E-Z / DH-IPC-HDBW8231E-Z5E / DH-IPC-HDBW8231E-ZE | Camera | 2.420.0000.10.R | 1 | 3 | + | - | + | + | - | 1920x1080 | depends on device parameters | + | + | + | - |  | - | - | - | - |  | + | - |  |  |  | ​The camera has built-in video analytics.​
Dahua | Dahua DH-IPC-HDBW8241E-Z / DH-IPC-HFW8241E-Z | Camera | V2.680.0000000.1.R, Build Date: 2019-02-23 | 1 | 3 | + | - | + | + | - | 1920x1080 | 704x576 | - | + | - | - | - | - | + | + | +. | audio detection; intrusion detection; line crossing detection; motion detection; people counting detection |  | + | + | - |  | 1) For correct operation of IVS detectors, it is necessary to switch IVS modes in the Smart Plan tab (camera web interface - Settings - Events) to IVS for line crossing and region intrusion detectors; to PeopleCounting - for visitor counting detectors. 2) Only one visitor counting detector works at a time. 3) For correct operation of the "Reset Counter" function (for visitor counting detectors), it is necessary to perform the actions in the following order: 1) Reset Counter - Yes; 2) Apply (after this, the counters will be reset to zero); 3) Reset Counter - No; 4) Apply.
Dahua | Dahua DH-IPC-HDBW3241E-S / DH-IPC-HDBW3241R-ZS | Camera | V2.800.0000000.4.R, Build Date: 2019-09-27 | 1 | 3 | + | - | + | + | H.264 Smart Codec; H.265 Smart Codec | 1920x1080 | 704x576 | - | - | - | + | - | - | - | - | + | Motion detection; Hacking detection; Defocus detection; Scene change detection; Intrusion detection; Line crossing detection; ROI mode | - | + | + | - | - | ​ ​ The camera has the following features: The range of the "Frame rate" parameter depends on the "Resolution" and "TV standard" parameters. The available minimum value of the "Keyframe interval" parameter coincides with the current value of the "Frame rate" parameter. The range of the "Bitrate" parameter depends on the "Resolution", "Frame rate" and "Keyframe interval" parameters.​​To use ROI compression in AxxonNext software, you need to log in to the camera's web interface and create 4 zones in the ROI compression parameters. Afterwards, you can perform the configuration in the AxxonNext software.​​ IVS analytics includes:​​​​ ​​Built-in line crossing detector Built-in intrusion detector​​​
Dahua | Dahua DH-IPC-HDBW3241E-S-S2 | Camera | V3.120.0000000.13.R, Build Date: 2023-01-04 | 1 | 3 | - | - | + | + | H.264 Smart Codec | 1980 x 1080 | 704 x 576 | - | +. | - | + | - | - | - | - | +. | Motion detection | - | + | + | - | +.
Dahua | Dahua DH-IPC-HDBW8242E-Z4FD-LED / DH-IPC-HDBW8242E-Z4FR-LED | Camera | 2.622.0000000.7.R, Build Date: 2018-07-09 | 1 | 3 | + | - | + | + | - | 1920x1080 | 704x576 | - | + | + | + |  | - | + | + | - | audio detection; defocus detection; face detection; hacking detection; intrusion detection; IVS detection; line crossing detection; motion detection; object removal detection; people counting detection; scene change detection; unattended baggage detection |  | +
Dahua | Dahua DH-IPC-HDBW8331E-Z / DH-IPC-HF8331F / DH-IPC-HFW8331E-Z / DH-IPC-HF8331F-E / DH-IPC-HFW8331E-ZE / DH-IPC-HFW8331E-Z5 / DH-IPC-HFW8331E-Z5E / DH-IPC-HDBW8331E-ZE / DH-IPC-HDBW8331E-Z5E | Camera | 2.420.0000.10.R | 1 | 3 | + | - | + | + | - | 2048x1536 | 704x480 | - | + | + | [5 empty] | - |  | + | + | + | - |  | ​The camera has built-in video analytics.​
Dahua | Dahua DH-IPC-HDW1220S | Camera | 2.420.0000.14.T, build : 2016-12-14 | 1 | 2 | + | - | + | - |  | 1920x1080 |  | - | - | - | - |  | - | - | - | - | motion detection |  | +
Dahua | Dahua DH-IPC-HDW2231R-ZS / DH-IPC-HFW2231R-ZAS/VFAS-IRE6 / DH-IPC-HFW2231R-ZS/VFS-IRE6 / DH-IPC-HFW2231TP-VFS | Camera | 2.460.0000.7.R, Build Date: 2017-03-06 | 1 | 2 | + | - | + | + |  | 1920x1080 | - | - | - | - | - |  | - | - | - | + | - |  | +
Dahua | Dahua DH-IPC-HDW2231TM-AS-S2 | Camera | V2.800.0000000.14.R, Build Date: 2020-02-29 | 1 | 2 | + | - | + | + | - | 1920x1080 | 704x576 |  | - | - | + | - | - | - | - |  | motion detection; hacking detection; defocus detection; intrusion detection; line crossing detection | - | + | + | -
Dahua | Dahua DH-IPC-HDW3241EM-S-S2 | Camera | V3.120.0000000.13.R, Build Date: 2023-01-04 | 1 | 3 | - | - | + | + | H.264 Smart Codec | 1920 x 1080 | 704 x 576 | - | +. | - | + | - | - | - | - | +. | Motion detection | - | + | + | - | +.
Dahua | Dahua DH-IPC-HDW2431R-ZS / DH-IPC-HDBW2431R-ZAS/VFAS / DH-IPC-HDBW2431R-ZS/VFS / DH-IPC-HFW2431R-ZAS/VFAS-IRE6 / DH-IPC-HFW2431R-ZS/VFS-IRE6 / DH-IPC-HDBW1431E / DH-IPC-HDBW1431E-S / DH-IPC-HDW1431S / DH-IPC-HFW1431S | Camera | 2.460.0000.7.R, Build Date: 2017-03-06 | 1 | 2 | + | - | + | + |  | 2688x1520 |  | - | - | - | - |  | - | - | - | + | - |  | +
Dahua | Dahua DH-IPC-HDW3441T-ZAS / DH-IPC-HFW3441E-SA / DH-IPC-HDW3441TM-AS / DH-IPC-HDBW3441F-AS-M | Camera | auto | 1 | 3 | + | - | + | + | - | 2688x1520 | 704x576 |  | + | - | + | - | - | - | - | + | motion detection; hacking detection; defocus detection; scene change detection; intrusion detection; line crossing detection; ROI mode | - | + | + | -
Dahua | Dahua DH-IPC-HDW3241T-ZAS / DH-IPC-HDW3241TM-AS | Camera | V2.800.0000000.4.R, Build Date: 2019-09-27 | 1 | 3 | + | - | + | + | H.264 Smart Codec; H.265 Smart Codec | 1920x1080 | 704x576 | - | + | - | + | - | - | - | - | + | Motion detection; Hacking detection; Defocus detection; Scene change detection; Intrusion detection; Line crossing detection; ROI mode | - | + | + | - | - | The camera has the following features: The range of the "Frame rate" parameter depends on the "Resolution" and "TV standard" parameters. The available minimum value of the "Keyframe switching interval" parameter coincides with the current value of the "Frame rate" parameter. The range of the "Bitrate" parameter depends on the "Resolution", "Frame rate" and "Keyframe switching interval" parameters. ​​To use ROI compression in AxxonNext software, you need to log in to the camera's web interface and create 4 zones in the ROI compression parameters. Afterwards, you can perform the configuration in the AxxonNext software.​​ IVS analytics includes:​​​​ ​​Built-in line crossing detector Built-in intrusion detector​​​
Dahua | Dahua DH-IPC-HDW3241T-ZS-S2 | Camera | V3.120.0000000.13.R, Build Date: 2023-01-04 | 1 | 3 | - | - | + | + | H.264 Smart Codec | 1980 x 1080 | 704 x 576 | - | +. | - | + | - | - | - | - | +. | Motion detection | - | + | + | - | +.
Dahua | Dahua DH-IPC-HDBW3241F-M/M12 / DH-IPC-HDBW3241F-AS-M / DH-IPC-HDBW3241F-FD-M/M12 | Camera | auto | 1 | 3 | + | - | + | + | H.264 Smart Codec; H.265 Smart Codec | 1920x1080 | 704x576 | - | + | - | + | - | - | - | - | + | Motion detection; Hacking detection; Defocus detection; Scene change detection; Intrusion detection; Line crossing detection; ROI mode | - | + | + | - | -
Dahua | Dahua DH-IPC-HDW3449H-AS-PV-S4 / DH-IPC-HDW3449H-AS-PV / DH-IPC-HFW3449T1-AS-PV | Camera | V3.120.0000000.13.R, Build Date: 2023-01-04 | 1 | 3 | - | - | + | + | H.264 Smart Codec; H.265 Smart Codec | 2688x1520 | 704x576 | - | - | - | - | - | - | +. | - | - | Motion detection; Hacking detection; Audio detection; IVS analytics; Line crossing detection; Region entrance detection; ROI mode | - | + | + | - | -
Dahua | Dahua DH-IPC-HDW4120M / DH-IPC-HFW4120E / DH-IPC-HFW4120S / DH-IPC-HDW4120E | Camera | 2.400.0000.23.R, build : 2015-12-15 | 1 | 3 | + | - | + | - |  | 1280x960 |  | - | - | - | - |  | - | - | - | - | motion detection |  | + |  |  |  | Video stream settings are interdependent. These dependencies must be monitored in the camera's web interface. Built-in detectors must be configured in the camera's web interface. The "TV Standard" parameter value must be the same for all streams used.
Dahua | Dahua DH-IPC-HDW4220M / DH-IPC-HFW4220S / DH-IPC-HFW4220E / DH-IPC-HDW4220E / DH-IPC-HDW4221M / DH-IPC-HFW4221S / DH-IPC-HFW4221E / DH-IPC-HDW4221E / DH-IPC-HDW42A1M-I / DH-IPC-HFW42A1S-I / DH-IPC-HFW42A1E-I / DH-IPC-HDW42A1E-I | Camera | 2.400.0000.23.R, build : 2015-12-15 | 1 | 3 | + | - | + | - |  | 1920x1080 |  | - | - | - | - |  | - | - | - | - | motion detection |  | + |  |  |  | Video stream settings are interdependent. These dependencies must be monitored in the camera's web interface. Built-in detectors must be configured in the camera's web interface. The "TV Standard" parameter value must be the same for all streams used.
Dahua | Dahua DH-IPC-HDW4421M / DH-IPC-HFW4421E / DH-IPC-HFW442 / DH-IPC-HDW44A1E-I 1S / DH-IPC-HDW4421E / DH-IPC-HDW44A1M-I / DH-IPC-HFW44A1E-I / DH-IPC-HFW44A1S-I | Camera | 2.400.0000.23.R, build : 2015-12-15 | 1 | 3 | + | - | + | - |  | 2560x1440 |  | - | - | - | - |  | - | - | - | - | motion detection |  | + |  |  |  | Video stream settings are interdependent. These dependencies must be monitored in the camera's web interface. Built-in detectors must be configured in the camera's web interface. The "TV Standard" parameter value must be the same for all streams used.
Dahua | Dahua DH-IPC-HDW4431EM-ASE | Camera | auto | 1 | 3 | + | - | + | + | - | 2688x1520 | 704x576 | - | + | - | - |  | - | - | - | + |  |  | + |  |  |  | ​The camera has integrated video analytics.
Dahua | Dahua DH-IPC-HDW4830EM-AS | Camera | 2.622.0000000.18.R, Build Date: 2017-11-10 | 1 | 3 | + | - | + | + |  | 3840x2160 (H.264) / 3840x2160 (H.265) |  | - | + | - | - |  | - | - | - | - | - |  | + |  |  |  | ​​The camera has a strong dependence of the settings of streams 1 and 2 on each other. When changing the fps on the first stream, it changes on both the first and second. By changing the fps on the second stream, the value set for the first stream is sent.
Dahua | Dahua DH-IPC-HDW5242T-ZE-MF | Camera | V2.800.0000000.10.R, Build Date: 2019-11-18 | 1 | 3 | + | - | + | + | - | 1920x1080 | 704x576 | - | + | - | + | - | - | - | - | + | motion detection; hacking detection; audio detection; face detection; defocus detection; scene change detection; intrusion detection; line crossing detection; people counting detection; unattended baggage detection; object removal detection; ROI mode |  | + | + | - |  | ​The range of the "Frame rate" parameter depends on the "Resolution" and "TV standard" parameters. The available minimum value of the "Keyframe interval" parameter coincides with the current value of the "Frame rate" parameter. The range of the "Bitrate" parameter depends on the "Resolution", "Frame rate" and "Keyframe interval" parameters. The "Resolution" parameter for the third stream depends on this parameter of the first stream. The resolution of 1920x1080 on the third stream will be available only if the resolution of the first stream is set to 1920x1080 or higher. To use ROI compression in the Axxon One PC, you need to log in to the camera's web interface and create 4 zones in the ROI compression parameters. After that, you can configure it in the Axxon One PC. IVS analytics includes built-in detectors of line crossing, intrusion, abandoned object, and missing object. There are 2 types of people counting detector on the camera: built-in people counting detector and built-in area people counting detector.
Dahua | Dahua DH-IPC-HDW5442TMN-AS-LED | Camera | V2.800.1002000.0.R, Build Date: 2019-10-08 | 1 | 3 | + | - | + | + | - | 2688x1520 | 704x480 | - | + | - | - | - | - | - | - | +. | audio detection; face detection; motion detection |  | + | + | - |  | Stream and video settings are interdependent. Audio detector includes detectors: Input Abnormal (Abnormal audio); Intensity Change (Change in sound intensity). People counting detector includes detectors: People Counting, In Area No, Queuing. IVS includes: Tripwire, Intrusion, Abandoned Object, Missing Object, Fast-moving, Parking Detection, Crowd Gathering estimation, Loitering detection. The camera has Heat Map analytics.
Dahua | Dahua DH-IPC-HDW5541T-ZE / DH-IPC-HDW5541TM-AS | Camera | V2.800.0000000.1.R, Build Date: 2019-07-06 | 1 | 3 | + | - | + | + | - | 2592x1944 | 704x576 | - | - | - | - | - | - | - | - | - | motion detection; hacking detection; scene change detection; people counting detection; ROI mode |  | + | + | -
Dahua | Dahua DH-IPC-HDW5442T-ZE / DH-IPC-HDW5442TM-ASE | Camera | V2.840.0000000.13.R, Build Date: 2022-01-10 | 1 | 3 | + | - | + | + | H.264 Smart Codec; H.265 Smart Codec | 2688x1520 | 704x576 | - | + | - | - | - | - | - | - | - | motion detection; hacking detection; scene change detection; people counting detection; ROI mode | - | + | + | - | -
Dahua | Dahua DH-IPC-HDW8341X-3D | Camera | 2.622.0000000.3.R, Build Date: 2018-06-22 | 1 | 3 | + | - | + | + | - | 2048x1536 | 704x576 |  | + | + | - | - | - | + | + | +. | motion detection; hacking detection; audio detection; scene change detection; people counting detection | - | + | + | - |  | The camera also has 3D people counting. ​For the third stream to work, you need to set the maximum resolution on the first one.
Dahua | Dahua DH-IPC-HF5231E / DH-IPC-HFW5231E-Z / DH-IPC-HDW5231R-Z | Camera | 2.400.0000.23.R, Build Date: 2016-07-05 | 1 | 3 | + | - | + | + |  | 2048x1520 | 704x576 | - | + | + | - |  | - | + | + | - | - |  | + |  |  |  | ​The camera has built-in video analytics.​​
Dahua | Dahua DH-IPC-HF5231E-Z-S2 | Camera | 2.400.0000.23.R, Build Date: 2016-07-05 | 1 | 3 | + | - | + | + |  | 2048x1520 |  | - | + | + | - |  | - | - | - | - | - |  | + |  |  |  | The camera has built-in video analytics.
Dahua | Dahua DH-IPC-HF52A1E-I / DH-IPC-HDBW52A1E-ZI / DH-IPC-HFW52A1E-ZI | Camera | 2.400.0000.23.R, build : 2015-12-15 | 1 | 3 | + | - | + | - |  | 1920x1080 |  | - | + | + | - |  | - | - | - | - | motion detection |  | + |  |  |  | Video stream settings are interdependent. These dependencies must be monitored in the camera's web interface. Built-in detectors must be configured in the camera's web interface. Models differ in the number of beams: DH-IPC-HFW5220E-Z / DH-IPC-HF5221E / DH-IPC-HFW5221E-Z have two beams, the others have 1 beam. The "TV standard" parameter value must be the same for all used streams.
Dahua | Dahua DH-IPC-HF5421E / DH-IPC-HF54A1E-I | Camera | 2.400.0000.23.R, build : 2015-12-15 | 1 | 3 | + | - | + | - | - | 2688x1520 | 704x576 | + | + | + | + |  | - | - | - | + | motion detection |  | + |  |  |  | ​​Video stream settings are interdependent, dependencies must be monitored in the camera's web interface.​​ Built-in detectors must be configured in the camera's web interface.​​
Dahua | Dahua DH-IPC-HF5431E / DH-IPC-HFW5431E-Z | Camera | 2.400.0000.23.R, Build Date: 2016-07-05 | 1 | 3 | + | - | + | + | - | 2688x1520 | 704x576 | - | + | + | + |  | - | - | - | + | audio detection; face detection; hacking detection; intrusion detection; line crossing detection; motion detection; object removal detection; scene change detection; unattended baggage detection |  | + |  |  |  | ​The camera has built-in video analytics. The DH-IPC-HF5431E / DH-IPC-HFW5431E-Z models have two beams and one relay.
Dahua | Dahua DH-IPC-HF5431E-E | Camera | 2.622.0000000.31.R, Build Date: 2018-08-13 | 1 | 3 | + | - | + | + | - | 2688x1520 | 704x480 | - | - | - | + |  | - | + | + | + | intrusion detection; line crossing detection; motion detection |  | +
Dahua | Dahua DH-IPC-HF5541E-E / DH-IPC-HFW5541E-ZE / DH-IPC-HFW5541E-Z5E | Camera | V2.800.0000000.1.R, Build Date: 2019-07-06 | 1 | 3 | + | - | + | + | - | 2592x1944 | 704x576 | - | - | - | - | - | - | + | + | - | motion detection; hacking detection; scene change detection; people counting detection; ROI mode |  | + | + | -
Dahua | Dahua DH-IPC-HF5541E-E / DH-IPC-HFW5541E-ZE / DH-IPC-HFW5541E-Z5E / DH-IPC-HFW5541E-ZHE / DH-IPC-HDBW5541E-ZHE | Camera | V2.800.0000000.1.R, Build Date: 2019-07-06 | 1 | 3 | + | - | + | + | H.264 Smart Codec; H.265 Smart Codec | 2592x1944 | 704x576 | - | - | - | - | - | - | + | + | - | Motion detection; Hacking detection; Scene change detection; People counting detection; ROI mode | - | + | + | - | -
Dahua | Dahua DH-IPC-HF7442F-FR / DH-IPC-HF7442F | Camera | V2.800.0000000.2.R, Build Date: 2019-07-09 | 1 | 5 | + | - | + | + | - | 2688x1520 | 704x576 | +. |  |  | + | - | - | + | + | +. |  |  | + | + | - |  | The camera has a motorized lens that allows you to adjust the focal length.
Dahua | Dahua DH-IPC-HF5442F-ZE | Camera | V2.840.0000000.13.R, Build Date: 2022-01-10 | 1 | 3 | + | - | + | + | H.264 Smart Codec H.265 Smart Codec | 2688x1520 | 704x576 | - | +. | +. | - | - | - | + | + | - | People counting detection; Loitering detection; Queue detection; Детектор заполнения жесткого диска; Детектор ошибок жесткого диска; Детектор несанкционированного доступа | - | + | + | - | -
Dahua | Dahua DH-IPC-HFW5442H-ZHE | Camera | V2.840.0000000.13.R, Build Date: 2022-01-10 | 1 | 3 | + | - | + | + | H.264 Smart Codec H.265 Smart Codec | 2688x1520 | 704x576 | - | +. | +. | - | - | - | + | + | - | People counting detection; Loitering detection; Queue detection; Детектор заполнения жесткого диска; Детектор ошибок жесткого диска; Детектор несанкционированного доступа | - | + | + | - | -
Dahua | Dahua DH-IPC-HDBW5442EP-ZE | Camera | V2.840.0000000.13.R, Build Date: 2022-01-10 | 1 | 3 | + | - | + | + | H.264 Smart Codec H.265 Smart Codec | 2688x1520 | 704x576 | - | +. | - | - | - | - | - | - | - | motion detection; hacking detection; scene change detection; people counting detection | - | + | + | - | -
Dahua | Dahua DH-IPC-HF81200E / DH-IPC-HFW81200E-Z | Camera | 2.400.0000.7.R, build: 2015-09-13 | 1 | 3 | + | - | + | - |  | 4000x3000 |  | - | + | + | - |  | - | - | - | - | audio detection; face detection; hacking detection; intrusion detection; line crossing detection; motion detection; others |  | + |  |  |  | Video stream settings are interdependent. These dependencies must be monitored in the camera's web interface. The camera has 2 alarm inputs and 1 alarm output.
Dahua | Dahua DH-IPC-HF81230E / DH-IPC-HFW81230E-Z / DH-IPC-HDBW81230E-Z / DH-IPC-HFW81230E-ZH-S2 / DH-IPC-HDBW81230E-ZE / DH-IPC-HFW81230E-ZE / DH-IPC-HF81230E-E / DH-IPC-HF8232F-HDMI-S2 | Camera | 2.460.0000.1.R, build date: 2016-06-03 | 1 | 3 | - | - | - | - | - | 4000x3000 | 704x576 | - | - | - | - |  | - | - | - | - |  | + | + |  |  |  | Video stream settings are interdependent. These dependencies must be monitored in the camera's web interface. DH-IPC-HDBW81230E-Z has 1 alarm input and 1 alarm output
Dahua | Dahua DH-IPC-HF8231E / DH-IPC-HFW8231E-Z / DH-IPC-HF8231F / DH-IPC-HF8231F-E / DH-IPC-HF8232F | Camera | 2.420.0000.10.R | 1 | 3 | + | - | + | + | - | 1920x1080 | - | - | + | + | - |  | - | - | - | - |  | + | + |  |  |  | ​The camera has built-in video analytics.​​
Dahua | Dahua DH-IPC-HF8232FP-NF / DH-IPC-HF8232FP-HDMI​ / DH-IPC-HF8232F-NF / DH-IPC-HFW8232E-Z / DH-IPC-HFW8232EP-ZHE​​ / ​DH-IPC-HFW8232E-ZE / DH-IPC-HF8232F-E / DH-IPC-HFW8231E-ZE / DH-IPC-HFW8231E-Z5E | Camera | 2.420.0000.10.R | 1 | 3 | + | - | + | + | - | 1920x1080 | - | - | + | + | - |  | - | - | - | - |  | + | + |  |  |  | ​The camera has built-in video analytics.​​
Dahua | Dahua DH-IPC-HF8242F-FD / DH-IPC-HF8242F-FR | Camera | V2.680.0000000.3.R., Build Date: 2019-07-31 | 1 | 3 | + | - | + | + | H.264 Smart Codec; H.265 Smart Codec | 1920x1080 | 704x576 | - | + | + | + | - | - | + | + | - | Motion detection; Hacking detection; Audio detection; IVS analytics; Defocus detection; Scene change detection; Intrusion detection; Line crossing detection; People counting detection; Unattended baggage detection; Attended detection; Abnormal audio detection | - | + | + | - | - | ​
Dahua | Dahua DH-IPC-HF8600E / DH-IPC-HFW8600E-Z-IRA | Camera | 2.400.0000.7.R, build: 2015-09-13 | 1 | 3 | + | - | + | - |  | 3072x2048 |  | - | +. | + | - |  | - | - | - | - | - |  | + |  |  |  | Video stream settings are interdependent. These dependencies must be monitored in the camera's web interface. The camera has 2 alarm inputs and 1 alarm output.
Dahua | Dahua DH-IPC-HF8630F / DH-IPC-HFW8630E / DH-IPC-HDBW8630E-Z / DH-IPC-HF8630FP-E / DH-IPC-HF8630F-E​ / DH-IPC-HFW8630E-ZE / DH-IPC-HFW8630EP-ZHE / DH-IPC-HDBW8630E-ZE | Camera | 2.460.0000.1.R, build date: 2016-06-03 | 1 | 3 | + | - | + | + | - | 3072x2048 | 704x576 | - | + | + | + |  | - | + | + | + |  | + | + |  |  |  | ​Video stream settings are interdependent, dependencies must be monitored in the camera web interface.​​ DH-IPC-HDBW8630E-Z has 1 alarm input and 1 alarm output.
Dahua | Dahua DH-IPC-HFW1220S | Camera | 2.420.0000.14.R, build : 2016-10-24 | 1 | 2 | + | - | + | - |  | 1920x1080 |  | - | - | - | - |  | - | - | - | - | motion detection |  | +
Dahua | Dahua DH-IPC-HFW1320S / DH-IPC-HFW1320RM / DH-IPC-HDW1320S | Camera | 2.400.0000.28.R, Build Date: 2016-03-29 | 1 | 2 | + | - | + | - |  | 2048x1536 |  | - | - | - | - |  | - | - | - | + | motion detection |  | + |  |  |  | The frame rate range depends on the resolution and TV standard. The keyframe interval range depends on the resolution and frame rate. The bitrate range depends on the resolution, frame rate and keyframe interval.
Dahua | Dahua DH-IPC-HFW2201R-ZS | Camera | 2.210.0000.8.T, build : 2016-10-26 | 1 | 2 | + | - | + | - |  | 1920x1080 |  | - | - | - | + |  | - | - | - | - | - |  | + |  |  |  | ​OSD text must be activated via the camera's web interface before use
Dahua | Dahua DH-IPC-HFW2221RP-VFS-IRE6 | Camera | 2.600.0005.0.R, Build Date: 2016-12-19 | 1 | 2 | + | - | + | - |  | 1920x1080 | 704x576 | - | - | - | - |  | - | - | - | - | hacking detection; motion detection; scene change detection |  | + |  |  |  | ​1. The range of FPS setting values ​​of the second stream depends on the FPS value of the first stream. 2. The range of values ​​of the reference frame rate depends on the FPS value of the corresponding stream. 3. The range of bitrate values ​​depends on the resolution and FPS values ​​of the corresponding stream.
Dahua | Dahua DH-IPC-HFW2231TP-AS-0360B-S2-QH | Camera | V2.820.0000000.45.R, Build Date: 2022-03-31 | 1 | 2 | + | - | + | + | - | 1920x1080 | 704x576 |  | +. |  | - | - | - | + | + |  |  | - | + | + | -
Dahua | Dahua DH-IPC-HFW2231T-ZS-S2 / DH-IPC-HDBW2231R-ZS-S2 / DH-IPC-HDW2231T-ZS-S2 / DH-IPC-HFW2231T-AS-S2 / DH-IPC-HFW2231S-S-S2 / DH-IPC-HFW2230S-S-S2 / DH-IPC-HDBW2231E-S-S2 / DH-IPC-HDW2231T-AS-S2 / DH-IPC-HDW2230T-AS-S2 / DH-IPC-HDBW2230E-S-S2 | Camera | V2.800.0000000.14.R, Build Date: 2020-02-29 | 1 | 2 | + | - | + | + | - | 1920x1080 | 704x576 |  | - | - | + | - | - | - | - |  | motion detection; hacking detection; defocus detection; intrusion detection; line crossing detection | - | + | + | - |  | When the device is under increased load, the video from the second stream disappears. The device's web interface displays the warning "Resource is limited, open video failed!".
Dahua | Dahua DH-IPC-HFW3241T-ZS-S2 | Camera | V3.120.0000000.13.R, Build Date: 2023-01-04 | 1 | 3 | - | - | + | + | H.264 Smart Codec | 1980 x 1080 | 704 x 576 | - | +. | - | + | - | - | - | - | +. | Motion detection | - | + | + | - | +.
Dahua | Dahua DH-IPC-HFW3241E-S-S2 | Camera | V3.120.0000000.13.R, Build Date: 2023-01-04 | 1 | 3 | - | - | + | + | H.264 Smart Codec | 1920 x 1080 | 704 x 576 | - | +. | - | + | - | - | - | - | +. | Motion detection | - | + | + | - | +.
Dahua | Dahua DH-IPC-HFW2531T-ZS-S2 / DH-IPC-HDBW2531R-ZS-S2 / DH-IPC-HDW2531T-ZS-S2 | Camera | auto | 1 | 2 | - | - | + | + | H.264+; H.265+ | 2592x1944 | 704x576 | - | - | - | - | - | - | - | - | - | - | - | + | + | - | -
Dahua | Dahua DH-IPC-HFW2239M-AS-LED-B-S2 / DH-IPC-HFW2231M-AS-I2-B-S2 | Camera | auto | 1 | 2 | + | - | + | + | - | 1920x1080 | 704x576 |  |  |  | + | - | - |  |  |  | motion detection; hacking detection; defocus detection; intrusion detection; line crossing detection; ROI mode | - | + | + | -
Dahua | Dahua DH-IPC-HFW2239S-SA-LED-S2 / DH-IPC-HDW2239T-AS-LED-S2 | Camera | auto | 1 | 2 | + | - | + | + | - | 1920x1080 | 704x576 |  |  | - | + | - | - | - | - |  | motion detection; hacking detection; defocus detection; intrusion detection; line crossing detection; ROI mode | - | + | + | -
Dahua | Dahua DH-IPC-HFW2320R-ZS / DH-IPC-HFW2320R-VFS / DH-IPC-HDW2320R-Z / DH-IPC-HDW2320R-ZS / DH-IPC-HDBW2320R-ZS / DH-IPC-HDBW2320R-VFS | Camera | 2.400.0000.28.R, Build Date: 2016-03-29 | 1 | 2 | + | - | + | - |  | 2048x1536 |  | - | - | - | + |  | - | - | - | + | motion detection |  | + |  |  |  | The frame rate range depends on the resolution and TV standard. The keyframe interval range depends on the resolution and frame rate. The bitrate range depends on the resolution, frame rate and keyframe interval.
Dahua | Dahua DH-IPC-HFW2431T-AS-S2 | Camera | V2.820.0000000.36.R, Build Date: 2021-07-23 | 1 | 2 | + | - | + | + | H.264 Smart Codec; H.265 Smart Codec | 2688х1520 | 704х576 | + | + | - | - | - | - | + | + | + | Motion detection; Hacking detection; Audio detection; IVS analytics; Intrusion detection; Line crossing detection; Abnormal audio detection | - | + | + | - | -
Dahua | Dahua DH-IPC-HFW3241E-AS-S2 | Camera | V3.120.0000000.13.R, Build Date: 2023-01-04 | 1 | 3 | - | - | + | + | H.264 Smart Codec | 1920 x 1080 | 704 x 576 | - | +. | - | + | - | - | - | - | +. | Motion detection | - | + | + | - | +.
Dahua | Dahua DH-IPC-HFW2431T-ZAS/VFAS / DH-IPC-HFW2431T-ZS/VFS / DH-IPC-HFW2431TP-VFS / DH-IPC-HFW2431T-ZS | Camera | 2.460.0000.7.R, Build Date: 2017-03-06 | 1 | 2 | + | - | + | + | - | 2688x1520 | - | - | - | - | - |  | - | - | - | + |  |  | +
Dahua | Dahua DH-IPC-HFW2431T-ZAS-S2 / DH-IPC-HFW2231T-ZAS-S2 | Camera | V2.800.0000000.14.R, Build Date: 2020-02-29 | 1 | 2 | + | - | + | + | - | 1920x1080 | 704x576 | - | - | - | + | - | - | - | - | - | defocus detection; hacking detection; intrusion detection; line crossing detection; motion detection |  | + | + | -
Dahua | Dahua DH-IPC-HFW3241T-ZAS-S2 | Camera | V3.120.0000000.13.R, Build Date: 2023-01-04 | 1 | 3 | - | - | + | + | H.264 Smart Codec | 1920 x 1080 | 704 x 576 | - | +. | - | + | - | - | - | - | +. | Motion detection | - | + | + | - | +.
Dahua | Dahua DH-IPC-HFW2531T-ZAS-S2 / DH-IPC-HDBW2531R-ZAS-S2 / DH-IPC-HFW2531T-AS-S2 | Camera | auto | 1 | 2 | - | - | + | + | H.264+; H.265+ | 2592x1944 | 704x576 | - | - | - | - | - | - | - | - | - | - | - | + | + | - | -
Dahua | Dahua DH-IPC-HFW2431T-ZS-S2 / DH-IPC-HDW2431T-ZS-S2 / DH-IPC-HFW2431S-S-S2 / DH-IPC-HDBW2431E-S-S2 / DH-IPC-HDW2431TM-AS-S2 / DH-IPC-HDW2431T-AS-S2 | Camera | auto | 1 | 2 | + | - | + | + | - | 2688x1520 | 704x576 |  | - | - | + | - | - | - | - |  | motion detection; hacking detection; defocus detection; intrusion detection; line crossing detection; ROI mode | - | + | + | -
Dahua | Dahua DH-IPC-HFW2439M-AS-LED-B-S2 | Camera | auto | 1 | 2 | + | - | + | + | - | 2688x1520 | 704x576 |  |  |  | + | - | - |  |  |  | motion detection; hacking detection; defocus detection; intrusion detection; line crossing detection; ROI mode | - | + | + | -
Dahua | Dahua DH-IPC-HFW2439S-SA-LED-S2 / DH-IPC-HDW2439T-AS-LED-S2 | Camera | auto | 1 | 2 | + | - | + | + | - | 2688x1520 | 704x576 |  |  | - | + | - | - | - | - |  | motion detection; hacking detection; defocus detection; intrusion detection; line crossing detection; ROI mode | - | + | + | -
Dahua | Dahua DH-IPC-HFW2541T-AS / DH-IPC-HFW2541T-ZAS / DH-IPC-HDBW2541R-ZAS | Camera | V2.860.0000000.4.R, Build Date: 2023-01-09 | 2 | 2 | - | - | + | + | H.264 Smart Codec | 2960x1668 | 704 x 576 | - | - | - | - | - | - | + | + | +. |  | - | + | + | - | +.
Dahua | Dahua DH-IPC-HFW2541T-ZS / DH-IPC-HDW2541T-ZS / DH-IPC-HDBW2541R-ZS | Camera | V2.860.0000000.4.R, Build Date: 2023-01-09 | 2 | 2 | - | - | + | + | H.264 Smart Codec | 2960x1668 | 704 x 576 | - | - | - | - | - | - | - | - | +. |  | - | + | + | - | +.
Dahua | Dahua DH-IPC-HFW3441M-AS-I2 / DH-IPC-HFW3441M-AS-SFC-I2 | Camera | auto | 1 | 3 | + | - | + | + | H.264+; H.265+ | 2688x1520 | 704x576 | - | + | + | + | - | - | + | + | + | Motion detection; Hacking detection; Defocus detection; Scene change detection; Intrusion detection; Line crossing detection; ROI mode | - | + | + | - | -
Dahua | Dahua DH-IPC-HFW3441T-ZS / DH-IPC-HDBW3441E-S | Camera | auto | 1 | 3 | + | - | + | + | - | 2688x1520 | 704x576 |  | - | - | + | - | - | - | - | + | motion detection; hacking detection; defocus detection; scene change detection; intrusion detection; line crossing detection; ROI mode | - | + | + | -
Dahua | Dahua DH-IPC-HFW3241T-ZS | Camera | V2.800.0000000.4.R, Build Date: 2019-09-27 | 1 | 3 | + | - | + | + | H.264 Smart Codec | 1920x1080 | 704x576 | - | - | - | + | - | - | - | - | + | Motion detection | - | + | + | - | -
Dahua | Dahua DH-IPC-HFW4120B-AS / DH-IPC-HFW4120D-AS / DH-IPC-HDBW5121E-Z / DH-IPC-HFW5121E-Z / DH-IPC-HF5121E-Z | Camera | 2.400.0000.23.R, build : 2015-12-15 | 1 | 3 | + | - | + | - |  | 1280x960 |  | - | + | + | - |  | - | - | - | - | motion detection |  | + |  |  |  | Video stream settings are interdependent. These dependencies must be monitored in the camera's web interface. Built-in detectors must be configured in the camera's web interface. Models DH-IPC-HFW4120B-AS / DH-IPC-HFW4120D-AS / DH-IPC-HDBW5121E-Z have one beam, models DH-IPC-HFW5121E-Z / DH-IPC-HF5121E-Z have two beams. The "TV Standard" parameter value must be the same for all used streams.
Dahua | Dahua DH-IPC-HFW4220B-AS / DH-IPC-HFW4220D-AS / DH-IPC-HFW4221B-AS / DH-IPC-HFW4221D-AS / DH-IPC-HDBW5220E-Z / DH-IPC-HFW5220E-Z / DH-IPC-HF5221E / DH-IPC-HDBW5221E-Z / DH-IPC-HFW5221E-Z / DH-IPC-HFW42A1B-ASI / DH-IPC-HFW42A1D / DH-IPC-HFW42A1D-ASI | Camera | 2.400.0000.23.R, build : 2015-12-15 | 1 | 3 | + | - | + | - |  | 1920x1080 |  | - | + | + | - |  | - | - | - | - | motion detection |  | + |  |  |  | Video stream settings are interdependent. These dependencies must be monitored in the camera's web interface. Built-in detectors must be configured in the camera's web interface. Models differ in the number of beams. DH-IPC-HFW5220E-Z / DH-IPC-HF5221E / DH-IPC-HFW5221E-Z have two beams, the others have 1 beam. The "TV standard" parameter value must be the same for all used streams.
Dahua | Dahua DH-IPC-HFW4231E-S / DH-IPC-HFW4231S / DH-IPC-HDBW4231F-AS / DH-IPC-HDW4231M / DH-IPC-HDB4231C-AS / DH-IPC-HDW4231EM-AS / DH-IPC-HFW4231B-AS / DH-IPC-HFW4231D-AS | Camera | 2.460.0000.1.R, Build Date: 2016-10-25 | 1 | 3 | + | - | + | + |  | depends on device parameters | depends on device parameters | + | - | - | - |  | - | - | - | + | motion detection |  | + |  |  |  | Video stream settings are interdependent. These dependencies must be monitored in the camera's web interface.​​ ​​​
Dahua | Dahua DH-IPC-HFW4231E-SE / DH-IPC-HFW4631E-SE / DH-IPC-HFW4631T-ASE / DH-IPC-HFW4831E-SE | Camera | V2.800.0000013.0.R, Build Date: 2019-12-02 | 1 | 3 | + | - | + | + | - | 3840x2160 | 704x576 | - | - | - | - | - | - | - | - | - | hacking detection; intrusion detection; line crossing detection; motion detection; ROI mode |  | + | + | -
Dahua | Dahua DH-IPC-HFW4231T-ASE | Camera | V2.800.0000013.0.R, 2019-12-02 | 1 | 3 | + | - | + | + | - | 1920x1080 | 704x576 | - | + | + | - | - | - | + | + | - | audio detection; face detection; hacking detection; intrusion detection; line crossing detection; motion detection; object removal detection; ROI mode; scene change detection; unattended baggage detection |  | + | + | -
Dahua | Dahua DH-IPC-HFW42A1B | Camera | 2.400.0000.23.R, build : 2015-12-15 | 1 | 3 | + | - | + | - |  | 1920x1080 |  | - | - | - | - |  | - | - | - | - | motion detection |  | + |  |  |  | Video stream settings are interdependent. These dependencies must be monitored in the camera's web interface. Built-in detectors must be configured in the camera's web interface. The "TV Standard" parameter value must be the same for all streams used.
Dahua | Dahua DH-IPC-HFW4421B-AS / DH-IPC-HFW4421D-AS / DH-IPC-HFW4 / DH-IPC-HFW44A1D-ASI / DH-IPC-HFW44A1B-ASI | Camera | 2.400.0000.23.R, build : 2015-12-15 | 1 | 3 | + | - | + | - |  | 2560x1440 |  | - | + | + | - |  | - | - | - | - | motion detection |  | + |  |  |  | Video stream settings are interdependent. These dependencies must be monitored in the camera's web interface. Built-in detectors must be configured in the camera's web interface. The "TV Standard" parameter value must be the same for all streams used.
Dahua | Dahua DH-IPC-HFW4431E-S / DH-IPC-HFW4431S / DH-IPC-HDBW4431E-AS / DH-IPC-HDW4431M / DH-IPC-HDB4431C-AS / DH-IPC-HDW4431EM-AS / DH-IPC-HFW4431B-AS / DH-IPC-HFW4431D-AS | Camera | 2.460.0000.1.R, Build Date: 2016-10-25 | 1 | 3 | + | - | + | + | - | 2688x1520 | 704x576 | + | - | - | - | - | - | - | - | + | Motion detection | - | + | + | - | - | Video stream settings are interdependent. These dependencies must be monitored in the camera's web interface.
Dahua | Dahua DH-IPC-HFW4431E-SE | Camera | auto | 1 | 3 | + | - | + | + | - | 2688x1520 | 704x576 |  | - | - | - | - |  |  |  | + | motion detection; | - | + | + | - |  | The camera has built-in video analytics.
Dahua | Dahua DH-IPC-HFW4831T-ASE | Camera | V2.800.0000005.0.R, Build Date: 2019-03-25 | 1 | 3 | + | - | + | + | - | 3840x2160 | 704x576 |  |  |  | - | - | - | + | + |  | hacking detection; intrusion detection; line crossing detection; motion detection |  | + | + | - |  | For the Resolution setting on Stream 1, 1280x720 and 1280x960 will not apply if Stream 3 is enabled. For the Resolution setting on Stream 3, 1920x1080 will only be available if Stream 1 is set to 1920x1080 or higher. The Frame Rate range depends on the Resolution setting. The minimum available value for Keyframe Interval is the same as the current Frame Rate setting. The Bitrate range depends on the Resolution, Frame Rate, and Keyframe Interval settings. ​​​IVS analytics includes: ​​​Built-in line crossing detection, Built-in intrusion detector, Built-in abandoned object detector, Built-in missing object detector.
Dahua | Dahua DH-IPC-HFW5231EP-Z12E / DH-IPC-HFW5231E-Z12E / DH-IPC-HFW5231E-Z5E | Camera | 2.622.0000000.31.R, Build Date: 2018-08-13 | 1 | 3 | + | - | + | + | - | 1920x1080 | 704x576 | - | - | - | + |  | - | + | + | + | defocus detection; face detection; hacking detection; intrusion detection; line crossing detection; motion detection; object removal detection; scene change detection; unattended baggage detection |  | + |  |  |  | ​1. The resolution on stream 1 must be greater than or equal to the resolution on stream 3. 2. At fps<=25 on stream 1, fps 1-25 are available on streams 2 and 3. 3. At fps>25 on stream 1, fps 1-50 are available on streams 2 and 3. 4. Smart codec is supported on stream 1. When it is enabled, the camera reboots and the following functions on the camera are no longer available: - ROI - Smart Plan detectors: IVS (tripzone, intrusion, abandoned and missed object), Face detection - for the Flip parameter (image rotation), the values ​​90, 270 are unavailable - fps values ​​greater than 25 are unavailable 5. When changing the zoom, the camera focus is adjusted automatically within 2-4 seconds, during which time PTZ control is blocked
Dahua | Dahua DH-IPC-HFW5231E-Z / DH-IPC-HFW5231E-Z | Camera | 2.400.0000.23.R, Build Date: 2016-07-05 | 1 | 3 | + | - | + | - |  | 1920x1080 |  | - | + | + | - |  | - | - | - | - | - |  | + |  |  |  | ​The camera has built-in video analytics.
Dahua | Dahua DH-IPC-HFW5241E-Z5E | Camera | V2.800.0000000.0.R, Build Date: 2019-05-21 | 1 | 3 | + | - | + | + | - | 1920x1080 | 704x576 | - | - | - | + | - | - | + | + | +. | defocus detection;hacking detection;intrusion detection;line crossing detection;motion detection;object removal detection;ROI mode;unattended baggage detection |  | + | + | - |  | The camera has a built-in detector for counting people in the area, as well as detectors for abnormal audio and changes in sound intensity.
Dahua | Dahua DH-IPC-HF5241F-ZE | Camera | V2.800.0000000.10.R, Build Date: 2019-11-18 | 1 | 3 | + | - | + | + | H.264 Smart Codec; H.265 Smart Codec | 1920x1080 | 704x576 | - | + | +. | + | - | - | + | + | + | Motion detection; Hacking detection; Audio detection; Face detection; Defocus detection; Scene change detection; Intrusion detection; Line crossing detection; People counting detection; Unattended baggage detection; Attended detection; ROI mode | - | + | + | - | -
Dahua | Dahua DH-IPC-HFW5442E-ASE | Camera | V2.840.0000000.13.R, Build Date: 2022-01-10 | 1 | 3 | + | - | + | + | H.264 Smart Codec; H.265 Smart Codec | 2688x1520 | 704x576 | - | + | +. | - | - | - | + | + | - | People counting detection; Loitering detection; Queue detection; Детектор заполнения жесткого диска; Детектор ошибок жесткого диска; Детектор несанкционированного доступа | - | + | + | - | -
Dahua | Dahua DH-IPC-HFW5241T-ASE / DH-IPC-HFW5241E-ASE | Camera | V2.820.0000000.5.R, Build Date: 2021-07-05 | 1 | 3 | + | - | + | + | H.264 Smart Codec; H.265 Smart Codec | 1920x1080 | 704x576 | + | + | +. | - | - | - | + | + | +. | Motion detection; Hacking detection; Audio detection; Face detection; IVS analytics; Scene change detection; Intrusion detection; Line crossing detection; People counting detection; Unattended baggage detection; Attended detection; ROI mode; Loitering detection; Queue detection; Abnormal audio detection | - | + | + | - | - | ​ The camera has the following features: The range of the "Frame Rate" parameter depends on the "Resolution" and "TV Standard" parameters. The available minimum value of the "Keyframe Interval" parameter coincides with the current value of the "Frame Rate" parameter. The range of the "Bitrate" parameter depends on the "Resolution", "Frame Rate" and "Keyframe Interval" parameters. The "Resolution" parameter for the third stream depends on this parameter of the first stream. The 1920x1080 resolution on the third stream will be available only if the resolution for the first stream is set to 1920x1080 or higher. To use ROI compression in AxxonNext software, you need to log in to the camera's web interface and create 4 zones in the ROI compression parameters. Afterwards, you can perform the configuration in the AxxonNext software. IVS analytics includes: Built-in line crossing detector Built-in intrusion detector Built-in abandoned object detector Built-in missing object detector The camera has 2 types of people counting detector: Built-in people counting detectorBuilt-in people counting detector in the area
Dahua | Dahua DH-IPC-HFW5421E-Z / DH-IPC-HFW54A1E-ZI / DH-IPC-HDBW5431E-ZE / DH-IPC-HDBW5431E-Z5 / DH-IPC-HDBW5431E-Z5E / DH-IPC-HDW5431R-ZE / DH-IPC-HFW5431E-Z5E | Camera | 2.400.0000.23.R, build : 2015-12-15 | 1 | 3 | + | - | + | - | - | 2688x1520 | 704x576 | + | + | + | + |  | - | - | - | + | motion detection |  | + |  |  |  | Video stream settings are interdependent. Dependencies must be monitored in the camera's web interface.​​ Built-in detectors must be configured in the camera's web interface.​​
Dahua | Dahua DH-IPC-HFW5442E-ZE / DH-IPC-HFW5442E-ZHE / DH-IPC-HF5442E-E / DH-IPC-HFW5442E-Z4E | Camera | V2.840.0000000.13.R, Build Date: 2022-01-10 | 1 | 3 | + | - | + | + | H.264 Smart Codec; H.265 Smart Codec | 2688x1520 | 704x576 | - | + | +. | - | - | - | + | + | - | People counting detection; Loitering detection; Queue detection; Детектор заполнения жесткого диска; Детектор ошибок жесткого диска; Детектор несанкционированного доступа | - | + | + | - | -
Dahua | Dahua DH-IPC-HFW5442EP-ZE | Camera | V3.000.0000000.2.R, Build Date: 2021-07-12 | 1 | 3 | - | - | + | + | H.264 Smart Codec; H.265 Smart Codec | 2688x1520 | 704x576 | - | - | - | - | - | - | + | + | +. | Motion detection; Hacking detection; Audio detection; Face detection; Defocus detection; Scene change detection; Intrusion detection; Line crossing detection; People counting detection; Unattended baggage detection; Attended detection; ROI mode | - | + | + | - | +.
Dahua | Dahua DH-IPC-HFW5431E-Z / DH-IPC-HFW5431E-ZE / DH-IPC-HF5431E-Z / DH-IPC-HFW5431E-ZHE | Camera | V2.800.0000018.0.R, Build Date: 2021-07-07 | 1 | 3 | + | - | + | + | - | 2688x1520 | 704x576 | - | + | + | - | - | - | - | - | + | Motion detection; Hacking detection; Audio detection; Face detection; IVS analytics; Defocus detection; Scene change detection; Intrusion detection; Line crossing detection; Unattended baggage detection; Attended detection; ROI mode | - | + | + | - | +. | The camera has built-in video analytics. The DH-IPC-HFW5431E-Z / DH-IPC-HF5431E-Z / DH-IPC-HF5431E-Z models have two beams and one relay.
Dahua | Dahua DH-IPC-HDW5449TM-SE-LED | Camera | V2.840.0000000.18.R, Build Date: 2022-06-29 | 1 | 3 | - | - | + | + | H.264 Smart Codec; H.265 Smart Codec | 2688x1520 | 704x576 | - | - | - | + | - | - | - | - | + | Motion detection; Hacking detection; Audio detection; Defocus detection; Intrusion detection; Line crossing detection; ROI mode | - | + | + | - | +
Dahua | Dahua DH-IPC-HFW5449T1-ZE-LED / DH-IPC-HDBW5449R1-ZE-LED / DH-IPC-HFW5449T-ASE-LED / DH-IPC-HFW5449T1-ASE-D2 | Camera | V2.840.0000000.18.R, Build Date: 2022-06-29 | 1 | 3 | - | - | + | + | H.264 Smart Codec; H.265 Smart Codec | 2688x1520 | 704x576 | - | - | - | + | - | - | +. | - | + | Motion detection; Hacking detection; Audio detection; Defocus detection; Intrusion detection; Line crossing detection; ROI mode | - | + | + | - | +
Dahua | Dahua DH-IPC-HFW5541E-SE / DH-IPC-HFW5541T-SE / DH-IPC-HDBW5541R-S | Camera | V2.800.0000000.1.R, Build Date: 2019-07-06 | 1 | 3 | + | - | + | + | - | 2592x1944 | 704x576 | - | - | - | - | - | - | - | - | - | motion detection; hacking detection; scene change detection; people counting detection; ROI mode |  | + | + | -
Dahua | Dahua DH-IPC-HFW5442E-SE / DH-IPC-HFW5442T-SE / DH-IPC-HDBW5442R-S | Camera | V2.840.0000000.13.R, Build Date: 2022-01-10 | 1 | 3 | + | - | + | + | H.264 Smart Codec; H.265 Smart Codec | 2688x1520 | 704x576 | - | - | - | - | - | - | - | - | - | People counting detection; Loitering detection; Queue detection; Детектор заполнения жесткого диска; Детектор ошибок жесткого диска; Детектор несанкционированного доступа | - | + | + | - | -
Dahua | Dahua DH-IPC-HFW5541E-ZE-OPAT / DH-IPC-HDBW5541E-ZE-OPAT / DH-IPC-HFW5541T-ASE-OPAT / DH-IPC-HDBW5541R-ASE-OPAT | Camera | V2.800.0000000.1.R, Build Date: 2019-07-06 | 1 | 3 | + | - | + | + | - | 2592x1944 | 704x576 |  |  |  | - | - | - | + | + |  | motion detection; hacking detection; scene change detection; people counting detection; ROI mode | - | + | + | -
Dahua | Dahua DH-IPC-HFW5541T-ASE / DH-IPC-HDBW5541E-ZE / DH-IPC-HDBW5541E-Z5E / DH-IPC-HDPW5541G-ZE / DH-IPC-HDBW5541R-ASE / DH-IPC-HDW5541H-AS-PV / DH-IPC-HFW5541T-AS-PV / DH-IPC-HDW5541H-ASE-PV / DH-IPC-HDBW5541R1-AS-PV / DH-IPC-HFW5541E-ASE | Camera | V2.800.0000000.1.R, Build Date: 2019-07-06 | 1 | 3 | + | - | + | + | H.264 Smart Codec; H.265 Smart Codec | 2592x1944 | 704x576 | - | - | - | - | - | - | + | + | - | Motion detection; Hacking detection; Scene change detection; People counting detection; ROI mode | - | + | + | - | - | Stream and video settings are interdependent (details in the web interface); Audio detector contains 2 types of detector - Input Abnormal (Abnormal audio), Intensity Change (Change in sound intensity); Visitor counting detector contains detectors - People Counting, In Area No, Queuing; IVS contains Tripwire, Intrusion, Abandoned Object, Missing Object, Fast-moving, Parking Detection, Crowd Gathering estimation, Loitering detection; The camera has Heat Map analytics To use ROI compression in AxxonNext software, you need to log in to the camera's web interface and create 4 zones in the ROI compression parameters. After that, you can configure it in AxxonNext software.
Dahua | Dahua DH-IPC-HFW5631E-ZE / DH-IPC-HFW5631E-Z5E | Camera | V2.800.0000010.0.R, Build Date: 2019-08-07 | 1 | 3 | + | - | + | + | - | 3072x2048 | 704x576 | + | + | +. | + | - | - | + | + | + | audio detection; defocus detection; face detection; hacking detection; intrusion detection; line crossing detection; motion detection; object removal detection; unattended baggage detection |  | + | + | - |  | The camera has the following features: The Frame Rate range depends on the Resolution and TV Standard settings. The minimum available value for the Keyframe Interval setting is the same as the current Frame Rate setting. The Bit Rate range depends on the Resolution, Frame Rate, and Keyframe Interval settings. The Resolution setting for the third stream depends on this setting for the first stream. The 1920x1080 resolution on the third stream will only be available when the first stream is set to 1920x1080 or higher. IVS analytics includes:​​​ Built-in line crossing detection, Built-in intrusion detector, Built-in abandoned object detector, Built-in missing object detector​​​​​​
Dahua | Dahua DH-IPC-HFW5831E-ZE / DH-IPC-HFW5831E-Z5E / DH-IPC-HFW5830E-ZH | Camera | V2.800.0000005.0.R, Build Date: 2019-03-25 | 1 | 3 | + | - | + | + | - | 3840x2160 | 704x576 | - | + | + | + |  | - | + | + | + | audio detection; motion detection; scene change detection |  | +
Dahua | Dahua DH-IPC-HFW5842H-ZHE / DH-IPC-HFW5842H-Z4HE / DH-IPC-HDBW5842H-Z4HE / DH-IPC-HDBW5842H-ZHE | Camera | 3.000.0000000.2.R, Build Date: 2021-07-12 | 1 | 5 | + | - | + | + | H.264 Smart Codec; H.265 Smart Codec | 3840x2160 | 704x576 | - | + | +. | + | - | - | + | + | + | Motion detection; Hacking detection; Face detection; IVS analytics; Scene change detection; Intrusion detection; Line crossing detection; Unattended baggage detection; Attended detection; ROI mode; Loitering detection | - | + | + | - | -
Dahua | Dahua DH-IPC-HFW7442HP-Z-S2 | Camera | 3.000.0000000.3.R, Build Date: 2022-01-26 | 1 | 5 | + | - | + | + | - | 2688х1520 | 704х576 |  | +. |  |  | - | - | + | + |  |  | - | + | + | -
Dahua | Dahua DH-IPC-HFW7442H-Z / DH-IPC-HFW7442H-Z4 / DH-IPC-HFW7442H-ZFR / DH-IPC-HFW7442H-Z4FR / DH-IPC-HDBW7442H-Z / DH-IPC-HDBW7442H-Z4 / DH-IPC-HDBW7442H-ZFR / DH-IPC-HDBW7442H-Z4FR | Camera | V2.800.0000000.2.R, Build Date: 2019-07-09 | 1 | 5 | + | - | + | + | - | 2688x1520 | 704x576 | +. |  |  | + | - | - | + | + | +. |  |  | + | + | - |  | ​The camera has a motorized lens that allows you to adjust the focal length.​
Dahua | Dahua DH-IPC-HFW7442H-Z4 | Camera | 3.000.199H000.0.R, Build Date: 2022-04-25 | 1 | 5 | + | - | + | + | - | 2688x1520 | 704x576 |  |  |  | + | - | - | + | + | +. | LPR detection | - | + | + | - |  | ​The camera has a motorized lens that allows you to adjust the focal length.​
Dahua | Dahua DH-IPC-HFW7442H-Z4FR | Camera | V2.800.0000000.14.R | 1 | 5 | + | - | + | + | H.264 Smart Codec; H.265 Smart Codec | 2688x1520 | 2688x1520 | + | - | + | + | - | - | + | + | + | Motion detection; Hacking detection; IVS analytics; Defocus detection; Intrusion detection; Line crossing detection; Unattended baggage detection; Attended detection; ROI mode; Queue detection; Abnormal audio detection | - | + | + | - | -
Dahua | Dahua DH-IPC-HFW7442H-ZVH / DH-IPC-HFW7442H-Z4VH | Camera | V3.000.0000000.2.R, Build Date: 2021-07-12 | 1 | 5 | - | - | + | + | H.264 Smart Codec; H.265 Smart Codec | 2688x1520 | 1920х1080 | - | - | - | + | - | - | - | - | +. | Motion detection; Hacking detection; IVS analytics; Defocus detection; Line crossing detection; Unattended baggage detection; Attended detection; ROI mode; Video loss detection; Loitering detection; Queue detection; Детектор заполнения жесткого диска; Детектор ошибок жесткого диска; Детектор сбоев записи | - | + | + | - | +. | ​The built-in motion and burglary detector has the ability to create/edit a detection zone in the absence of a flag for sending settings to the device.
Dahua | Dahua DH-IPC-HFW81230E-Z / DH-IPC-HFW81230EP-ZHE / DH-IPC-HFW81230E-ZH-S2 / DH-IPC-HF81230E / DH-IPC-HF81230EP-E / DH-IPC-HF81230E-E / DH-IPC-HFW81230E-ZE / DH-IPC-HF8232F-HDMI-S2​ / DH-IPC-HDBW81230E-Z / DH-IPC-HDBW81230E-ZE | Camera | 2.460.0000.1.R, build date: 2016-06-03 | 1 | 3 | + | - | + | + | - | 4000x3000 | 704x576 | - | + | + | + |  | - | + | + | + |  | + | + |  |  |  | ​Video stream settings are interdependent, dependencies must be monitored in the camera web interface.​​ DH-IPC-HDBW81230E-Z has 1 alarm input and 1 alarm output.
Dahua | Dahua DH-IPC-HFW8242E-Z20FD-IRA-LED / DH-IPC-HFW8242E-Z4FD-IRA-LED / DH-IPC-HFW8242E-Z20FR-IRA-LED / DH-IPC-HFW8242E-Z4FR-IRA-LED | Camera | 2.622.0000000.7.R, Build Date: 2018-07-09 | 1 | 3 | + | - | + | + | - | 1920x1080 | 704x576 | - | + | + | + |  | - | + | + | - | audio detection; defocus detection; face detection; hacking detection; intrusion detection; IVS detection; line crossing detection; motion detection; object removal detection; people counting detection; scene change detection; unattended baggage detection |  | +
Dahua | Dahua DH-IPC-HFW8630E-Z | Camera | fw. 2.622.0000004.0.R, Build Date: 2018-06-25 | 1 | 3 | + | - | + | + | - | 3072x2048 | 704x576 | - | - | - | + |  | - | + | + | - | hacking detection; intrusion detection; line crossing detection; motion detection; scene change detection |  | + |  |  |  | IVS analytics includes: Built-in line crossing detector, Built-in intrusion detector. The IVS event source must be pre-configured in the web interface.
Dahua | Dahua DH-IPC-HUM8230-E1 | Encoder | 2.460.0000.7.R, Build Date: 2017-03-06 | 1 | 3 | + | + | + | + |  | 1920x1080 |  | - | - | - | - |  | - | - | - | + | - |  | +
Dahua | Dahua DH-IPC-HUM8241-E1 | Camera | V2.820.0000000.5.R, Build Date: 2021-07-05 | 1 | 3 | + | - | + | + | H.264 Smart Codec | 1920x1080 | 704x576 | - | + | +. | - | - | - | - | - | +. | Motion detection | - | + | + | - | - | The built-in motion detector has the ability to create/edit a detection zone in the absence of a flag for sending settings to the device.
Dahua | Dahua DH-IPC-HUM8441-E1 | Camera | V2.820.0000000.5.R, Build Date: 2021-07-05 | 1 | 3 | + | - | + | + | H.264 Smart Codec | 2688x1520 | 704x576 | - | + | +. | - | - | - | - | - | +. | Motion detection | - | + | + | - | - | The built-in motion detector has the ability to create/edit a detection zone in the absence of a flag for sending settings to the device.
Dahua | Dahua DH-IPC-K22A | Camera | V2.800.0000000.6.R.200510 | 1 | 2 | + | - | + | + | - | 1920x1080 | 704x576 | - | + | - | - | - | - | + | + | + | audio detection; hacking detection; motion detection; ROI mode |  | + | + | -
Dahua | Dahua DH-IPC-K35A / DH-IPC-K35P | Camera | 2.400.00460.20.T, Build Date: 2018-12-03 | 1 | 2 | + | - | + | - | - | 2304x1296 | 640x480 | - | + | + | - | - | - | + | + | + | hacking detection; motion detection |  | + | + | - |  | At a resolution of 2304x1296 on the first stream, the maximum frame rate on both streams is 20. The schedule for the operation of sensors, detectors and the archive must be configured in the web interface
Dahua | Dahua DH-IPC-K42A | Camera | V2.800.0000000.6.R.200510 | 1 | 2 | + | - | + | + | - | 2560x1440 | 704x576 | - | + | - | - | - | - | + | + | + | audio detection; hacking detection; motion detection; ROI mode |  | + | + | -
Dahua | Dahua DH-IPC-PDBW5831-B360 / DH-IPC-PDBW5831-B360-E4 | Camera | 2.622.0000000.13.R, Build Date: 2018-11-08 | 4 | 2 | + | - | + | + | - | 1920x1080 | 704x576 | - | + | + | + |  | - | + | + | + | audio detection; hacking detection; motion detection; scene change detection |  | +
Dahua | Dahua DH-IPC-PDBW8800-A180 / DH-IPC-PDBW8800N-A180 | Camera | fw. 2.460.0000.6.R, Build Date: 2017-04-10 | 1 | 3 | + | - | + | + | - | 4096x832 | 1024x208 | - | - | - | - |  | - | - | - | + | hacking detection; motion detection |  | + |  |  |  | IVS analytics consists of the following detectors: Built-in line crossing detector, Built-in intrusion detector, Built-in abandoned object detector, Built-in missing object detector. IVS analytics must be pre-configured in the web interface.
Dahua | Dahua DH-IPC-PFW8601-A180 / DH-IPC-PFW8800-A180 / DH-IPC-PDBW8802-A180 | Camera | fw. 2.460.0000.6.R, Build Date: 2017-04-10 | 1 | 3 | + | - | + | + | - | 4096x832 | 1024x208 | - | - | - | - |  | - | - | - | + | hacking detection; motion detection |  | + |  |  |  | IVS analytics consists of the following detectors: Built-in line crossing detector, Built-in intrusion detector, Built-in abandoned object detector, Built-in missing object detector​​​​ IVS analytics must be pre-configured in the web interface.​​ ​ ​
Dahua | Dahua DH-IPC-PFW8802-A180 | Camera | fw. 2.460.0000.6.R, Build Date: 2017-04-10 | 1 | 3 | + | - | + | + | - | 4096x832 | 1024x208 | - | - | - | - |  | - | - | - | + | hacking detection; motion detection |  | + |  |  |  | IVS analytics consists of the following detectors: ​ Built-in line crossing detector, Built-in intrusion detector, Built-in abandoned object detector, Built-in missing object detector. ​​​​. IVS analytics must be pre-configured in the web interface. ​​
Dahua | Dahua DH-IPC-PSDW81642M-E9-H-A360 / DH-IPC-PSDW81649M-A360-D440 | Camera | Fw. V2.680.0000000.1.R.N8.4024.UN.NR, Build Date: 2019-05-17 | 2 | 3 | + | - | + | + | - | 8192x1800 | 3840x832 | - | - | - | + |  | - | - | - | + | hacking detection; motion detection |  | + |  |  |  | ​​1 channel:​ max. 1st stream resolution - 8192x1800; Max. 2nd stream resolution - 3840x832; Max. 3rd stream resolution - 4800x3840. 2 channel: max. 1st stream resolution -2560x1440; Max. 2nd stream resolution -704x576; Max. 3rd stream resolution -1920x1080. ​​
Dahua | Dahua DH-ITC214-PH2A | Camera | 2.622.0000000.1.R, build : 2018- 4-18 | 1 | 2 | + | - | + | - | - | 1920x1080 | 704x576 | - | - | - | - |  | - | - | - | - | - |  | +
Dahua | Dahua DH-ITC215-PW4I-IRLZF27135 | Axxon OnePR | 2.623.0000000.1.R, build : 2019- 8-20 | 1 | 2 | + | - | + | + | - | 1920x1080 | 1280x720 | - | - | - | + | - | - | - | - | - | - |  | + | + | -
Dahua | Dahua DH-ITC215-PW6M-IRLZF-B / DH-ITC215-PW6M-IRLZF-O / DH-ITC215-PW6M-IRLZF / DH-ITC237-PW6M-IRLZF1050 / DH-ITC237-PW6M-IRLZF1050-B | Camera | V2.623.0000000.0.R, build 2020-05-21 | 1 | 2 | + | - | + | + | - | 1920x1080 | 1280x720 | - | - | - | + | - | - | + | + | - | LPR detection |  | + | + | -
Dahua | Dahua DH-ITC231-RF1A-IR | Camera | fw. 2.622.0000000.1.T, build : 2019- 3-18 | 1 | 2 | + | - | + | + | - | 1920x1080 | 1280x720 | - | - | - | + |  | - | - | - | - |  |  | +
Dahua | Dahua DH-ITC237-PU1B-IR | Camera | 2.622.0000000.1.R, build : 2018-11-14 | 1 | 2 | + | - | + | + | - | 1920x1080 | 1280x720 | - | - | - | - |  | - | - | + | - | LPR detection |  | +
Dahua | Dahua DH-ITC237-PW1B-IRZ | Camera | 2.622.0000000.1.R, build : 2018-11-14 | 1 | 2 | + | - | + | + | - | 1920x1080 | 1280x720 | - | - | - | + | - | - | - | + | - | - |  | + | + | -
Dahua | Dahua DH-ITC237-PW6M-LZF | Axxon OnePR | 2.625.10YM000.0.R, Build Date: 2021-05-10 | 1 | 2 |  | - | + | + | - | 1920x1080 | 1280x720 | - | - | - | - | - | - |  |  | - | LPR detection | - | + | + | + |  | If a bitrate value is applied that is greater than the maximum or less than the minimum, the value is reset to the closest possible value from the current range. The bitrate on the second stream is always less than the bitrate on the first.
Dahua | Dahua DH-ITC302-RF1A-IR | Camera | 2.400.0000.0.R, build : 2017- 5-16 | 1 | 2 | + | - | + | - | - | 2048x1536 | 1600x1200 | - | - | - | - |  | - | + | + | - |  |  | +
Dahua | Dahua DH-ITC352-RF2D-IR / DH-ITC352-RU2D-IR / DH-ITC352-RF2D | Camera | 2.622.0000001.2.T, build : 2019-04-17 | 1 | 2 | + | - | + | + | - | 2048x1536 | 1600x1200 | - | - | - | - |  | - | + | + | - | - |  | +
Dahua | Dahua DH-ITC431-RW1F-IRL8 | Camera | V3.000.0000000.2.R, Build Date: 2021-07-12 | 1 | 5 | - | - | + | + | H.264 Smart Codec; H.265 Smart Codec | 2688x1520 | 1920х1080 | - | - | - | - | - | - | + | + | +. | LPR detection | - | + | + | - | +.
Dahua | Dahua DHI-VTA8111A | Intercom | auto | 1 | 2 | - | - | + | - | - | depends on device parameters | depends on device parameters | - | + | + | - | - | - | - | - | - | - |  | + | + | -
Dahua | Dahua DHI-VTO2202F-P-S2 | Intercom | 4.500.0000001.0.R, Build Date 2021-07-13 | 1 | 2 | - | - | + | + | - | 1280x720 | 1920x1080 | - | + | - | - | - | - |  | - | - |  |  | + | + | -
Dahua | Dahua DH-NVR1B08HS-8P / DH-NVR1B08HS / DH-NVR1B08 / DH-NVR2108-4KS2 / DH-NVR2108-8P-4KS2 / DH-NVR2108HS-4KS2 / DH-NVR2108HS-8P-4KS2 / DH-NVR2208-4KS2 / DH-NVR2208-8P-4KS2 | NVR | auto | 8 | 3 | + | - | + | + | - | depends on device parameters | depends on device parameters | - | - | - | - |  | - | - | - | + | hacking detection; motion detection |  | +
Dahua | Dahua DH-NVR2104HS-P-4KS2 / DH-NVR1B04HS-4P / DH-NVR1B04HS​ / DH-NVR1B04 / DH-NVR1B04-4P / DH-NVR2104-4KS2 / DH-NVR2104-P-4KS2 / DH-NVR2104HS-4KS2 / DH-NVR2204-4KS2 / DH-NVR2204-P-4KS2 | NVR | 3.215.0000000.1, Build Date: 2018-04-12 | 4 | 3 | + | - | + | + | - | depends on device parameters | depends on device parameters | - | - | - | - |  | - | - | - | + | hacking detection; motion detection; |  | +
Dahua | Dahua DH-NVR2104-S2 / DH-NVR2104-P-S2 / DH-NVR2104HS-S2 / DH-NVR2104HS-P-S2 / DH-NVR2204-S2 / DH-NVR2204-P-S2 | NVR | 3.205.0000000.0, Build Date: 2017-10-13 | 4 | 2 | + | - | + | - |  | depends on device parameters | depends on device parameters | - | - | - | - |  | - | - | - | + | - |  | +
Dahua | Dahua DH-NVR2108-S2 / DH-NVR2108-8P-S2 / DH-NVR2108HS-S2 / DH-NVR2108HS-8P-S2 / DH-NVR2208-S2 / DH-NVR2208-8P-S2 | NVR | 3.205.0000000.0, Build Date: 2017-10-13 | 8 | 2 | + | - | + | - |  | depends on device parameters | depends on device parameters | - | - | - | - |  | - | - | - | + | - |  | +
Dahua | Dahua DH-NVR2116-S2 / DH-NVR2116HS-S2 / DH-NVR2216-S2 | NVR | 3.205.0000000.0, Build Date: 2017-10-13 | 16 | 2 | + | - | + | - |  | depends on device parameters | depends on device parameters | - | - | - | - |  | - | - | - | + | - |  | +
Dahua | Dahua DH-NVR2B16 | NVR | auto | 16 | 3 | + | - | + | + | - | depends on device parameters | depends on device parameters | - | - | - | - |  | - | - | - | + | hacking detection; motion detection |  | +
Dahua | Dahua DH-NVR4104 / DH-NVR4104-P / DH-NVR4104H / DH-NVR4104H-P / DH-NVR4104-W | NVR | V3.201.0000.1.R. Build Date: 2016-04-09 | 4 | 2 | + | - | + | - |  | depends on device parameters | depends on device parameters | - | + | - | + |  | - | - | - | + | motion detection |  | + |  |  |  | ​The device is a 4-channel NVR. ​The choice of configuration of video stream settings, images, built-in video analytics must be carried out in the web interface of the device.​​​
Dahua | Dahua DH-NVR4108 / DH-NVR4108-P / DH-NVR4108-8P / DH-NVR4108H-P | NVR | V3.201.0000.1.R. Build Date: 2016-04-09 | 8 | 2 | + | - | + | - |  | depends on device parameters | depends on device parameters | - | + | - | + |  | - | - | - | + | motion detection |  | + |  |  |  | ​​The device is an 8-channel NVR.​ The configuration of video stream settings, images, and built-in video analytics must be selected in the device's web interface.​​
Dahua | Dahua DH-NVR4108H | NVR | 3.201.0000.1.R Build Date: 2016-04-09 | 8 | 2 | + | - | + | - |  | depends on device parameters | depends on device parameters | - | - | - | + |  | - | - | - | + | motion detection |  | + |  |  |  | ​The device is an 8-channel NVR. ​The configuration of video stream settings, images, and built-in video analytics must be selected in the device's web interface. There are 2 alarm inputs and 1 alarm output.​
Dahua | Dahua DH-NVR4108H-8P / DH-NVR4208 / DH-NVR4208-P / DH-NVR4208-8P / DH-NVR4408 / DH-NVR4408-8P / DH-NVR4808 / DH-NVR4208V-8P | NVR | V3.201.0000.1.R. Build Date: 2016-04-09 | 8 | 2 | + | - | + | - |  | depends on device parameters | depends on device parameters | - | + | - | + |  | - | - | - | + | motion detection |  | + |  |  |  | ​The device is an 8-channel NVR. ​The choice of configuration of video stream settings, images, built-in video analytics must be carried out in the web interface of the device. The DH-NVR4108H-8P and DH-NVR4208V-8P models have 2 alarm inputs and 1 alarm output. The DH-NVR4208, DH-NVR4208-P and DH-NVR4208-8P models have 4 alarm inputs and 2 alarm outputs. The DH-NVR4408, DH-NVR4408-8P and DH-NVR4808 models have 16 alarm inputs and 4 alarm outputs.
Dahua | Dahua DH-NVR4108H-8P-4KS2 / DH-NVR4108HS-8P-4KS2 | NVR | 3.215.1002000.0, Build Date: 2018-03-26 | 8 | 2 | + | - | + | + |  | depends on device parameters | depends on device parameters | - | - | - | - |  | - | - | - | + | face detection; hacking detection; line crossing detection; motion detection |  | + |  |  |  | When setting up a line crossing detector, the line must be specified in the web interface.
Dahua | Dahua DH-NVR4116 / DH-NVR4116-P / DH-NVR4116-8P / DH-NVR4116H / DH-NVR4116H-P | NVR | V3.201.0000.1.R. Build Date: 2016-04-09 | 16 | 2 | + | - | + | - |  | depends on device parameters | depends on device parameters | - | + | - | + |  | - | - | - | + | motion detection |  | + |  |  |  | ​The device is a 16-channel NVR.​ The choice of configuration of video stream settings, images, built-in video analytics must be carried out in the web interface of the device.​​ ​​​
Dahua | Dahua DH-NVR4116-16P-4KS2 / DH-NVR4216-4KS2 / DH-NVR4216-16P-4KS2 / DH-NVR4416-16P-4KS2/ DH-NVR4216-16P-4KS2/L | NVR | V3.216.0000001.0, Build Date: 2018-12-17 | 16 | 2 | + | - | + | + |  | depends on device parameters | depends on device parameters | - | - | - | - |  | - | - | - | + | motion detection |  | +
Dahua | Dahua DH-NVR4216-16P-4KS2/L | NVR | V3.216.0000001.0, Build Date: 2018-12-17 | 16 | 2 | + | - | + | + | H.264 Smart Codec; H.265 Smart Codec | depends on device parameters | depends on device parameters | - | - | - | - | - | - | - | - | + | Motion detection | - | + | + | - | -
Dahua | Dahua DH-NVR4116-4KS2 / DH-NVR4116HS-8P-4KS2 / DH-NVR4116HS-4KS2 / DH-NVR4416-4KS2 / DH-NVR4816-16P-4KS2 / DH-NVR4816-4KS2 / DH-NVR4116-8P-4KS2 | NVR | V3.216.0000001.0, Build Date: 2018-12-17 | 16 | 2 | + | - | + | + |  | depends on device parameters | depends on device parameters | - | - | - | + |  | - | - | - | + | motion detection |  | + |  |  |  | ​The selection of the configuration settings must be carried out in the web interface of the device. The list of resolution values ​​depends on the maximum resolution of the connected camera. Some video stream settings are interdependent. The DH-NVR4416-4KS2 / DH-NVR4816-16P-4KS2 / DH-NVR4816-4KS2 devices have 16 alarm inputs and 4 alarm outputs.
Dahua | Dahua DH-NVR4116H-8P / DH-NVR4216V-8P / DH-NVR4216 / DH-NVR4216-P / DH-NVR4216-8P / DH-NVR4216-16 / DH-NVR4416 / DH-NVR4416-8P / DH-NVR4416-16P / DH-NVR4816 / DH-NVR4816-16P / DH-NVR4216-16P | NVR | V3.201.0000.1.R. Build Date: 2016-04-09 | 16 | 2 | + | - | + | - |  | depends on device parameters | depends on device parameters | - | + | - | + |  | - | - | - | + | motion detection |  | + |  |  |  | The device is a 16-channel NVR. The configuration of video stream settings, images, and built-in video analytics must be selected in the device's web interface. The DH-NVR4116H-8P and DH-NVR4216V-8P models have 2 alarm inputs and 1 alarm output. The DH-NVR4216, DH-NVR4216-P, DH-NVR4216-8P and DH-NVR4216-16 models have 4 alarm inputs and 2 alarm outputs. The DH-NVR4416, DH-NVR4416-8P, DH-NVR4416-16P, DH-NVR4816 and DH-NVR4816-16P models have 16 alarm inputs and 4 alarm outputs.
Dahua | Dahua DH-NVR4204 / DH-NVR4204-P / DH-NVR4204-P-4KS2 | NVR | V3.201.0000.1.R. Build Date: 2016-04-09 | 4 | 2 | + | - | + | - |  | depends on device parameters | depends on device parameters | - | + | - | + |  | - | - | - | + | motion detection |  | + |  |  |  | ​The device is an 8-channel NVR.​ The choice of configuration of video stream settings, images, built-in video analytics must be carried out in the web interface of the device. There are 4 alarm inputs and 2 alarm outputs.​
Dahua | Dahua DH-NVR4208-4K / DH-NVR4208-8P-4K / DH-NVR4408-4K / DH-NVR4808-4K | NVR | 3.210.0005.0, Build Date: 2016-06-14 | 8 | 2 | + | - | + | + |  | depends on device parameters | depends on device parameters | - | - | - | + |  | - | + | + | + | - |  | + |  |  |  | The selection of the configuration settings must be carried out in the web interface of the device. The list of resolution values ​​depends on the maximum resolution of the connected camera. Some video stream settings are interdependent, so it is better to use the video stream settings in the web interface of the device. The DH-NVR4208-4K and DH-NVR4208-8P-4K devices have 4 alarm inputs and 2 alarm outputs. The DH-NVR4408-4K and DH-NVR4808-4K devices have 16 alarm inputs and 6 alarm outputs.
Dahua | Dahua DH-NVR4216-4K / DH-NVR4216-8P-4K / DH-NVR4216-16P-4K | NVR | V3.216.0000001.0, Build Date: 2018-12-17 | 16 | 2 | + | - | + | + |  | depends on device parameters | depends on device parameters | - | - | - | - |  | - | - | - | + | motion detection |  | +
Dahua | Dahua DH-NVR4232 / DH-NVR4232-P / DH-NVR4232-8P / DH-NVR4232-16P / DH-NVR4432 / DH-NVR4432-8P / DH-NVR4432-16P / DH-NVR4832 / DH-NVR4832-16P / DH-NVR4232V-8P | NVR | V3.201.0000.1.R. Build Date: 2016-04-09 | 32 | 2 | + | - | + | - |  | depends on device parameters | depends on device parameters | - | + | - | + |  | - | - | - | + | motion detection |  | + |  |  |  | ​The device is a 32-channel NVR.​ The choice of configuration of video stream settings, images, built-in video analytics must be carried out in the web interface of the device. The DH-NVR4232V-8P model has 2 alarm inputs and 1 alarm output. The DH-NVR4232, DH-NVR4232-P, DH-NVR4232-8P and DH-NVR4232-16P models have 4 alarm inputs and 2 alarm outputs. The DH-NVR4432, DH-NVR4432-8P, DH-NVR4432-16P, DH-NVR4832 and DH-NVR4832-16P models have 16 alarm inputs and 4 alarm outputs.
Dahua | Dahua DH-NVR4232-4K / DH-NVR4232-8P-4K / DH-NVR4232-16P-4K / DH-NVR4432-4K / DH-NVR4432-32P-4K / DH-NVR4832-4K / DH-NVR4832-32P-4K | NVR | 3.210.0005.0, Build Date: 2016-06-14 | 32 | 2 | + | - | + | + |  | depends on device parameters | depends on device parameters | - | - | - | + |  | - | + | + | + | - |  | + |  |  |  | The selection of the settings configuration must be carried out in the web interface of the device. The list of resolution values ​​depends on the maximum resolution of the connected camera. Some video stream settings are interdependent, so it is better to use the video stream settings in the web interface of the device. The DH-NVR4232-4K, DH-NVR4232-8P-4K and DH-NVR4232-16P-4K devices have 4 alarm inputs and 2 alarm outputs. The DH-NVR4432-4K, DH-NVR4432-32P-4K, DH-NVR4832-4K and DH-NVR4832-32P-4K devices have 16 alarm inputs and 6 alarm outputs.
Dahua | Dahua DH-NVR4232-4KS2 / DH-NVR4232-16P-4KS2 / DH-NVR4432-16P-4KS2 | NVR | 3.215.1002000.0, Build Date: 2018-03-26 | 32 | 2 | + | - | + | + | - | depends on device parameters | depends on device parameters | - | - | - | + |  | - | - | - | + | motion detection |  | + |  |  |  | ​​The selection of the configuration settings must be done in the web interface of the device. The list of resolution values ​​depends on the maximum resolution of the connected camera. Some video stream settings are interdependent.
Dahua | Dahua DH-NVR4416-4K / DH-NVR4416-16P-4K / DH-NVR4816-4K / DH-NVR4816-16P-4K | NVR | 3.210.0005.0, Build Date: 2016-06-14 | 16 | 2 | + | - | + | + | - | depends on device parameters | depends on device parameters | - | - | - | + |  | - | + | + | + | motion detection |  | + |  |  |  | The selection of the settings configuration must be carried out in the web interface of the device. The list of resolution values ​​depends on the maximum resolution of the connected camera. Some video stream settings are interdependent. The DH-NVR4216-4K, DH-NVR4216-8P-4K and DH-NVR4216-16P-4K devices have 4 alarm inputs and 2 alarm outputs. The DH-N​​​​VR4​​416-4K, DH-NVR4416-16P-4K, DH-NVR4816-4K and DH-NVR4816-16P-4K devices have 16 alarm inputs and 6 alarm outputs.
Dahua | Dahua DH-NVR4432-4KS2 / DH-NVR4832-4KS2 / DH-NVR4832-16P-4KS2 | NVR | 4.000.0000001.5, Build Date: 2019-12-18 | 32 | 2 | + | - | + | + | - | depends on device parameters | depends on device parameters | - | - | - | +. | - | - | + | + | + | motion detection |  | + | + | - |  | ​The selection of the settings configuration must be done in the web interface of the device. The list of resolution values ​​depends on the maximum resolution of the connected camera. Some video stream settings are interdependent.
Dahua | Dahua DH-NVR5416-16P-4KS2 / DH-NVR5216-16P-4KS2E / N52B3P4 | NVR | V3.216.10BE000.0, Build Date: 2019-04-18 | 16 | 3 | + | - | + | + | - | depends on device parameters | depends on device parameters | - | - | - | + | - | - | - | - | - | hacking detection; motion detection |  | + | + | - |  | The "Backlight Compensation" parameter is applied when switching between recorder channels
Dahua | Dahua DH-NVR5816-R-16P-4KS2E | NVR | V3.216.10BE000.0, Build Date: 2019-04-18 | 16 | 3 | + | - | + | + | H.264 Smart Codec | depends on device parameters | depends on device parameters | - | - | - | + | - | - | - | - | +. |  | - | + | + | - | -
Dahua | Dahua DH-NVR5216-8P-4KS2E | NVR | V3.216.10BE000.0, Build Date: 2019-04-18 | 16 | 3 | + | - | + | + | H.264 Smart Codec | depends on device parameters | depends on device parameters | - | - | - | + | - | - | - | - | +. | H.264 Smart Codec | - | + | + | - | -
Dahua | Dahua DH-NVR5216-8P-4KS2 | NVR | V3.216.10BE000.0, Build Date: 2019-04-18 | 16 | 3 | + | - | + | + | H.264 Smart Codec | depends on device parameters | depends on device parameters | - | - | - | + | - | - | - | - | +. | H.264 Smart Codec | - | + | + | - | -
Dahua | Dahua DH-NVR5216-4KS2 / DH-NVR5416-4KS2 / DH-NVR5416-16P-4KS2E / DH-NVR5816-4KS2 / DH-NVR5816-16P-4KS2E / DH-NVR5816-R-4KS2 | NVR | V3.216.10BE000.0, Build Date: 2019-04-18 | 16 | 3 | + | - | + | + | H.264 Smart Codec | depends on device parameters | depends on device parameters | - | - | - | + | - | - | - | - | +. | H.264 Smart Codec | - | + | + | - | -
Dahua | Dahua DH-NVR5832-I/L / DH-NVR5432-16P-I/L | NVR | V4.002.0000000.2.R, Build Date: 2022-02-11 | 32 | 2 | + | - | + | - | H.264+ | depends on device parametrs | depends on device parametrs | - | - | - | +. | - | - | - | - | + | Motion detection; Intrusion detection; Line crossing detection | - | + | + | + | - | ​The line crossing detector actually works as an entrance to the region and an exit from the region, but is integrated under the name as on the camera. For intrusion and line crossing detectors, settings are made only on the device itself The frame rate range for the recorder is up to 30 frames/sec and depends on the connected camera, in the integration in the product it is indicated up to 60 frames/sec.
Dahua | Dahua DH-PSD81602P-A360 / DH-PSD8802-A180 | Camera | fw. 2.460.0000.4.T..3712.9A.NR, Build Date: 2018-11-29 | 3 | 3 | - | - | - | - | - | 4096x1800 | 1024x452 | - | - | - | - |  | - | - | - | - | audio detection; face detection; intrusion detection; line crossing detection; object removal detection; people counting detection; scene change detection; unattended baggage detection |  | + |  |  |  | Channel 1: Max. Stream 1 Resolution - 1920x1080 Max. Stream 2 Resolution -1920x1080 Channel 2: Max. Stream 1 Resolution -1920x1200 Max. Stream 2 Resolution -1024x452 Channel 3: Max. Stream 1 Resolution -4096x1800 Max. Stream 2 Resolution -1024x452 The following events can be received from the IVS event source: Built-in Line Crossing Detector, Built-in Intrusion Detector, Built-in Abandoned Object Detector, Built-in Missing Object Detector. The IVS event source must be pre-configured in the web interface. ​​
Dahua | Dahua DH-PSD81639-A360 | Camera | fw. 2.460.0000.4.R..3712.9A.NR, Build Date: 2017-09-27 | 3 | 3 | + | - | + | + | - | 4096x1800 | 1024x452 | + | - | - | + |  | - | - | - | + | hacking detection; motion detection |  | + |  |  |  | ​Channel 1: Max. Stream 1 resolution - 1920x1080 Max. Stream 2 resolution - 1920x1080. Channel 2: Max. Stream 1 resolution - 4096x1800 Max. Stream 2 resolution - 1024x452. Channel 3 has: Max. Stream 1 resolution - 4096x1800 Max. Stream 2 resolution - 1024x452 IVS analytics consists of the following detectors: Built-in line crossing detector, Built-in intrusion detector, Built-in abandoned object detector, Built-in missing object detector. IVS analytics must be pre-configured in the web interface.​​
Dahua | Dahua DH-PTZ1A225UN-IRA-N | Camera | V2.810.0000000.4.R.E4.2512.9A.NR, Build Date: 2020-05-09 | 1 | 3 | + | - | + | + | - | 1920x1080 | 704x576 | - | - | - | + | + | + | + | + | - | face detection; hacking detection; intrusion detection; line crossing detection; motion detection; object removal detection; ROI mode; scene change detection; unattended baggage detection |  | + | + | - |  | The range of the "Frame rate" parameter depends on the "Resolution" and "TV standard" parameters. The available minimum value of the "Keyframe interval" parameter coincides with the current value of the "Frame rate" parameter. The range of the "Bitrate" parameter depends on the "Resolution", "Frame rate" and "Keyframe interval" parameters. The "Resolution" parameter for the third stream depends on this parameter of the first stream. The maximum resolution on the third stream coincides with the current resolution for the first stream. To use ROI compression in the Axxon One PC, you must log in to the camera's web interface and create 4 zones in the ROI compression parameters. For the built-in face detector to work correctly, you must create a preset, select the created preset in Smart Plan and enable Face Detection.
Dahua | Dahua DH-SD10A260WA-HNF | Camera | V2.800.0000000.13.R.F.6015, Build Date: 2019-08-03 | 1 | 3 | + | - | + | + | - | 1920x1080 | 704x576 | - | + | + | + | - | + | + | + | - | motion detection; hacking detection; ROI mode |  | + | + | - |  | The audio detector is represented by two separate detectors: an abnormal audio detector and a sound intensity change detector.
Dahua | Dahua DH-SD1A404XB-GNR/DH-SD1A404XB-GN-W/DH-SD1A404XB-GN | Camera | V2.800.0000009.3.R.P9.4512.UN.NR, Build Date: 2020-03-31 | 1 | 3 | + | - | + | + | - | 2560x1440 | 704x576 |  |  |  | + | - | + | - | - | + | motion detection; hacking detection; |  | + | + | -
Dahua | Dahua DH-SD40212S-HN / DH-SD42212S-HN / DH-SD42C212S-HN / DH-SD50220T-HN / DH-SD52C220T-HN / DH-SD50230T-HN / DH-SD52C230T-HN / DH-SD59220T-HN / DH-SD63220T-HN / DH-SD63230T-HN / DH-SD6C220T-HN / DH-SD6C230T-HN | Camera | 2.400.0000.9.R.T4.301b.3N.NR, Build Date: 2016-05-25 | 1 | 3 | + | - | + | - |  | 1920x1080 |  | - | - | - | +. |  | - | - | - | - | - |  | +
Dahua | Dahua DH-SD42212T-HN | Camera | 2.400.0000.9.R.T4.1216.3N.NR, Build Date: 2016-05-25. | 1 | 3 | + | - | + | - |  | 1920x1080 |  | - | + | + | +. |  | - | + | + | - | motion detection |  | + |  |  |  | The video stream settings are interdependent. These dependencies must be monitored in the camera's web interface.​​Built-in detectors must be configured in the camera's web interface.​​​​For the first stream, for resolutions of 1280x720 and 704x576, the frame rate range is [1..50]​​​​​
Dahua | Dahua DH-SD49225T-HN-S2 | Camera | fw. 2.622.0000000.7.R.R4.2510.9A.NR, Build Date: 2018-04-04 | 1 | 3 | + | - | + | + | - | 1920x1080 | 704x576 | - | + | + | + |  | + | + | + | + | hacking detection; intrusion detection; line crossing detection; motion detection; object removal detection; unattended baggage detection |  | + |  |  |  | IVS analytics includes: Built-in line crossing detector, Built-in intrusion detector, Built-in abandoned object detector, Built-in missing object detector. IVS analytics must be pre-configured in the web interface.​​​ ​
Dahua | Dahua DH-SD50131U-HNI / DH-SD52C131U-HNI / DH-SD59131U-HNI / DH-SD60131U-HNI | Camera | 2.420.0000.9.R.301e, Build Date: 2016-07-12 | 1 | 3 | + | - | + | + |  | 1920x1080 |  | - | - | - | +. |  | - | - | - | - | - |  | + |  |  |  | Video stream settings are interdependent. These dependencies must be monitored in the camera's web interface. Built-in detectors must be configured in the camera's web interface. Models DH-SD6AE230UA-HN, DH-SD6AL230UA-HN and DH-SD60230U-HN have 7 alarm inputs and 2 alarm outputs. Models DH-SD6C230U-HN, DH-SD50230U-HN and DH-SD52C230U-HN have 2 alarm inputs and 1 alarm output.
Dahua | Dahua DH-SD52C430U-HN | Camera | 2.420.0000.9.R.301e, Build Date: 2016-07-12 | 1 | 3 | + | - | + | + |  | 2592x1520 |  | - | - | - | +. |  | - | - | - | - | - |  | + |  |  |  | Video stream settings are interdependent. These dependencies must be monitored in the camera's web interface.​​Built-in detectors must be configured in the camera's web interface.​​​​The camera has 2 alarm inputs and 1 alarm output.​​​​​​​​​​
Dahua | Dahua DH-SD59120T-HN / DH-SD50120T-HN / DH-SD52C120T-HN / DH-SD6C120T-HN / DH-SD63120T-HN | Camera | 2.400.0000.9.R.T4.301b.3N.NR, Build Date: 2016-05-25 | 1 | 3 | + | - | + | - |  | 1280x960 |  | - | - | - | +. |  | - | - | - | - | - |  | +
Dahua | Dahua DH-SD59230T-HN | Camera | 2.400.0000.9.R.T4.301b.3N.NR, Build Date: 2016-05-25 | 1 | 3 | + | - | + | - |  | 1920x1080 |  | - | - | - | +. |  | - | - | - | - | - |  | +
Dahua | Dahua DH-SD59230U-HN / DH-SD6AE230UA-HN / DH-SD6AL230UA-HN / DH-SD6C230U-HN / DH-SD50230U-HN / DH-SD52C230U-HN / DH-SD60230U-HN / DH-SD6C230U-HNI / DH-SD50230U-HNI / DH-SD50225U-HNI / DH-SD52C230U-HNI / DH-SD52C225U-HNI/ DH-SD59230U-HNI/ DH-SD59225U-HNI | Camera | V2.800.0000000.5.R.E4.2512.3S.NR, Build Date: 2019-08-27 | 1 | 3 | + | - | + | + | - | 1920x1080 | 704x576 |  |  |  | + | + | + |  |  |  | hacking detection; intrusion detection; line crossing detection; motion detection |  | + | + | - |  | The Frame Rate range depends on the Resolution and TV Standard settings. The minimum available Keyframe Interval value is the same as the current Frame Rate setting. The Bitrate range depends on the Resolution, Frame Rate, and Keyframe Interval settings. The Resolution setting for the third stream depends on this setting for the first stream. The 1920x1080 resolution on the third stream will only be available if the first stream is set to 1920x1080 or higher. Built-in detectors must be configured in the camera's web interface. Models DH-SD6AE230UA-HN, DH-SD6AL230UA-HN and DH-SD60230U-HN have 7 alarm inputs and 2 alarm outputs. Models DH-SD6C230U-HN, DH-SD50230U-HN and DH-SD52C230U-HN have 2 alarm inputs and 1 alarm output. IVS analytics includes:​​​ Built-in line crossing detector, Built-in intrusion detector, Built-in abandoned object detector, Built-in missing object detector​​​​​​​​ ​ ​​​​​​​​​​
Dahua | Dahua DH-SD5A245XA-HNR / DH-SD5A232XA-HNR / DH-SD5A225XA-HNR / DH-SD59232XA-HNR / DH-SD50232XA-HNR / DH-SD52C232XA-HNR / DH-SD49225XA-HNR / DH-PTZ1A225XA-HNR | Camera | V2.800.0000009.3.R.P9.4512.UN.NR, Build Date: 2020-03-31 | 1 | 3 | + | - | + | + | - | 1920x1080 | 704x576 | - | - | - | + | - | + | + | + | + | hacking detection; motion detection |  | + | + | -
Dahua | Dahua DH-SD6AL245XA-HNR | Camera | V2.810.0000017.0.R.P9.4512.UN.NR, Build Date: 2020-11-23 | 1 | 3 | - | - | + | + | H.264 Smart Codec | 1920x1080 | 704x576 | - | - | - | + | + | - | + | + | - | Motion detection | - | + | + | - | -
Dahua | Dahua DH-SD5A445XA-HNR / DH-SD5A425XA-HNR / DH-SD5A432XA-HNR / DH-SD59432XA-HNR / DH-SD50432XA-HNR / DH-SD52C432XA-HNR / DH-SD49425XB-HNR / DH-SD49425XB-HNR-G | Camera | V2.800.0000009.3.R.P9.4512.UN.NR, Build Date: 2020-03-31 | 1 | 3 | + | - | + | + | - | 2560x1440 | 704x576 |  |  |  | + | - | + | + | + | + | motion detection; hacking detection; | - | + | + | -
Dahua | Dahua DH-SD60230U-HNI / DH-SD60220U-HNI / DH-SD60225U-HNI / DH-SD60230U-HNI-SL | Camera | 2.420.0000.9.R.301e, Build Date: 2016-07-12 | 1 | 3 | + | - | + | + |  | 1920x1080 |  | - | - | - | +. |  | - | - | - | - | - |  | + |  |  |  | The video stream settings are interdependent. These dependencies must be monitored in the camera's web interface. Built-in detectors must be configured in the camera's web interface. Models DH-SD6AE230UA-HN, DH-SD6AL230UA-HN and DH-SD60230U-HN have 7 alarm inputs and 2 alarm outputs. Models DH-SD6C230U-HN, DH-SD50230U-HN and DH-SD52C230U-HN have 2 alarm inputs and 1 alarm output.
Dahua | Dahua DH-SD60430U-HN / DH-SD60430U-HNI / DH-SD60430UN-HNI | Camera | 2.420.0000.9.R.301e, Build Date: 2016-07-12 | 1 | 3 | + | - | + | + |  | 2592x1520 | - | - | - | - | +. | - | - | - | - | - |  |  | + | + | - |  | Video stream settings are interdependent. These dependencies must be monitored in the camera's web interface.​​Built-in detectors must be configured in the camera's web interface.​​​​The camera has 7 alarm inputs and 2 alarm outputs.​​​​​​​​​​
Dahua | Dahua DH-SD65230N-HNI | Camera | 2.422.0000.0.R.D2.3011.3S.NR, Build Date: 2016-06-13 | 1 | 3 | + | - | + | - |  | 1920x1080 |  | - | - | - | + |  | - | - | + | + | - |  | + |  |  |  | ​​​OSD text must be activated via the camera's web interface before use.
Dahua | Dahua DH-SD65F237FN-HNI | Camera | V2.800.10GE000.0.R.P9.3722.UN.NR, Build Date: 2019-10-16 | 1 | 3 | + | - | + | + | - | 1920x1080 | 704x576 |  |  | - | + | - | + | + |  |  |  |  | + | + | -
Dahua | Dahua DH-SD6AE230F-HNI | Camera | 2.422.0000.0.R.D3.3019.9A.NR, Build Date: 2016-06-13 | 1 | 3 | + | - | + | - |  | 1920x1080 |  | - | - | - | + |  | - | - | + | + | - |  | +
Dahua | Dahua DH-SD6AE240V-HNI | Camera | 2.460.0000.8.R.N5.4014.9A.NR, Build Date: 2017-03-29 | 1 | 3 | + | - | + | + |  | 1920x1080 | 704x576 | - | - | - | + |  | - | - | - | +. | motion detection |  | + |  |  |  | The FarLimit parameter value must be less than the NearLimit parameter value.
Dahua | Dahua DH-SD6AE530U-HN | Camera | 2.420.0000.9.R.301e, Build Date: 2016-07-12 | 1 | 3 | + | - | + | + |  | 2560x1920 |  | - | - | - | +. |  | - | - | - | - | - |  | + |  |  |  | Video stream settings are interdependent. These dependencies must be monitored in the camera's web interface.​​Built-in detectors must be configured in the camera's web interface.​​​​The camera has 7 alarm inputs and 2 alarm outputs.​​​​​​​​​​
Dahua | Dahua DH-SD6AE530U-HNI | Camera | 2.420.0000.9.R.301e, Build Date: 2016-07-12 | 1 | 3 | + | - | + | + |  | 2560x1920 |  | - | - | - | +. |  | - | - | - | - | - |  | + |  |  |  | Video stream settings are interdependent. These dependencies must be monitored in the camera's web interface. Built-in detectors must be configured in the camera's web interface.
Dahua | Dahua DH-SD6AL245U-HNI-IR | Camera | V2.800.0000000.5.R.E4.303e.9A.NR, Build Date: 2019-08-27 | 1 | 3 | + | - | + | + | - | 1920x1080 | 704x480 | - | - | - | + | - | + | - | - | - | hacking detection; motion detection |  | + | + | -
Dahua | Dahua DH-SD6AL445XA-HNR-IR | Camera | V2.810.0000017.0.R.P9.4512.UN.NR, Build Date: 2020-11-23 | 1 | 3 | - | - | + | + | H.264+; H.265+ | 2560x1440 | 704x576 | - | - | - | - | - | - | + | + | - | Motion detection; Hacking detection; Audio detection; Intrusion detection; Line crossing detection; Loitering detection; Детектор несанкционированного доступа; Детектор толпы | - | + | + | - | - | ​Since this is a PTZ camera, there is a feature inherent to such Dahua cameras - when setting up some detectors, you need to select a preset (position) in which these detectors will work. For example, line crossing detector.
Dahua | Dahua DH-SD6C225U-HNI / DH-SD-6C3230UE-HN | Camera | V2.800.0000000.5.R.E4.303e.9A.NR, Build Date: 2019-08-27 | 1 | 3 | + | - | + | + | - | 1920x1080 | 704x480 | - | - | - | + | - | + | - | - | - | hacking detection; motion detection |  | + | + | -
Dahua | Dahua DH-SD6C430U-HN / DH-SD50430U-HN / DH-SD59430U-HN / DH-SD6C430U-HNI / DH-SD50430U-HNI / DH-SD59430U-HNI | Camera | 2.420.0000.9.R.301e, Build Date: 2016-07-12 | 1 | 3 | + | - | + | + |  | 2592x1520 | - | - | - | - | +. | - | - | - | - | - |  |  | + | + | - |  | Video stream settings are interdependent. These dependencies must be monitored in the camera's web interface. Built-in detectors must be configured in the camera's web interface. The cameras have 2 alarm inputs and 1 alarm output.
Dahua | Dahua DH-SD6CE245XA-HNR | Camera | V2.800.0000009.3.R.P9.4512.UN.NR, Build Date: 2020-03-31 | 1 | 3 | + | - | + | + | - | 1920x1080 | 704x576 | - | - | - | + | - | + | + | + | + | hacking detection; motion detection |  | + | + | -
Dahua | Dahua DH-SD6CE445XAxxon One-HNR / DH-SD6CE445XA-HNR | Camera | V2.800.0000009.3.R.P9.4512.UN.NR, Build Date: 2020-03-31 | 1 | 3 | + | - | + | + | - | 2560x1440 | 704x576 | - | - | - | + | - | + | + | + | + | hacking detection; motion detection |  | + | + | -
Dahua | Dahua DH-SD8A840-HNF-PA | Camera | V2.820.0000004.0.R.DA.4046.UN.NR, Build Date: 2021-09-26 | 1 | 3 | + | - | + | + | - | 3840x2160 | 704x576 |  |  |  | +. | - | - | [5 empty] | + | + | -
Dahua | Dahua DH-SD8A440-HNF-PA | Camera | V2.820.0000004.0.R.DA.4046.UN.NR, Build Date: 2021-09-26 | 1 | 3 | + | - | + | + | H.264 Smart Codec | 2560×1440 | 704x576 | - | - | - | +. | - | - | - | - | - | - | - | + | + | - | -
Dahua | Dahua DH-SDZW2000T-SL | Camera | V2.810.0000000.4.R.E4.301e, Build Date: 2020-05-09) | 3 | 3 | + | - | + | + | - | 1920x1080 | 704x576 |  | - | - | + | - | - | - | - | - | hacking detection; motion detection; ROI mode |  | + | + | - |  | The Frame Rate range depends on the Resolution and TV Standard settings. The minimum available value for Keyframe Interval is the same as the current value for Frame Rate. The Bitrate range depends on the Resolution, Frame Rate, and Keyframe Interval settings. The Resolution setting for the third stream depends on this setting for the first stream. The 1920x1080 resolution on the third stream will be available only if the resolution for the first stream is set to 1920x1080 or higher. To activate and deactivate the wipers on the camera in the Axxon One PC, you need to create a preset with the serial number "81" for a single start, "82" for starting continuous operation, and the number "83" for deactivating the wipers. To use ROI compression in the Axxon One PC, you need to create 4 zones in the ROI compression parameters in the camera web interface. After that, you can perform the settings in the Axxon One PC. IVS analytics includes: Built-in line crossing detector, Built-in intrusion detector, Built-in abandoned object detector, Built-in missing object detector.
Dahua | Dahua DH-SDZW2030S-N | Camera | 2.420.0001.4.R.301e.3S.NR, build : 2016-02-29 | 1 | 3 | + | - | + | + | - | 1920x1080 | 704x480 | - | + | + | + |  | - | + | + | - | motion detection |  | + |  |  |  | OSD text must be activated via the camera's web interface before use.
Dahua | Dahua DH-SDZW2030U-SL | Camera | V2.810.0000000.4.R.E4.301e, Build Date: 2020-05-09) | 3 | 3 | + | - | + | + | - | 1920x1080 | 704x576 |  | + | - | + | - | - | - | + |  | hacking detection; motion detection; ROI mode |  | + | + | - |  | The Frame Rate range depends on the Resolution and TV Standard settings. The minimum available value for Keyframe Interval is the same as the current value for Frame Rate. The Bitrate range depends on the Resolution, Frame Rate, and Keyframe Interval settings. The Resolution setting for the third stream depends on this setting for the first stream. The 1920x1080 resolution on the third stream will be available only if the resolution for the first stream is set to 1920x1080 or higher. To activate and deactivate the wipers on the camera in the Axxon One PC, you need to create a preset with the serial number "81" for a single start, "82" for starting continuous operation, and the number "83" for deactivating the wipers. To use ROI compression in the Axxon One PC, you need to create 4 zones in the ROI compression parameters in the camera web interface. After that, you can perform the settings in the Axxon One PC. IVS analytics includes: Built-in line crossing detector, Built-in intrusion detector, Built-in abandoned object detector, Built-in missing object detector
Dahua | Dahua DH-TPC-BF2120 / DH-TPC-BF2120-T | Thermal Imaging Camera | 2.622.0000001.2.R, Build Date: 2018-07-20 | 2 | 2 | + | - | + | - | - | 1920x1080 | 704x576 | - | + | + | - |  | - | + | + | + | IVS detection; motion detection |  | + |  |  |  | ​For the thermal channel, the maximum resolutions are: first stream - 1280x960; second stream - 1280x960. For each of the TV standards, the list of acceptable stream resolutions is different. For the correct application of resolution parameters after changing the TV standard, it is recommended to reboot the camera (a feature of the camera itself). For the correct operation of IVS detectors, they must first be configured via the web interface.
Dahua | Dahua DH-TPC-BF2221-T | Thermal Imaging Camera | V2.630.0000000.9.R, Build Date: 2020-12-23 | 2 | 2 | + | - | + | + | - | 1920x1080 | 704x480 |  |  |  | - | - | - | + | + | + | motion detection; hacking detection; audio detection; IVS analytics; scene change detection; intrusion detection; line crossing detection; abandoned objects detection; object removal detection; ROI mode; ignition source detection |  | + | + | - |  | To receive events from the fire detector, you need to disable IVS for the second channel in the Smart Plan section in the camera's web interface.
Dahua | Dahua DH-TPC-BF3221-T / DH-TPC-BF3221-TBYZ | Thermal Imaging Camera | V2.631.0000000.27.T, Build Date: 2020-03-30 | 2 | 2 | + | - | + | + | - | 1920x1080 | 704x576 | - | - | - | - | - | - | - | - | - | body temperature detection; hacking detection; motion detection |  | + | + | -
Dahua | Dahua DH-TPC-BF5400 | Thermal Imaging Camera | fw. 2.622.0000000.0.R, Build Date: 2018-06-19 | 1 | 2 | + | - | + | - | - | 1280x1024 | 640x512 | - | + | + | - |  | - | + | + | + |  |  | +
Dahua | Dahua DH-TPC-BF5421-T / DH-TPC-BF5421-TB / DH-TPC-BF5421-TD / DH-TPC-BF5421-TBHTMRI | Thermal Imaging Camera | V2.631.134V001.0.T, Build Date: 2020-06-01 | 2 | 2 | + | - | + | + | - | 1920x1080 | 704x576 |  |  |  |  | - | - | + | + | +. | motion detection; hacking detection; body temperature detection | - | + | + | - |  | The camera has the following problem: when applying any value to the second stream of the second channel for the "Frame Rate" parameter, the value "1 fps" is always applied. This is a problem with the current firmware. The manufacturer promised to fix this problem in the new version of the camera firmware. ​
Dahua | Dahua DH-TPC-BF5441-TB-S2 | Camera | 2.650.0000000.4.R, Build Date: 2022-09-23 | 2 | 2 | + | - | + | + | - | 2688x1520 | 704x576 | - | - | - | - | - | - | + | + | - | motion detection;hacking detection;ROI mode;fire detection | - | + | + | - | - | ​​The ability to create/edit a detection zone in the absence of a settings sending flag - for the built-in motion and intrusion detector, this option exists.
Dahua | Dahua DH-TPC-PT8320-T / DH-TPC-SD8320-T / DH-TPC-PT8320 / DH-TPC-SD8320 / DH-TPC-PT8620-T / DH-TPC-SD8620-T / DH-TPC-PT8620 / DH-TPC-SD8620 | Thermal Imaging Camera | 2.401.0000.1.R.4010.3S.NR, build : 2016-08-02 | 2 | 2 | + | - | + | - | - | 1920x1080 | 704x576 | - | - | - | + |  | - | - | - | - |  |  | + |  |  |  | ​Video stream settings on the camera are interdependent, so all settings must be applied in the camera's web interface.
Dahua | Dahua DH-TPC-PT8420A / DH-TPC-PT8420A-T / DH-TPC-SD8420A / DH-TPC-SD8420A-T / DH-TPC-PT8620A-B | Thermal Imaging Camera | 2.622.0000000.3.R, Build Date: 2018-05-22 | 2 | 4 | + | - | + | - | - | 1920x1080 | 704x576 | - | - | - | + |  | - | - | - | - |  |  | + |  |  |  | The device is a standard camera (1 channel) combined with a thermal imaging lens (2 channel). The maximum resolution specified applies to the first channel of the device. The maximum resolution of the second channel (thermal imager) is as follows: ​1280x1024 for the first stream; 640x512 for the second stream. ​
Dahua | Dahua DH-TPC-SDA8641 | Thermal Imaging Camera | V2.630.0000000.3.R, Build Date: 2022-09-21 | 2 | 2 | - | - | + | + | - | 2688х1520 | 704x576 | - | + | - | +. | + | + | + | + | +. | Motion detection: И; Hacking detection: И; Audio detection: НД; Intrusion detection: И; Line crossing detection: И; ROI mode: И; Fire detection: НД | - | + | + | + | -
Dahua | Dahua DH-TPC-SD5641-B35Z45-DC-S24 | Camera | 2.653.0000000.0.R,build:2023-10-12 | 2 | 2 | - | - | + | + | - | 2688x1520 | 1920x1080 | - | + | - | +. | + | + | + | + | +. | Motion detection: И Hacking detection: И Audio detection: НД Intrusion detection: И Line crossing detection: И ROI mode: И | - | + | + | - | -
Dahua | Dahua DH-XVR4104C / DH-XVR4104HS / DH-XVR4204Axxon One | DVR (HD-TVI) | 3.210.0001.8 | 4 | 2 | + | - | + | - |  | depends on device parameters | depends on device parameters | - | - | - | - |  | - | - | - | + | motion detection |  | +
Dahua | Dahua DH-XVR4104C-S2 | HDVR | 3.218.0000002.5, Build Date: 2019-03-01 | 5 | 2 | - | - | + | - | - | depends on device parameters | depends on device parameters | + | - | - | + | - | - | - | - | + | hacking detection; motion detection; signal lost detection |  | + | + | - |  | The video recorder is hybrid. In the web interface, you can add 1 IP channel and/or replace BNC channels with IP channels.
Dahua | Dahua DH-XVR4104HE / DH-XVR4204A | DVR (HD-TVI) | 3.210.0001.8 | 4 | 2 | + | - | + | - |  | depends on device parameters | depends on device parameters | - | - | - | - |  | - | - | - | + | motion detection |  | +
Dahua | Dahua DH-XVR4108HE / DH-XVR4208A | DVR (HD-TVI) | 3.210.0001.8 | 8 | 2 | + | - | + | - |  | depends on device parameters | depends on device parameters | - | - | - | - |  | - | - | - | + | motion detection |  | + |  |  |  | ​The DH-XVR4108HE model has 8 audio inputs and 1 audio output. The DH-XVR4208A model has 4 audio inputs and 1 audio output.
Dahua | Dahua DH-XVR4208Axxon One / DH-XVR4108C / DH-XVR4108HS | DVR (HD-TVI) | 3.210.0001.8 | 8 | 2 | + | - | + | - |  | depends on device parameters | depends on device parameters | - | - | - | - |  | - | - | - | + | motion detection |  | +
Dahua | Dahua DH-XVR4208A-S2 | HDVR | 3.218.0000002.5, Build Date: 2019-03-01 | 10 | 2 | - | - | + | - | - | depends on device parameters | depends on device parameters | + | - | - | + | - | - | - | - | + | hacking detection; motion detection; signal lost detection |  | + | + | - |  | The video recorder is hybrid. In the web interface, you can add 2 IP channels and/or replace BNC channels with IP channels.
Dahua | Dahua DH-XVR4216Axxon One | DVR (HD-CVI) | 3.210.0001.8, Build Date: 2017-03-07 | 16 | 2 | + | - | + | - |  | depends on device parameters | depends on device parameters | - | - | - | - |  | - | - | - | +. | - |  | +
Dahua | Dahua DH-XVR5104C / DH-XVR5104H / DH-XVR5204Axxon One / DH-XVR5104HS | DVR (HD-CVI) | 3.210.0001.8 | 4 | 2 | + | - | + | - |  | depends on device parameters | depends on device parameters | - | - | - | - |  | - | - | - | + | motion detection |  | +
Dahua | Dahua DH-XVR5104HE / DH-XVR5204A | DVR (HD-CVI) | 3.210.0001.8 | 4 | 2 | + | - | + | - |  | depends on device parameters | depends on device parameters | - | - | - | - |  | - | - | - | + | motion detection |  | +
Dahua | Dahua DH-XVR5108H | DVR (HD-CVI) | 3.210.0001.8 | 8 | 2 | + | - | + | - |  | depends on device parameters | depends on device parameters | - | - | - | - |  | - | - | - | + | motion detection |  | +
Dahua | Dahua DH-XVR5116H | DVR (HD-CVI) | 3.210.0001.8 | 16 | 2 | + | - | + | - |  | depends on device parameters | depends on device parameters | - | - | - | - |  | - | - | - | + | motion detection |  | +
Dahua | Dahua DH-XVR5116HS-X | HDVR | V4.000.0000002.11, Build Date: 2019-08-29 | 24 | 2 | + | - | + | + | - | depends on device parameters | depends on device parameters | - | + | + | + | - | - | - | - | +. | hacking detection; motion detection |  | + | + | -
Dahua | Dahua DH-XVR5832S / DH-XVR5232Axxon One / DH-XVR5432L | DVR (HD-TVI) | 3.210.0001.8, Build Date: 2017-03-07 | 32 | 2 | + | - | + | - |  | depends on device parameters | depends on device parameters | - | - | - | - |  | - | - | - | + | motion detection |  | +
Dahua | Dahua DH-XVR7108HE-4K-X / DH-XVR7208A-4K-X | HDVR | V4.000.0000002.11, Build Date: 2019-08-29 | 16 | 2 | + |  | + | + | - | depends on device parameters | depends on device parameters |  | - | - | + | - | - | + |  | + | motion detection |  | + | + | - |  | ​The device is a hybrid video recorder: 8 analog + 8 IP channels. Analog channels can be replaced by IP channels. The order of replacement is as follows: first, analog channels are located, then IP channels.
Dahua | Dahua DH-XVR7116H / DH-XVR7216Axxon One | DVR (HD-TVI) | 3.210.0001.8, Build Date: 2017-03-07 | 16 | 2 | + | - | + | - |  | depends on device parameters | depends on device parameters | - | - | - | - |  | - | - | - | + | motion detection |  | +
Dahua | Dahua DH-XVR7116HE / DH-XVR7216A | DVR (HD-CVI) | 3.210.0001.8, Build Date: 2017-03-07 | 16 | 2 | + | - | + | - | - | depends on device parameters | depends on device parameters | - | - | - | - |  | - | + | + | + | motion detection |  | +
Dahua | Dahua DH-XVR7816S / DH-XVR7416L | DVR (HD-TVI) | 3.210.0001.8, Build Date: 2017-03-07 | 16 | 2 | + | - | + | - |  | depends on device parameters | depends on device parameters | - | - | - | - |  | - | - | - | + | motion detection |  | +
Dahua | Dahua DH-XVR7816S-4KL-X / DH-XVR7816S-4KL-X-LP | HDVR | auto | 32 | 2 | - | - | + | + | - | depends on device parameters | depends on device parameters |  |  |  |  | - | - |  |  | +. |  |  | + | + | - |  | ​The device is a hybrid video recorder: 16 analog + 16 IP channels. Analog channels can be replaced by IP channels. The order of replacement: first, analog channels are located, after analog, IP channels are located. The device was tested in the mode when all 32 channels are IP.
Dahua | Dahua DH-XVR7816S-4KL-X-LP / DH-XVR7416L-4KL-X / DH-XVR7816S-4KL-X / DH-XVR7116HE-4KL-X / DH-XVR7216A-4KL-X / DH-XVR5116H-4KL-X | HDVR | V4.000.0000002.11, Build Date: 2019-08-29 | 32 | 2 | + | - | + | + | - | depends on device parameters | depends on device parameters |  |  |  | + | - | - | + |  | +. | motion detection |  | + | + | - |  | ​The device is a hybrid video recorder: 16 analog + 16 IP channels. Analog channels can be replaced by IP channels. The order of replacement: first, analog channels are located, after analog, IP channels are located. The device was tested in the mode when all 32 channels are IP.
Dahua | Dahua Digital Surveillance System | NVR | auto | 256 | 2 |  |  | + |  |  | depends on device parameters | depends on device parameters | - | - | - | - | - | - | - | - | + | GPS |  | + | + | - |  | The driver does not support individual devices, but video servers (services) from Dahua, which allow you to receive video from cameras registered on these services. The number of cameras (video sources, channels) on one service, access to which we get by the specified IP address (i.e. on the device in the configuration) becomes known after connecting to the service-device.
Dahua | Dahua DSS Generic | Generic | auto | Dynamic | Dynamic |  |  | + |  |  | depends on device parameters | depends on device parameters | - | - | - | - | - | - | - | - | +. | GPS |  | + | - | - |  | ​When adding a device to the Axxon One PC, you should add the prefix dss2:// before the device's IP address
Dahua | Dahua DSS4004M | NVR | V6.08.000.R.20170713.742753 | 256 | 2 | - | - | + | - | - | depends on device parameters | depends on device parameters | - | - | - | - | - | - | - | - | + | GPS |  | + | + | - |  | ​The driver does not support individual devices, but video servers (services) from Dahua, which allow you to receive video from cameras registered on these services. In the Axxon One PC, such a device is added as a model of the Digital Surveillance System of the DahuaDSS driver. The number of cameras (video sources, channels) on one service, access to which we get by the specified IP address (i.e. on the device in the configuration) becomes known after connecting to the service device - currently, support for up to 256 channels is integrated.
Dahua | Dahua EVS5016S | NVR (Video Storage) | V3.210.10GP001.0 Build 2021-03-19 | 512 | 2 | + | - | + | + | - | depends on device parameters | depends on device parameters |  |  | - | - | - | - | - | - | + |  |  | + | + | - |  | Designed for installation of 16 HDD, supports 512 video channels.
Dahua | Dahua generic | Generic | auto | Dynamic | Dynamic | + |  | + | + | - | depends on device parameters | depends on device parameters | + | +. | +. | +. |  |  | + | + | +. | motion detection; hacking detection;scene change detection, defocus detection |  | + | + | + | + | Reverse playback of recordings in the built-in storage is not supported. | improved
Dahua | Dahua IPC-HD1200C | Camera | 2.420.0000.1.R | 1 | 2 | + | - | + |  |  | 1920x1080 |  | - | - | - | - |  |  | - | - |  | - | [5 empty] | The range of key frame rate values ​​depends on the fps value. The range of bitrate values ​​depends on the resolution and fps values. When applying the settings, you need to ensure that the correct values ​​are selected for the related settings.
Dahua | Dahua IPC-HD3200 | Camera | 2.420.0000.0.R | 1 | 2 | + | - | + |  |  | 1920x1080 |  | - | + | - | - |  |  | + | + |  | - | [5 empty] | The range of bitrate values ​​depends on the resolution and fps values. When applying settings, it is necessary to ensure that the values ​​of the interrelated settings are within the range allowed by the camera, otherwise the setting will not be applied
Dahua | Dahua IPC-HDB3200C | Camera | 2.211.0000.0.R | 1 | 2 | + | - | + |  |  | 1920x1080 |  |  | - | - | - |  |  | - | - |  | - | [5 empty] | 1. The maximum resolution on the first stream limits the frame rate selection to 18 on two streams. 2. The bitrate value range depends on the resolution and FPS values. If the entered value is not in the available range, the value is not applied. 3. When working with a camera in ITV ¦ AxxonSoft software, it is recommended to configure the quality for the MJPEG codec in the web interface 4. At resolutions higher than 720p, mirroring and image rotation settings are not supported. 5. The TV standard setting does not change the video format. Its value should be selected in accordance with the model version (there are PAL and NTSC versions).
Dahua | Dahua IPC-HDBW1320E | Camera | 2.400.0000.30.T, Build Date: 2016-10-18 | 1 | 2 | + | - | + | - |  | 2048x1536 |  | - | - | - | - |  | - | - | - | - | motion detection |  | +
Dahua | Dahua IPC-HDBW3300 / IPC-HF3300 / IPC-HDB3300 / IPC-HFW3300(C) | Camera | 2.210.0000.0.R, build: 2013-01-25 | 1 | 2 | + |  | + |  |  | 2048x1536 | [7 empty] | - | - |  | - | [5 empty] | 1. The maximum resolution on the first stream limits the frame rate selection to 18 on two streams. 2. The range of bitrate values ​​depends on the stream settings. The lower the values ​​of such settings as frame rate, resolution, reference frame rate, the smaller the bitrate range. The product specifies a range for bitrate from the smallest value to the largest. 3. At resolutions higher than 720p, image mirroring and rotation settings are not supported. 4. In order for image settings to work in our product, you need to select the "Day" Profile in the device's web interface (Setup -> Camera -> Conditions -> Config File) 5. Quality settings for MJPEG are configured in the web interface
Dahua | Dahua IPC-HDBW5442RN-ASE-NI | Camera | V2.800.1002000.0.R, Build Date: 2019-10-08 | 1 | 3 | + | - | + | + | - | 2688x1520 | 704x480 | - | + | + | - | - | - | + | + | + | motion detection; hacking detection; audio detection; face detection; intrusion detection; line crossing detection; object removal detection; people counting detection; ROI mode; unattended baggage detection |  | + | + | - |  | Audio detection includes detectors: Input Abnormal, Intensity Change. People counting detector includes detectors: People Counting, In Area No, Queuing. IVS includes detectors: Tripwire, Intrusion, Abandoned Object, Missing Object, Fast-moving, Parking Detection, Crowd Gathering estimation, Loitering detection.
Dahua | Dahua IPC-HDW1200S | Camera | 2.420.0001.0.R | 1 | 2 | + | - | + |  |  | 1920x1080 |  | - | - | - | - |  |  | - | - |  | - | [5 empty] | The range of key frame rate values ​​depends on the fps value. The range of bitrate values ​​depends on the resolution and fps values. When applying the settings, you need to ensure that the correct values ​​are selected for the related settings.
Dahua | Dahua IPC-HF8301E | Camera | 2.420.0001.0.R | 1 | 2 | + | - | + |  |  | 2048x1536 |  | - | + | - | - |  |  | - | - |  | -
Dahua | Dahua IPC-HF8331E / IPC-HFW8331E-Z | Camera | 2.420.0000.10.R | 1 | 3 | + | - | + | + |  | 2048x1536 |  | - | + | + | - |  | - | - | - | - | - | [5 empty] | ​​The camera has built-in video analytics.​
Dahua | Dahua IPC-HFW1200S | Camera | 2.420.0000.1.R | 1 | 2 | + | - | + |  |  | 1920x1080 |  | - | - | - | - |  |  | - | - |  | - | [5 empty] | The range of bitrate values ​​depends on the resolution and fps values. Therefore, in order for these settings to be applied in Axxon One, you need to ensure that the values ​​for all these settings are in the range currently allowed by the camera.
Dahua | Dahua IPC-HFW3101C | Camera | 2.103.0001.0.R | 1 | 2 | + |  | + |  |  | 1280x960
Dahua | Dahua IPC-HFW3200C / IPC-HDBW3200 | Camera | 2.210.0000.0.R, build : 2013-03-13 | 1 | 2 | + |  | + |  |  | 1920x1080 | [16 empty] | 1. For the image settings to work in the ITV ¦ AxxonSoft software, you must select the Day value in the camera settings Camera > Conditions > Config file 2. The "90 degree rotation" values ​​of the Video image rotation setting are applied only at a resolution of no higher than 720p.
Dahua | Dahua IPC-HFW3200S | Camera | 2.103.0000.2.R, build : 2013-03-21 | 1 | 2 | + |  | + |  |  | 1920x1080 | [16 empty] | 1. The range of acceptable bitrate values ​​depends on the current stream settings (frame rate, resolution, reference frame rate). The maximum possible range of values ​​is integrated into the ITV ¦ AxxonSoft software. 2. Quality settings for MJPEG are made in the web interface
Dahua | Dahua IPC-HFW5200C | Camera | 2.420.0002.0.R | 1 | 3 | + | - | + |  |  | 1920x1080 |  | - | +. | - | - |  |  | + | + |  | - | [5 empty] | The range of key frame rate values ​​depends on the fps value. The range of bitrate values ​​depends on the resolution and fps values. When applying the settings, you need to ensure that the correct values ​​are selected for the related settings.
Dahua | Dahua IPC-HFW5300C-L | Camera | 2.210.0000.13.R | 1 | 2 | + | - | + |  |  | 2048x1536 |  | - | - | - | - |  |  | - | - |  | - | [5 empty] | When applying settings, you must ensure that the values ​​of the interrelated settings are *strictly* within the range allowed by the camera (you need to monitor this in the web interface), otherwise the setting will not be applied. The range of bitrate values ​​depends on the resolution and fps values
Dahua | Dahua IPC-K200 | Camera | 2.420.0002.0.R | 1 | 3 | + | - | + |  |  | 1920x1080 |  | - | + | + | - |  |  | + | + |  | - | [5 empty] | The range of key frame rate values ​​depends on the fps value. The range of bitrate values ​​depends on the resolution and fps values. When applying the settings, you need to ensure that the correct values ​​are selected for the related settings.
Dahua | Dahua MX6212-VM | HDVR | V3.216.0000000.0, Build Date: 2019-04-17 | 12 | 2 | - | - | + | - | - | 1920x1080 | 704x576 | - | +. | - | - | - | - | + | + | - | GPS; hacking detection; motion detection; signal lost detection |  | + | + | - |  | If the device does not start in the Axxon One PC, you need to enable the switch in the web interface: Setup - Security - System service - CGI. The device supports Time mode GPS - reads the time correctly. Also added is the option of coordinate accuracy for the GPS tracker (from 3 to 6).
Dahua | Dahua NVR4108H-8P-4KS2 | NVR | 3.215.1002000.0, Build Date: 2018-03-26 | 8 | 2 | + | - | + | + |  | depends on device parameters | depends on device parameters | - | - | - | - |  | - | - | - | + | face detection; hacking detection; line crossing detection; motion detection |  | + |  |  |  | In the line crossing detector, the line is set from the web interface.
Dahua | Dahua SD6582A-HN | Camera | 2.103.0003.0.R, build : 2012-10-16 | 1 | 2 | + |  | + |  |  | 1920x1080 |  |  |  |  | + | [11 empty] | 1. The range of acceptable bitrate values ​​depends on the current stream settings (frame rate, resolution, reference frame rate). The maximum possible range of values ​​is integrated into the ITV ¦ AxxonSoft software. 2. Quality settings for MJPEG are made in the web interface
Dahua | Dahua SD6982A-HN | Camera | 2.212.0000.0.R, build : 2013-09-12 | 1 | 2 | + | - | + |  |  | 1920x1080 |  |  |  |  | + |  |  |  | - |  | - | [5 empty] | 1. The range of acceptable bitrate values ​​depends on the current resolution and fps. 2. The resolution value of 704x576, for the second stream, is not available if the first stream has a resolution value of 640x480 3. The camera is integrated under the name SD6XXX-HN
Dahua | Dahua SDZ2020B-N | Camera | 2.103.0002.0.R, build : 2012-10-31 | 1 | 2 | + | - | + |  |  | 1920x1080 |  | - | - | - | + |  |  | - | - |  | - | [5 empty] | 1. The range of bitrate values ​​depends on the resolution and frame rate per second. 2. The minimum allowable value of the reference frame rate corresponds to the current FPS value, this is a camera limitation. 3. It is recommended to configure the quality for MJPEG in the camera web interface.
Dahua | Dahua VTO1210C-X | Intercom | 2017-10-31 V1.000.0000.0.R | 1 | 2 | - | - | + | - |  | 1280x720 |  | - | - | - | - |  | - | - | - | - | - |  | +
Dahua | Dahua VTO2000A | Intercom | 2017-04-02 V3.100.0000.0.R | 1 | 2 | - | - | + | - |  | 1280x720 |  | - | - | - | - |  | - | - | - | - | - |  | +
Dahua | Dahua VTO2111D-WP | Camera | DP 2017-06-28 V3.200.0000.0.R | 1 | 2 | - | - | + | - |  | 320x240 |  | - | - | - | - |  | - | - | - | - | - |  | +
Dallmeier | Dallmeier DDF3000IPV (ONVIF) | Camera | V2.4.4 | 1 |  | + | + |  |  |  | 720x576 | [10 empty] | - | [5 empty] | Works only via ONVIF 1. The web interface has tabs with relay settings, but there is nowhere to physically connect them 2. Sound settings are not available on the camera itself 3. For the camera to work via ONVIF, it (i.e. ONVIF) must be activated 4. Search via IP-Wizard is not implemented - the problems are related to the camera itself, not to the ITV ¦ AxxonSoft software 5. MPEG2 via ONVIF is not implemented
Dallmeier | Dallmeier MicroStreamer (ONVIF) | Encoder | V2.4.4 | 1 |  | + | + |  |  |  | 720x576 | [16 empty] | Works only via ONVIF 1. The web interface has tabs with relay settings - but there is nowhere to physically connect them 2. Sound settings are not available in the device itself 3. In order for the device to work via ONVIF, it (i.e. ONVIF) must be activated 4. Search via IP-Wizard is not implemented - the problems are related to the device itself, and not to the ITV ¦ AxxonSoft software 5. MPEG2 via ONVIF is not implemented
Digiever | Digiever DS-4216 Pro | DVR | 2.1.0.51-1 | 16 | 1 | - | - | + |  |  | depends on device parameters | depends on device parameters | - | - | - | - |  |  | - | - |  | -
DiGieyes | DiGieyes DE-HDXXXX | Camera | 2.3.1.24 | 1 | 2 | + | - | + |  |  | 1280x1024 |  | - | - | - | - |  |  | - | - |  | - | [5 empty] | The DE-HD6012 / DE-HD6322 cameras support a maximum resolution of 1920x1080.
DiGieyes | DiGieyes FT202 | Camera | 17.17.63.3 | 1 | 1 | - | - | + | + | - | 1920x1080 |  | - | - | - | - | - | - | - | - | - | face detection |  | + | + | +
Digital Watchdog | Digital Watchdog DW-ENHD16 | DVR | v4.03_190822143353 | 16 | 1 | - | - | + | - | - | depends on device parameters | - | - | - | - | - | - | - | - | - | - | - |  | + | - | - |  | The device may change the video stream resolution depending on the load.
D-Link | D-Link DCS-2103 / DCS-2130 | Camera | 1.2 | 1 | 3 | + | + | + |  |  | 1024x768 |  | - | + | - | - |  |  | + | + |  | motion detection | [5 empty] | Resolution depends on TV standard.
D-Link | D-Link DCS-4622 HW A/B | Camera | fw. 2.00 | 1 | 2 | + | - | + | - | - | 1920x1536 | 1920x1536 | - | +. | - | + |  | - | - | - | - | motion detection |  | +
D-Link | D-Link DCS-4703E | Camera | 1.01 | 1 | 2 | + | - | + | - | - | 2048x1536 | 2048x1536 | - | - | - | - |  | - | - | - | - | motion detection |  | +
D-Link | D-Link DCS-6517 HW A | Camera | v1.11.00 | 1 | 3 | + | - | + | - | - | 2560x1920 | 1280x960 | - | - | - | - |  | - | - | - | - | - |  | + |  |  |  | The "Aspect ratio" parameter in the Axxon One PC - switching the TV standard.
D-Link | D-Link DCS-930L | Camera | 1.08 | 1 | 1 | + | - | - | - |  | 640x480 |  | - | - | - | - |  | - | - | - |  | -
D-Link | D-Link DCS-931L | Camera | 1.13.05 | 1 | 2 | + | - | + | - |  | 640x480 |  | - | - | - | - |  | - | - | - | - | - | [5 empty] | ​Video with the H.264 codec is played at the resolution that was set for the MJPEG codec. Firmware error.
D-Link | D-Link DCS-932L | Camera | 1.06 | 1 | 1 | + | - | - | - |  | 640x480 |  | - | - | - | - |  | - | - | - |  | - | [5 empty] | in PC Axxon One the device is detected by search as Trendnet DCS-932L
D-Link | D-Link DCS-942L | Camera | 1.23 | 1 | 4 | + | + | + |  |  | 640x480 |  |  | - | - | [6 empty] | motion detection | [5 empty] | You can only receive video via TCP protocol
DSSL | DSSL generic | Generic | auto | Dynamic | 2 |  |  | + |  | - | depends on device parameters | depends on device parameters |  |  |  |  | - | - | - | - | + |  |  | + | - | - | + |  | improved
Dynacolor | Dynacolor nZH061 -V6A (NV062) | Camera | d20100630NS | 1 | 2 | + |  | + |  |  | 1920x1080 |  |  |  | - | [6 empty] | - | [5 empty] | The camera is connected in ITV ¦ AxxonSoft products under the "name" NV062
Dynacolor | Dynacolor P2SD-E | Camera | z120160804NSP | 1 | 2 | + | - | + | - |  | 1920x1080 (MJPEG) / 2048x1536 (H.264) |  | - | + | + | - |  | - | + | + | - | motion detection |  | + |  |  |  | ​​Speaker and microphone settings such as "Codec", "Compression Algorithm" and "Bitrate" must be set identically for the speaker and microphone.​ The camera has a complex system of dependencies of the resolutions of the second stream from the first, it is necessary to monitor the available resolutions through the web interface.​
Dynacolor | Dynacolor P2SD-F | Camera | z120160705NSP | 1 | 1 | + | - | + | - |  | 2048x1536 |  | - | + | + | - |  | - | + | + | - | motion detection |  | + |  |  |  | ​​Speaker and microphone settings such as Codec, Compression Algorithm and Bitrate must be set identically for the speaker and microphone.​ The camera has a complex system of second stream resolution dependencies on the first, it is necessary to monitor available resolutions via the web interface.
Dynacolor | Dynacolor W2S1-5(W5) / W2V1-5(W5) | Camera | z120141219NSA | 1 | 2 | + | - | + |  |  | 1920x1080 |  | - | - | - | - |  |  | - | - |  | - | [5 empty] | Models W2S1-5(W5) and W2V1-5(W5) differ in the matrix type
Dynacolor | Dynacolor W2S1-6(W6) / W2V1-6(W6) | Camera | z120141219NSA | 1 | 2 | + | - | + |  |  | 1920x1080 |  | - | - | - | - |  |  | - | - |  | - | [5 empty] | Models W2S1-6(W6) and W2V1-6(W6) differ in the matrix type
Dynacolor | Dynacolor W2S1-7(W7) / W2V1-7(W7) | Camera | z120141219NSA | 1 | 2 | + | - | + |  |  | 1920x1080 |  | - | - | - | - |  |  | - | - |  | - | [5 empty] | Models W2S1-7(W7) and W2V1-7(W7) differ in the matrix type
Dynacolor | Dynacolor Z2SD-7 | Camera | z120161111NSZ | 1 | 2 | + | - | + | - |  | 1920x1080 (MJPEG) / 2048x1536 (H.264) |  | - | + | + | - |  | - | + | + | - | motion detection |  | +
Dynacolor | Dynacolor Z4SA-5 | Camera | z120161111NSZ | 1 | 2 | + | - | + | - |  | 1920x1080 (MJPEG) / 3072x2048 (H.264) |  | - | + | + | + |  | - | + | + | - | motion detection |  | + |  |  |  | The camera has a motorized lens.
Dynacolor | Dynacolor Z4SF-D | Fisheye Camera | z120161111NSZ | 1 | 2 | + | - | + | - |  | depends on device parameters | depends on device parameters | - | - | - | - |  | - | + | + | - | motion detection |  | +
Dynacolor | DynaHawk 801 | Camera | 0228-0031-0263 | 1 | - | + | + | - |  |  | 720x576 |  | - | - | - | + |  |  | - | - |  | -
Dynacolor | DynaHawk 811 | Camera | 0167-0010-0232 | 1 | - | + | + | - |  |  | 720x576 |  | - | - | - | + |  |  | - | - |  | -
Dynacolor | DynaHawk NH061 | Camera | d20100310NS | 1 |  | + | + | + |  |  | 1280x960 |  |  | +. | - |  |  |  | + | + |  | - | [5 empty] | The camera relay operates in "Normal Closed" mode by default. This can be changed via the camera's web interface before operation.
Dynacolor | DynaHawk nZH060 | Camera | d20081226NS | 1 | 2 | + | + |  |  |  | 1280x960 (MJPEG) / 640x480 (MPEG) |  |  | + | - |  |  |  | + | + |  | - | [5 empty] | In MJPEG at a maximum resolution of 1280x960, the maximum frame rate is 15 fps. When using several video streams simultaneously, the available resolutions in them are interdependent. It is necessary to manually control this dependence in the ITV ¦ AxxonSoft software. For more information on the interrelation of streams, see the camera manual.
EasyN | EasyN F-series | Camera | 4.37.2.38 | 1 | 1 | + | - | - |  |  | 640x480 |  | - | - | - | + |  |  | +. | + |  | motion detection | [5 empty] | From the series of devices, the FM166I model was tested. The alarm from the built-in detector lasts exactly one minute regardless of the actual duration of the event - a feature of the camera. Max fps: 640x480 - 15 fps ¦ 320x240 - 20 fps ¦ 160x120 - 30 fps
EasyN | EasyN HV10DI | Camera | V3.4.6.1.1-20111227 | 1 | 1 |  |  | + |  |  | 1280x720 |  |  | +. | - | + |  |  | + | - |  | motion detection | [5 empty] | The camera is found by search as "EasyN ZNY10.22"
Eneo | Eneo GLD-1401 | Camera | 1.4 | 1 | 1 | + | + | - |  |  | 720x576 |  | - | - | - | - |  |  | - | - |  | -
Eneo | Eneo GLS-2101 | DVR | 1.45 | 1 | 1 | + | + | - |  |  | 720x576 |  | - | - | - | - |  |  | - | - |  | -
Eneo | Eneo GXB-1710M-IR | Camera | 2.07 | 1 | 3 | + | + | + |  |  | 1920x1080 |  |  |  | - | [12 empty] | There is a problem with the application of resolutions (when switching to a higher resolution, the video may not change), a manufacturer problem
Eneo | Eneo GXB-1720MIR / Eneo GXD-1720MIR | Camera | 1.22 | 1 | 3 | + | + | + |  |  | depends on device parameters | depends on device parameters |  | - | - | - |  |  | - | - |  | -
Eneo | Eneo NLD-1422 | Camera | 2.9.5-T1_release | 1 | 2 | + | + | + |  |  | 704x576 |  |  |  | - | +
Eneo | Eneo NXB-980IR37M | Camera | 1.6.3-T8_release | 1 | 3 | + | - | + | - |  | 1920x1080 |  | - | - | - | - |  | - | - | - | - | - |  | +
Eneo | Eneo NXC-1403F03 | Camera | 1.7.0-T5_release | 1 | 3 | + | + | + |  |  | 1600x1200 |  |  | - | - | - |  |  | - | - |  | -
Eneo | Eneo NXC-1602M | Camera | 2.2.107 | 1 | 4 | + |  | + |  |  | 720x576 (MJPEG) / 1920x1080 (H.264) |  |  |  | -
Eneo | Eneo PXB-2020M-IR | Camera | 4.17-72-fs | 1 | 2 | + |  | + |  |  | 1280x720 | [10 empty] | -
Eneo | Eneo PXD-1010F02 / PXD-1020F02 | Camera | vr20130122NSA | 1 | 2 | + |  | + |  |  | 1920x1080 |  |  | - | - | - |  |  | - | - |  | motion detection | [5 empty] | The resolution on the second stream cannot be greater than on the first.
Eneo | Eneo PXD-2018PTZ1080 | Camera | vr20130304NSA | 1 | 2 | + |  | + |  |  | 1920x1080 |  |  |  |  | + | [5 empty] | motion detection
Eneo | Eneo PXD-5360F01IR / PXD-5362F01IR | Fisheye Camera | vr20130515NSA | 1 | 2 | + |  | + |  |  | 1920x1080 (MJPEG) / 2592x1944 (H.264) | [16 empty] | 1. The "Rotate 90° clockwise" and "Rotate 90° counterclockwise" values ​​of the Display type setting do not work at CIF resolution (352x288) 2. The "Compression algorithm", "Audio codec" and "Bitrate" settings for the "Microphone" and "Speaker" objects must match for both objects to work correctly in the ITV ¦ AxxonSoft software.
Ericsson | Ericsson VS | NVR | - | 4 | 1 | - | - | + | - | - | depends on device parameters | depends on device parameters | - | - | - | - |  | - | - | - | +. | - |  | + |  |  |  | You can receive video from different channels of Ericsson software by specifying the channel number after the IP address in the Axxon One PC. For example, 10.0.12.222/1
Etrovision | Etrovision EV3151A | Camera | 1.9.9 | 1 | 2 | + | +. | + |  |  | 720x576 |  |  | + | - | - |  |  | + | + |  | - | [5 empty] | The device itself with firmware 1.9.9 in 720x576 resolution produces MPEG-4 video with "floating" fps.
Etrovision | Etrovision EV8150A | Camera | 2.0.3 Build 20110513 | 1 | 2 | + | + | + |  |  | 1280x1024 |  |  | + | - | + |  |  | + | + |  | - | [5 empty] | The device itself with firmware 1.9.9 in megapixel resolution produces distorted H.264 video
Etrovision | Etrovision EV8x8xA | Camera | 1.1.2 | 1 | 2 | - | - | - | - | - | 1280x1024 | 640x480 | - | +. | - | - |  | - | - | - | - | motion detection |  | +
Etrovision | Etrovision EV8x8xF | Camera | 1.1.2 | 1 | 2 | + | + | + |  |  | 2592x1920 (MJPEG) / 1920x1080 (MPEG) / 2592x1920 (H.264) |  |  | +. | - | - |  |  | + | + |  | motion detection | [5 empty] | 1. In ITV ¦ AxxonSoft software, the resolutions 5MP, 3MP and 1080p in the MPEG-4 codec mean the same actual resolution of 1920x1080. 2. The maximum fps depends on the value of the "Max. Resolution" setting in the web interface
Etrovision | Etrovision EV8x8xQ | Camera | 1.1.2 | 1 | 2 | + | + | + |  |  | 2048x1536 (MJPEG) / 1920x1080 (MPEG) / 2048x1536 (H.264) |  |  | +. | - | - |  |  | + | + |  | motion detection
Etrovision | Etrovision EV8x8xU | Camera | 1.1.2 | 1 | 2 | + | + | + |  |  | 1920x1080 |  |  | +. | - | - |  |  | + | + |  | motion detection | [5 empty] | 1. The motion detector works only with the H.264 codec and only in the 0th stream. The problem is related to the device features, confirmed by the manufacturer. 2. The application of settings occurs with a delay and is accompanied by a disconnection. 3. 30 fps in NTSC can be obtained from the device only in single-stream mode.
Etrovision | Etrovision N21Q-33 / N21Q-18 | Camera | 1.2.3 | 1 | 2 | + | + | + |  |  | 2048x1536 |  | - | + | - | + |  |  | - | - |  | -
Etrovision | Etrovision N71U-ML | Camera | 1.2.3 | 1 | 2 | + | + | + |  |  | 1920x1080 |  | - | + | - | - |  |  | - | - |  | -
Etrovision | Etrovision N76F-M | Camera | 1.1.0a | 1 | 5 | + | - | + | + |  | 2592x1944 |  | - | - | - | + |  | - | - | - | - | motion detection |  | + |  |  |  | The camera has a motorized lens.
Euresys | Euresys Picolo .net HD4 (ONVIF) | Encoder | 4 | 4 | 1 | + |  | + |  |  | 1920x1080
EverFocus | EverFocus EAxxon One3120 (ONVIF) | Camera | 1.0.17 | 1 | 1 | + |  | + |  |  | 1280x1024 (MJPEG) / 720x576 (H.264) |  |  | +. | - |  |  |  | - | + |  | motion detection | [5 empty] | 1. The camera is integrated only via the ONVIF protocol. 2. To receive video in H.264 format with the same resolutions as MJPEG, you need to select the H.264 codec for the first stream in the web interface.
EverFocus | EverFocus EAxxon One3220 (ONVIF) | Camera | 1.0.17 | 1 | 1 | + |  | + |  |  | 1920x1080 (MJPEG) / 720x576 (H.264) |  |  | +. | - |  |  |  | - | + |  | motion detection | [5 empty] | 1. The camera is integrated only via the ONVIF protocol. 2. To receive video in H.264 format with the same resolutions as MJPEG, you need to select the H.264 codec for the first stream in the web interface.
EverFocus | EverFocus EAxxon One850A | Camera | 1.2.5 | 1 | 4 | + | + | + |  |  | 704x560 |  |  | - | - |  |  |  | + | + |  | - | [5 empty] | When activating 3-4 streamings simultaneously, the video from the camera may disappear. Integration feature. Fixed by disabling "extra" streamings in the camera's web interface
EverFocus | EverFocus EDN2245H | Camera | ev20120220BNS | 1 | 2 | + |  | + |  |  | 1920x1080 |  |  | + | +. |  |  |  | + | + |  | motion detection
EverFocus | EverFocus EDN800 | Camera | 1.1.0 | 1 | 4 | + | + | + |  |  | 704x576 | [10 empty] | -
EverFocus | Everfocus ELUX16 | DVR | v1.0.1_171023 | 16 | 2 | - | - | + | - | - | depends on device parameters | depends on device parameters | - | - | - | - | - | - | - | - | - | - |  | + | + | +
EverFocus | Everfocus ELUX16x2 | DVR | v1.0.1_180702 | 16 | 2 | - | - | + | - | - | depends on device parameters | depends on device parameters | - | - | - | - | - | - | - | - | - | - |  | + | + | +
EverFocus | Everfocus ELUX4 | DVR | v1.0.1_171026 | 4 | 2 | - | - | + | - | - | depends on device parameters | depends on device parameters | - | - | - | - | - | - | - | - | - |  |  | + | + | +
EverFocus | Everfocus ELUX8 | DVR | v1.0.1_171023 | 8 | 2 | - | - | + | - | - | depends on device parameters | depends on device parameters | - | - | - | - | - | - | - | - | - | - |  | + | + | +
EverFocus | EverFocus EVS200 | Encoder | 1.0.6 | 2 | 2 | + | + | + |  |  | 352x288 (MJPEG) / 352x288 (MPEG) / 704x576 (H.264) |  |  | - | - | - |  |  | + | + |  | - | [5 empty] | 1. 2 channels, each with 2 streamings 2. Telemetry cannot be implemented in the Axxon One software.
EverFocus | EverFocus EZN2550-SG / EHN2550-SG | Camera | V1.0.1_20210624 | 1 | 2 | + | - | + | + | - | 2592x1944 | 1920x1080 |  | + |  |  | - | - |  |  | +. |  |  | + | + | + |  | ​Both ExN series cameras are absolutely identical in software, the only difference is in the form factor: EHN is a dome, EZN is a bullet.
EverFocus | EverFocus EZN3260 (ONVIF) | Camera | 1.0.17 | 1 | 1 | + |  | + |  |  | 1920x1080 (MJPEG) / 720x576 (H.264) |  |  | +. | - | - |  |  | - | + |  | - | [5 empty] | 1. The camera is integrated only via the ONVIF protocol. 2. To receive video in H.264 format with the same resolutions as MJPEG, you need to select the H.264 codec for the first stream in the web interface.
EverFocus | EverFocus VAxxon OneGUARD 16x8H | NVR | V1.0.1-20190919 | 24 | 2 | - | - | + |  | - | depends on device parameters | depends on device parameters | - | - | - | - | - | - | - | - | - | - |  | + | + | +
EverFocus (Device pack by EverFocus) | EverFocus EAxxon One3120 | Camera | 1.2.4 | 1 | 1 | + | - | + |  |  | 1280x1024 |  |  | + | + | +. |  |  | + | + | [7 empty] | You can download the distribution developed by EverFocus from the website http://www.EverFocus.com.tw/HQ/Main.aspx
EverFocus (Device pack by EverFocus) | EverFocus EAxxon One3220 | Camera | 1.2.4 | 1 | 1 | + | + | + |  |  | 1920x1080 |  |  | + | + | +. |  |  | + | + | [7 empty] | You can download the distribution developed by EverFocus from the website http://www.EverFocus.com.tw/HQ/Main.aspx
EverFocus (Device pack by EverFocus) | EverFocus EAxxon One3300 | Camera | 1.2.4 | 1 | 1 | + | - | + |  |  | 2048x1536 |  |  | + | + | +. |  |  | + | + | [7 empty] | You can download the distribution developed by EverFocus from the website http://www.EverFocus.com.tw/HQ/Main.aspx
EverFocus (Device pack by EverFocus) | EverFocus EDN1120 | Camera | 1.0.2 | 1 | 1 | + | - | + |  |  | 1280x1024 |  |  | + | - | - |  |  | - | - | [7 empty] | You can download the distribution developed by EverFocus from the website http://www.EverFocus.com.tw/HQ/Main.aspx
EverFocus (Device pack by EverFocus) | EverFocus EDN1220 | Camera | 1.0.9 | 1 | 1 | + | + | + |  |  | 1920x1080 |  |  | + | - | - |  |  | - | - | [7 empty] | You can download the distribution developed by EverFocus from the website http://www.EverFocus.com.tw/HQ/Main.aspx
EverFocus (Device pack by EverFocus) | EverFocus EDN1320 | Camera | 1.0.9 | 1 | 1 | + | + | + |  |  | 2048x1536 |  |  | + | - | - |  |  | - | - | [7 empty] | You can download the distribution developed by EverFocus from the website http://www.EverFocus.com.tw/HQ/Main.aspx
EverFocus (Device pack by EverFocus) | EverFocus EDN2160 | Camera | 1.0.1_F1 | 1 | 1 | + | + | + |  |  | 1280x800 |  |  | + | - | - |  |  | - | - | [7 empty] | You can download the distribution developed by EverFocus from the website http://www.EverFocus.com.tw/HQ/Main.aspx
EverFocus (Device pack by EverFocus) | EverFocus EDN2260 | Camera | 1.0.1_F1 | 1 | 1 | + | + | + |  |  | 1920x1080 |  |  | + | - | - |  |  | - | - | [7 empty] | You can download the distribution developed by EverFocus from the website http://www.EverFocus.com.tw/HQ/Main.aspx
EverFocus (Device pack by EverFocus) | EverFocus EDN2560 | Camera | 1.0.1_F1 | 1 | 1 | + | - | + |  |  | 2560x1920 |  |  | + | - | - |  |  | - | - | [7 empty] | You can download the distribution developed by EverFocus from the website http://www.EverFocus.com.tw/HQ/Main.aspx
EverFocus (Device pack by EverFocus) | EverFocus EDN3160 | Camera | 1.2.4 | 1 | 1 | + | - | + |  |  | 1280x1024 |  |  | + | + | +. |  |  | + | + | [7 empty] | You can download the distribution developed by EverFocus from the website http://www.EverFocus.com.tw/HQ/Main.aspx
EverFocus (Device pack by EverFocus) | EverFocus EDN3260 | Camera | 1.2.4 | 1 | 1 | + | + | + |  |  | 1920x1080 |  |  | + | + | +. |  |  | + | + | [7 empty] | You can download the distribution developed by EverFocus from the website http://www.EverFocus.com.tw/HQ/Main.aspx
EverFocus (Device pack by EverFocus) | EverFocus EDN3340 | Camera | 1.2.4 | 1 | 1 | + | - | + |  |  | 2048x1536 |  |  | + | + | +. |  |  | + | + | [7 empty] | You can download the distribution developed by EverFocus from the website http://www.EverFocus.com.tw/HQ/Main.aspx
EverFocus (Device pack by EverFocus) | EverFocus EFN3320 | Camera | 1.0.1 | 1 | 1 | + | + | + |  |  | 1536x1536 |  |  | - | - | - |  |  | - | - | [7 empty] | You can download the distribution developed by EverFocus from the website http://www.EverFocus.com.tw/HQ/Main.aspx
EverFocus (Device pack by EverFocus) | EverFocus EHN1120 | Camera | 1.0.2 | 1 | 1 | + | - | + |  |  | 1280x1024 |  |  | + | - | - |  |  | - | - | [7 empty] | You can download the distribution developed by EverFocus from the website http://www.EverFocus.com.tw/HQ/Main.aspx
EverFocus (Device pack by EverFocus) | EverFocus EHN1220 | Camera | 1.0.9 | 1 | 1 | + | + | + |  |  | 1920x1080 |  |  | + | - | - |  |  | - | - | [7 empty] | You can download the distribution developed by EverFocus from the website http://www.EverFocus.com.tw/HQ/Main.aspx
EverFocus (Device pack by EverFocus) | EverFocus EHN1320 | Camera | 1.0.9 | 1 | 1 | + | + | + |  |  | 2048x1536 |  |  | + | - | - |  |  | - | - | [7 empty] | You can download the distribution developed by EverFocus from the website http://www.EverFocus.com.tw/HQ/Main.aspx
EverFocus (Device pack by EverFocus) | EverFocus EHN3160 | Camera | 1.2.4 | 1 | 1 | + | - | + |  |  | 1280x1024 |  |  | + | + | +. |  |  | + | + | [7 empty] | You can download the distribution developed by EverFocus from the website http://www.EverFocus.com.tw/HQ/Main.aspx
EverFocus (Device pack by EverFocus) | EverFocus EHN3260 | Camera | 1.2.4 | 1 | 1 | + | + | + |  |  | 1920x1080 |  |  | + | + | +. |  |  | + | + | [7 empty] | You can download the distribution developed by EverFocus from the website http://www.EverFocus.com.tw/HQ/Main.aspx
EverFocus (Device pack by EverFocus) | EverFocus EHN3261 | Camera | 1.0.6 | 1 | 1 | + | + | + |  |  | 1920x1080 |  |  | + | + | +. |  |  | + | + | [7 empty] | You can download the distribution developed by EverFocus from the website http://www.EverFocus.com.tw/HQ/Main.aspx
EverFocus (Device pack by EverFocus) | EverFocus EHN3340 | Camera | 1.2.4 | 1 | 1 | + | - | + |  |  | 2048x1536 |  |  | + | + | +. |  |  | + | + | [7 empty] | You can download the distribution developed by EverFocus from the website http://www.EverFocus.com.tw/HQ/Main.aspx
EverFocus (Device pack by EverFocus) | EverFocus EHN3361 | Camera | 1.0.6 | 1 | 1 | + | + | + |  |  | 2048x1536 |  |  | + | + | +. |  |  | + | + | [7 empty] | You can download the distribution developed by EverFocus from the website http://www.EverFocus.com.tw/HQ/Main.aspx
EverFocus (Device pack by EverFocus) | EverFocus EMN2120 | Camera | 1.0.2 | 1 | 1 | + | - | + |  |  | 1280x1024 |  |  | + | - | - |  |  | - | - | [7 empty] | You can download the distribution developed by EverFocus from the website http://www.EverFocus.com.tw/HQ/Main.aspx
EverFocus (Device pack by EverFocus) | EverFocus EMN2220 | Camera | 1.0.9 | 1 | 1 | + | + | + |  |  | 1920x1080 |  |  | + | - | - |  |  | - | - | [7 empty] | You can download the distribution developed by EverFocus from the website http://www.EverFocus.com.tw/HQ/Main.aspx
EverFocus (Device pack by EverFocus) | EverFocus EMN2320 | Camera | 1.0.9 | 1 | 1 | + | + | + |  |  | 2048x1536 |  |  | + | - | - |  |  | - | - | [7 empty] | You can download the distribution developed by EverFocus from the website http://www.EverFocus.com.tw/HQ/Main.aspx
EverFocus (Device pack by EverFocus) | EverFocus EPN4122 | Camera | 1.0.16_F1 | 1 | 1 | + | + | + |  |  | 1280x960 |  |  | + | + | + |  |  | + | + | [7 empty] | You can download the distribution developed by EverFocus from the website http://www.EverFocus.com.tw/HQ/Main.aspx
EverFocus (Device pack by EverFocus) | EverFocus EPN4220 | Camera | 1.0.16_F1 | 1 | 1 | + | - | + |  |  | 1920x1080 |  |  | + | + | + |  |  | + | + | [7 empty] | You can download the distribution developed by EverFocus from the website http://www.EverFocus.com.tw/HQ/Main.aspx
EverFocus (Device pack by EverFocus) | EverFocus EPN4220d | Camera | 1.0.16_F1 | 1 | 1 | + | - | + |  |  | 1920x1080 |  |  | + | + | + |  |  | + | + | [7 empty] | You can download the distribution developed by EverFocus from the website http://www.EverFocus.com.tw/HQ/Main.aspx
EverFocus (Device pack by EverFocus) | EverFocus EPN4220p | Camera | 1.0.16_F1 | 1 | 1 | + | - | + |  |  | 1920x1080 |  |  | + | + | + |  |  | + | + | [7 empty] | You can download the distribution developed by EverFocus from the website http://www.EverFocus.com.tw/HQ/Main.aspx
EverFocus (Device pack by EverFocus) | EverFocus EPN4230 | Camera | 1.0.16_F1 | 1 | 1 | + | - | + |  |  | 1920x1080 |  |  | + | + | + |  |  | + | + | [7 empty] | You can download the distribution developed by EverFocus from the website http://www.EverFocus.com.tw/HQ/Main.aspx
EverFocus (Device pack by EverFocus) | EverFocus EPN4230d | Camera | 1.0.16_F1 | 1 | 1 | + | - | + |  |  | 1920x1080 |  |  | + | + | + |  |  | + | + | [7 empty] | You can download the distribution developed by EverFocus from the website http://www.EverFocus.com.tw/HQ/Main.aspx
EverFocus (Device pack by EverFocus) | EverFocus EPN4230p | Camera | 1.0.16_F1 | 1 | 1 | + | - | + |  |  | 1920x1080 |  |  | + | + | + |  |  | + | + | [7 empty] | You can download the distribution developed by EverFocus from the website http://www.EverFocus.com.tw/HQ/Main.aspx
EverFocus (Device pack by EverFocus) | EverFocus ETN2160 | Camera | 1.0.1_F1 | 1 | 1 | + | + | + |  |  | 1280x800 |  |  | + | - | +. |  |  | - | - | [7 empty] | You can download the distribution developed by EverFocus from the website http://www.EverFocus.com.tw/HQ/Main.aspx
EverFocus (Device pack by EverFocus) | EverFocus ETN2260 | Camera | 1.0.1_F1 | 1 | 1 | + | + | + |  |  | 1920x1080 |  |  | + | - | +. |  |  | - | - | [7 empty] | You can download the distribution developed by EverFocus from the website http://www.EverFocus.com.tw/HQ/Main.aspx
EverFocus (Device pack by EverFocus) | EverFocus ETN2560 | Camera | 1.0.1_F1 | 1 | 1 | + | - | + |  |  | 2560x1920 |  |  | + | - | +. |  |  | - | - | [7 empty] | You can download the distribution developed by EverFocus from the website http://www.EverFocus.com.tw/HQ/Main.aspx
EverFocus (Device pack by EverFocus) | EverFocus EZN1160 | Camera | 1.0.2 | 1 | 1 | + | - | + |  |  | 1280x1024 |  |  | - | - | - |  |  | + | + | [7 empty] | You can download the distribution developed by EverFocus from the website http://www.EverFocus.com.tw/HQ/Main.aspx
EverFocus (Device pack by EverFocus) | EverFocus EZN1260 | Camera | 1.0.9 | 1 | 1 | + | + | + |  |  | 1920x1080 |  |  | - | - | - |  |  | + | + | [7 empty] | You can download the distribution developed by EverFocus from the website http://www.EverFocus.com.tw/HQ/Main.aspx
EverFocus (Device pack by EverFocus) | EverFocus EZN1360 | Camera | 1.0.9 | 1 | 1 | + | + | + |  |  | 2048x1536 |  |  | - | - | - |  |  | + | + | [7 empty] | You can download the distribution developed by EverFocus from the website http://www.EverFocus.com.tw/HQ/Main.aspx
EverFocus (Device pack by EverFocus) | EverFocus EZN3160 | Camera | 1.2.4 | 1 | 1 | + | - | + |  |  | 1280x1024 |  |  | + | + | +. |  |  | + | + | [7 empty] | You can download the distribution developed by EverFocus from the website http://www.EverFocus.com.tw/HQ/Main.aspx
EverFocus (Device pack by EverFocus) | EverFocus EZN3260 | Camera | 1.2.4 | 1 | 1 | + | + | + |  |  | 1920x1080 |  |  | + | + | +. |  |  | + | + | [7 empty] | You can download the distribution developed by EverFocus from the website http://www.EverFocus.com.tw/HQ/Main.aspx
EverFocus (Device pack by EverFocus) | EverFocus EZN3261 | Camera | 1.0.6 | 1 | 1 | + | + | + |  |  | 1920x1080 |  |  | + | + | +. |  |  | + | + | [7 empty] | You can download the distribution developed by EverFocus from the website http://www.EverFocus.com.tw/HQ/Main.aspx
EverFocus (Device pack by EverFocus) | EverFocus EZN3340 | Camera | 1.2.4 | 1 | 1 | + | - | + |  |  | 2048x1536 |  |  | + | + | +. |  |  | + | + | [7 empty] | You can download the distribution developed by EverFocus from the website http://www.EverFocus.com.tw/HQ/Main.aspx
EverFocus (Device pack by EverFocus) | EverFocus EZN3361 | Camera | 1.0.6 | 1 | 1 | + | + | + |  |  | 2048x1536 |  |  | + | + | +. |  |  | + | + | [7 empty] | You can download the distribution developed by EverFocus from the website http://www.EverFocus.com.tw/HQ/Main.aspx
Everview | Everview NR31P6-16 | NVR | V3.3.4 | 16 | 2 | - | - | + | - | - | depends on device parameters | depends on device parameters | - |  |  | - | - | - | - | - | - |  |  | + | + | + |  | The device is a 16-channel NVR.
eVidence | eVidence Apix - 10ZBox / M1 | Camera | p20101125NS | 1 | 3 | + | + | + |  |  | 1280x960 |  |  | +. | - | + |  |  | + | + |  | motion detection | [5 empty] | 1. In maximum resolution (1280x960) maximum frame rate is 12.5 fps. 2. Video with quality and resolution settings and sound are received via ONVIF. 3. Telemetry: the camera is not rotating, but has a transfocal focal lens. Zoom and focus are supported in ITV ¦ AxxonSoft software. 4. The following combinations of codecs and resolutions are available in streams: 0. MJPEG + 1. MPEG4 / H.264 MJPEG + MPEG4 MJPEG + H.264 When selecting the maximum resolution of 1280x960, you must select it in both streams. 1.MPEG4/H.264 + 2.H.264-2 H.264 + H.264-2 The resolution 1280x720 in the H.264-2 codec is only available if the resolution 1280x720 is also selected in the H.264 codec.
eVidence | eVidence Apix - 12ZDome / D1 | Camera | p20110825NS | 1 | 2 | + |  | + |  |  | 720x576 |  |  | + | - | + |  |  | + | + | [7 empty] | The camera has 4 beams and 1 relay. However, the test device came with a cable that does not have alarm inputs/outputs. The camera manual says that a cable with alarm connectors is only included with the "Outdoor Dome Camera" - apparently, this means the model with the "EXT" index. Although both models have beams and relays. The operation of the alarm inputs and outputs was checked by manually connecting regular wires to the required connectors.
eVidence | eVidence Apix-ThermalDome/BS | Thermal Imaging Camera | v3.6.0840.1004.67.2.6.3.3 | 2 | 2 | - | - | + | + | H.264 Smart Codec; H.265 Smart Codec | 2880x1620 | 704x576 | - | - | - | - | - | - | - | - | - | Motion detection; Audio detection; Intrusion detection; Line crossing detection; People counting detection; Region entrance detection; Region exiting detection; ROI mode; Body temperature detection; Fire detection; Loitering detection | - | + | + | + | -
eVidence | eVidence Apix - 18ZBox / M2 | Camera | d20110729NSA | 1 | 2 | + |  | + |  |  | 1920x1080 |  |  | - | - | + |  |  | - | - |  | -
eVidence | eVidence Apix - 18ZDome / M2 | Camera | st20120217NSA | 1 | 2 | + |  | + |  |  | 1920x1080 |  |  | - | - | + |  |  | - | - |  | -
eVidence | eVidence Apix - 18ZDome / M2-ext | Camera | st20130924NSA | 1 | 2 | + |  | + |  |  | 1920x1080 |  |  | + | - | + |  |  | + | + |  | motion detection
eVidence | eVidence Apix - 20ZDome/M2-ext / Apix - 20ZDome/M2 | Camera | st20130610NSA | 1 | 2 | + | - | + |  |  | 1920x1080 |  | - | + | - | + |  |  | + | + |  | motion detection
eVidence | eVidence Apix - 36ZDome / D1 | Camera | p20110825NS | 1 | 2 | + |  | + |  |  | 720x576 |  |  | + | - | + |  |  | + | + | [7 empty] | The camera has 4 beams and 1 relay. However, the test device came with a cable that does not have alarm inputs/outputs. The camera manual says that a cable with alarm connectors is only included with the "Outdoor Dome Camera" - apparently, this means the model with the "EXT" index. Although both models have beams and relays. The operation of the alarm inputs and outputs was checked by manually connecting regular wires to the required connectors.
eVidence | eVidence Apix - Box / M1 | Camera | p20100310NS | 1 | 2 | + | + | + |  |  | 1280x960 |  |  | + | - |  |  |  | + | + |  | - | [5 empty] | 1. Search finds camera as Dynacolor NH061 2. When receiving video from both video streams, the following codec combinations are available: MJPEG + H.264 MJPEG + MPEG4 H.264 + H.264-2 3. The following restrictions apply to receiving video from both video streams: - Different resolutions in streams are supported only with the H.264 + H.264-2 combination. - In other combinations, the resolution will be the same for both streams and is set from the second stream. - For the H.264-2 codec, the maximum resolution of 1280x960 is constantly unavailable, and the resolution of 1280x720 is available only when the same resolution of 1280x720 is set for the H.264 codec at the moment. 4. The camera relay operates in the "normally closed" mode by default. A feature of the device, if necessary, can be changed via the web interface.
eVidence | eVidence Apix - Box / M2 | Camera | p20110824BNS | 1 | 2 | + |  | + |  |  | 1920x1080 |  |  | + | - |  |  |  | + | + |  | motion detection | [5 empty] | 1. At the maximum resolution of 1920x1080, the maximum frame rate is 12.5 fps 2. When using 2 streams simultaneously, the following combinations are available: H.264 (1280x720) + MJPEG (352x288, 720x576) H.264 (1280x720) + H.264-2 (352x288, 720x576)
eVidence | eVidence Apix - Box / M2 Lite | Camera | st20130924NSA | 1 | 2 | + |  | + |  |  | 1920x1080 |  |  | + |  |  |  |  | + | + |  | motion detection
eVidence | eVidence Apix - Box / M2 WDR | Camera | st20131230NSX | 1 | 2 | + |  | + |  |  | 1280x1024 (MJPEG) / 1920x1080 (H.264) |  |  | + | +. |  |  |  | + | + |  | motion detection | [5 empty] | 1. Availability of exposure settings depends on the current value of the TV System setting (integrated into the ITV ¦ AxxonSoft software as "TV standard"). 2. When changing the TV System, the video settings on the camera are reset to default values ​​(camera feature). Therefore, for correct operation of the camera after changing the TV standard, it is necessary to bring the video settings (codec, resolution) in line with the current settings in the ITV ¦ AxxonSoft software via the web interface.
eVidence | eVidence Apix - Box / M3 | Camera | st20130129NSA | 1 | 2 | + |  | + |  |  | 1920x1080 (MJPEG) / 2048x1536 (H.264) |  |  | + | +. |  |  |  | + | + |  | motion detection
eVidence | eVidence Apix - Box / M5 | Camera | st20120217NSA | 1 | 2 | + |  | + |  |  | 1920x1080 |  |  | - | - |  |  |  | - | - |  | -
eVidence | eVidence Apix - Bullet / E2 | Camera | t1.8.1001.67.0.8 | 1 | 2 | - | - | + |  |  | 1920x1080 |  | - | + | - | - |  |  | - | - |  | - | [5 empty] | 1. To connect to the device, you need to specify port 30001 in the connection settings in the ITV ¦ AxxonSoft software. 2. The bitrate range on the first stream depends on the resolution value.
eVidence | eVidence Apix - Bullet / M2 | Camera | p20120308BNS | 1 | 2 | + |  | + |  |  | 1920x1080 |  |  | - | - |  |  |  | - | - |  | -
eVidence | eVidence Apix - Bullet / M2 279 | Camera | st20121122NSA | 1 | 2 | + |  | + |  |  | 1920x1080 |  |  | + | + |  |  |  | + | + |  | motion detection
eVidence | eVidence Apix - Bullet / M2 279 AF | Camera | st20150113NSA | 1 | 2 | + | - | + |  |  | 1920x1080 |  | - | - | - | +. |  |  | - | - |  | - | [5 empty] | Integrated analog telemetry (zoom and focus) and digital zoom.
eVidence | eVidence Apix - Bullet / M2 2812 (II) | Camera | IPC_G6103-B0015P12D1907C17 | 1 | 3 | + | - | + | + | - | 1920x1080 | 1280x720 | - | - | - | - | - | - | - | - | - | - |  | + | + | +
eVidence | eVidence Apix - Bullet / M2 Lite 279 | Camera | st20130129NSA | 1 | 2 | + |  | + |  |  | 1920x1080 |  |  | + | + |  |  |  | + | + |  | motion detection
eVidence | eVidence Apix - Bullet / M2 Lite 3312 | Camera | p20111227Axxon OneS | 1 | 2 | + |  | + |  |  | 1920x1080 |  |  | - | - | - |  |  | - | - |  | -
eVidence | eVidence Apix - Compact / M1 | Camera | VB1.0.26_ST | 1 | 2 | + | + | + |  |  | 1280x800 |  |  | + | + |  |  |  | + | + |  | motion detection | [5 empty] | 1. The image on the camera periodically freezes for several seconds when physically affected (shaking). The same effect is observed in the web interface. 2. In the ITV ¦ AxxonSoft software, the camera is detected by search as Apix-Dome/M2 Lite. 3. In the ITV ¦ AxxonSoft software, the camera is detected by search as FineCCTV.
eVidence | eVidence Apix - Dome / M2 LED | Camera | V1.0.16_ST | 1 | 2 | + |  | + |  |  | 1600x1200 |  |  | + | - |  |  |  | + | + |  | - | [5 empty] | The camera has an option called "Video parameters" (maximum resolution and frame rate) - in the web interface it is called "Input resolution". In Axxon One, you need to monitor the conflict of the current settings with the selected value of this option.
eVidence | eVidence Apix - Dome / M2 Lite | Camera | V1.0.26_ST | 1 | 2 | + |  | + |  |  | 1600x1200 |  |  | + | - |  |  |  | + | + |  | motion detection | [5 empty] | The camera has an option called "Video parameters" (maximum resolution and frame rate) - in the web interface it is called "Input resolution". In Axxon One, you need to monitor the conflict of the current settings with the selected value of this option.
eVidence | eVidence Apix - MiniDome / M143 | Camera | p20110816Axxon OneS | 1 | 2 | + |  | + |  |  | 1280x1024 |  |  | + | [7 empty] | motion detection | [5 empty] | When using 2 streams simultaneously, the following combinations are available: H.264 (1280x720) + MJPEG (352x288, 720x576) H.264 (1280x720) + H.264(352x288, 720x576)
eVidence | eVidence Apix - MiniDome / M2 Lite 40 | Camera | st20120910NSA | 1 | 2 | + |  | + |  |  | 1920x1080 |  |  | + | [7 empty] | motion detection | [5 empty] | 1. At maximum resolution (1920x1080) maximum frame rate is 12 fps 2. The following combinations of codecs and resolutions in streams are available: 0.H.264 (1280x720) + 1.MJPEG (320x240...1280x720) 0.H.264 (1280x720) + 2.H.264-2
eVidence | eVidence Apix - VDome / M1 | Camera | p20100310NS | 1 | 2 | + | + | + |  |  | 1280x960 |  |  | + | - |  |  |  | + | + |  | - | [5 empty] | 1. Search finds camera as InMotion HD-WDR 2. When receiving video from both video streams, the following codec combinations are available: MJPEG + H.264 MJPEG + MPEG4 H.264 + H.264-2 3. The following restrictions apply to receiving video from both video streams: Different resolutions in streams are supported only with the combination of H.264 + H.264-2. In other combinations, the resolution will be the same for both streams and is set from the second stream. For the H.264-2 codec, the maximum resolution of 1280x960 is constantly unavailable, and the resolution of 1280x720 is available only when the same resolution of 1280x720 is set for the H.264 codec at the moment. 4. The camera relay operates in the "normally closed" mode by default. A feature of the device, if necessary, can be changed via the web interface.
eVidence | eVidence Apix - VDome / M1 EXT 3312 | Camera | p20110824NS | 1 | 3 | + | + | + |  |  | 1280x960 |  |  | + | - |  |  |  | + | + |  | motion detection | [5 empty] | 1. The following combinations of codecs and resolutions in streams are available: 0.MJPEG + 1.MPEG4/H.264 MJPEG + MPEG4 MJPEG + H.264 When selecting the maximum resolution of 1280x960, you must select it in both streams. 1.MPEG4/H.264 + 2.H.264-2 H.264 + H.264-2 The resolution of 1280x720 in the H.264-2 codec is available only if the resolution of 1280x720 is also selected in the H.264 codec. 2. Frame rate limitation of 12.5 fps: - In all codecs at maximum resolution 1280x960 - In H.264-2 stream at resolution 1280x720 - In H.264 stream at resolution 1280x720 when using simultaneously H.264+H.264-2
eVidence | eVidence Apix - VDome / M2 LED | Camera | p20110121BNS | 1 | 2 | + |  | + |  |  | 1920x1080 |  |  | + | - |  |  |  | + | + |  | motion detection | [5 empty] | 1. In MJPEG at 1920x1080 resolution, the maximum frame rate is ~15 fps 2. Search, video with settings, and sound work via ONVIF. 3. Video streams are highly dependent on each other. The correct combination of streams/codecs/resolutions must be selected independently. Table of stream combinations in Axxon One: Codec in the 1st stream Codec in the 2nd stream Available resolutions in the 1st stream Available resolutions in the 2nd stream MJPEG - 320x240...1920x1080 - MJPEG H.264 320x240...1280x720 1280x720 MJPEG H.264-2 - - H.264 - 320x240...1920x1080 - H.264 H.264 - - H.264 H.264-2 1280x720 320x240...720x576 - H.264 - 1280x720 - H.264-2 - 320x240...720x576
eVidence | eVidence Apix - ViCoder | Encoder | p20110704NS | 1 | 2 | + | - | + | - |  | 720x576 |  | - | - | - | + |  | - | - | - | - | - |  | + |  |  |  | Resolutions and light transmission depend on the TV standard of the connected analog camera (you need to reboot the device so that it changes the TV standard). Resolution values ​​depend on the TV standard value.
eVidence | eVidence Apix Dome / E2 309 | Camera | VC1.0.14_ST | 1 | 2 | + | - | + |  |  | 1920x1080 |  | - | +. | + | - |  |  | + | + |  | motion detection | [5 empty] | The range of bitrate values ​​depends on the FPS value
eVidence | eVidence Apix Dome / E2 LED 309 | Camera | VC1.0.14_ST | 1 | 2 | + | - | + |  |  | 1920x1080 |  | - | +. | + | - |  |  | + | + |  | motion detection | [5 empty] | The range of bitrate values ​​depends on the FPS value
EVS | EVS VEN-257-HS-IP-N | Camera | 1.2.0.6 | 1 | 15 | + | - | + | - | - | 1920х1080 | 1920х1080 |  | - | - | - | - | - | - | - | - |  |  | + | + | +
FineCCTV | FINE CDB-LC242A / TCP-LC242C | Camera | 01.04ntp.0.9.1969 | 1 | 3 | + | - | + | + | - | 1920x1080 | 1920x1080 | - | - | - | - | - | - | - | - | + | - |  | + | + | +
FineCCTV | FINE CDV-LC242B / TCP-LC242D | Camera | 01.04ntp.0.9.1969 | 1 | 3 | + | - | + | + | - | 1920x1080 | 1920x1080 | - | - | - | - | - | - | - | - | + | - |  | + | + | +
FineCCTV | FINE TCP-AD542B / CDV-AD542D / TCP-AD542BX | Camera | 01.02.1.8.2238 | 1 | 3 | + | - | + | + | - | 2592x1944 | 2592x1944 | + | + | + | - | - | - | + | + | - | - |  | + | + | +
FineCCTV | FineCCTV CDV-3V930HU | Camera | 3.2.62 | 1 | 1 | + | + |  |  |  | 720x576 | [7 empty] | -
FineCCTV | FineCCTV CDV-3VM501 | Camera | V1.0.40_F | 1 | 2 | + |  | + |  |  | 1600x1200 | [10 empty] | motion detection
FineCCTV | FineCCTV CDV-3VM800H / CDV-B380 | Camera | VKD2.1.26.4_F | 1 | 2 | + | - | + | + |  | 1920x1080 | 1920x1080 | - | + | + | - |  | - | + | + | - | motion detection |  | +
FineCCTV | FineCCTV FINE CDV-AD542D | Camera | 01.07.1.8.2561 | 1 | 3 | + | - | + | + | - | 2592x1944 | 2592x1944 |  |  |  |  | - | - | +. | +. |  |  | - | + | + | +
FineCCTV | FineCCTV FINE TCP-AD242BX | Camera | 01.01.1.6.2238 | 1 | 3 | + | - | + | + | - | 1920х1080 | 1920х1080 |  | + |  |  | - | - | + | + | + | motion detection; hacking detection | - | + | + | +
FineCCTV | FineCCTV TCP-AD242BX | Camera | 01.01.1.6.2238 | 1 | 3 | + | - | + | + | - | 1920х1080 | 1920х1080 | - | + | - | - | - | - | - | + | - | hacking detection; motion detection |  | + | + | -
FineCCTV | FineCCTV TCP-HDVB800H / TCP-B800 | Camera | VKD2.1.26.4_F | 1 | 2 | + | - | + | + |  | 1920x1080 | 1920x1080 | - | + | - | - |  | - | + | + | - | motion detection |  | +
FineCCTV | FineCCTV TCP-HP1080H / TCP-B1080 | Camera | VKD2.1.26.4_F | 1 | 2 | + | - | + | + | - | 1920x1080 | 1920x1080 | + | + | - | - |  | - | + | + | - | motion detection |  | -
FlexWatch | FlexWatch FW-1178-PE | Camera | 4.10-06 | 1 | 2 | + |  | + |  |  | 720x576 |  |  | - | - | - |  |  | - | - |  | - | [5 empty] | With the current firmware 4.10-06, Zoom and Focus are very sensitive on the device itself and change very significantly even with a single press of the control buttons/levers.
FlexWatch | FlexWatch FW-117x-Dx | Camera | 4.18-B1-ds | 1 | 2 | + |  | + |  |  | 720x480 |  |  |  | - | - | [5 empty] | -
FlexWatch | FlexWatch FW-117x-Fx | Camera | 4.18-B1-ds | 1 | 2 | + | - | + |  |  | 1920x1080 |  | - | - | - | - |  |  | - | - |  | -
FlexWatch | FlexWatch FW-117x-Mx | Camera | 4.18-B1-ds | 1 | 2 | + |  | + |  |  | 1280x1024 |  |  |  | - | [6 empty] | -
FlexWatch | FlexWatch FW-3470 (NVR) | NVR | 4.06-04 | 4 | 1 |  |  | + |  |  | 704x576 | [10 empty] | - | [5 empty] | The codec, resolution, and frame rate settings in Axxon One are applied to all channels at once.
FlexWatch | FlexWatch FW-5071 (NVR) | NVR | 4.1 | 16 | 1 | + | + | + |  |  | depends on device parameters | depends on device parameters |  | - |  | - |  |  | - | - | [7 empty] | 1. Only video reception is integrated 2. Search finds the device on the network, but you need to select the correct firmware yourself.
FlexWatch | FlexWatch FW-5470C (NVR) | NVR | 4.06-04 | 4 |  | +. | - | + |  |  | 704x576 |  |  | - | - | + |  |  | + | + |  | - | [5 empty] | 1. The ITV ¦ AxxonSoft software only supports analog cameras (4 channels) connected to the device. 2. Telemetry is configured and works in the ITV ¦ AxxonSoft software via the IPCamera "protocol"
FlexWatch | FlexWatch FW-5870C (NVR) | NVR | 4.07-17 | 8 |  |  |  | + |  |  | 704x576 |  |  | - | - | + |  |  | + | + |  | - | [5 empty] | 1. The ITV ¦ AxxonSoft software only supports analog cameras (8 channels) connected to the device. 2. Telemetry is configured and works in the ITV ¦ AxxonSoft software via the IPCamera "protocol"
FlexWatch | FlexWatch FW7x0x-Fxx | Camera | 4.31-125-rh | 1 | 3 | + | - | + | - |  | 1920x1080 |  | - | + | + | +. |  | - | - | - | - | - |  | +
FlexWatch | FlexWatch FW7x0x-Txx | Camera | 4.31-125-rh | 1 | 3 | + | - | + | - | - | 2048x1536 | 704x480 | - | + | + | +. |  | - | - | - | - |  |  | +
FlexWatch | FlexWatch FW7xxx-xxx | Camera | 4.31-125-rh | 1 | 3 | + | - | + | - |  | 2048x1536 |  | - | + | + | - |  | - | - | - | - | - |  | +
FLIR | FLIR AX8 | Thermal Imaging Camera | 1.32.16 | 1 | 1 | + | - | + | - | - | 640x480 | - | - | - | - | - |  | - | - | - | - | temperature detection |  | +
FLIR | FLIR CM-6206-H1-I | Fisheye Camera | fs20160805NSZ | 1 | 2 | + | - | + | - |  | 3072x2048 |  | - | - | - | - |  | - | - | - | - | - |  | + |  |  |  | Stream settings are dependent. The dependence must be monitored via the camera web interface; In single-stream mode, the following resolutions are used in the Axxon One PC: 3072 x 2048 (25 fps) 1920 x 1080(25 fps) 1280 x 720(25 fps)720 x 576(25 fps)​ ​​
FLIR | FLIR FC-363S / FC-348S / FC-334S / FC-324S / FC-313S / FC-309S / FC-618S / FC-632S / FC-645S / FC-669S | Thermal Imaging Camera | 2.5.27.9 | 1 | 2 | + | + | + | - | - | 720x576 | depends on device parameters | - | - | - | + |  | - | - | - | - | motion detection |  | +
FLIR | FLIR FC-645R / FC-324R / FC-334R / FC-632R | Thermal Imaging Camera | v2.5.30.57 | 1 | 2 | + | + | + | - | - | 720x576 | - | - | - | - | - |  | - | - | - | - | motion detection; temperature detection |  | +
FLIR | FLIR PT602CZ | Thermal Imaging Camera | 2.5.28.19 | 1 | 4 | + | + | + | - | - | 720x480 | depends on device parameters | - | - | - | - |  | - | - | - | - |  |  | + |  |  |  | The device is a complex of two cameras: a thermal imager and a survey camera. The device has a thermal sensor. In order to change the brightness value, you need to switch the Auto Exposure Mode setting to Bright.
G4S | G4S GIU03-VIR | Camera | 1.0/1.0.0 | 1 | 1 | - |  | + |  |  | depends on device parameters | depends on device parameters |  | +. | - | [6 empty] | - | [5 empty] | To receive video in the product, you need to specify the "Watch" port from the settings in the web interface
Ganz | Ganz MP2DN | Camera | 65140 | 1 |  |  |  | + |  |  | 1600x1200 | [7 empty] | - | + |  | - | [5 empty] | Limitation of fps of the camera itself: MJPEG: -at 1600x1200 fps=12-20 (depending on quality) -at 800x600 fps =~22 H.264 - at any resolution fps=~23
Ganz | Ganz ZN1-N4NFN6 | Camera | 1.12.0.13(Official Release) | 1 | 2 | + | - | + | - | - | 1920x1080 | 1920x1080 | - | - | - | - | - | - |  |  | - | hacking detection; VCA detection | + | + | + | + |  | When the camera is heavily loaded, the second stream is disabled. The VCA analytics, video image rotation, and video stabilization functions are incompatible. In the Axxon One PC, you must ensure that they are not used together. Otherwise, the camera stops responding to requests until you reset it to factory settings. The "TV standard" parameter is used to switch the "Aspect ratio" parameter (PAL = 4: 3, NTSC = 16: 9). When "TV standard" = "PAL", the maximum resolution on both streams is 1280x960. In the Axxon One PC, "TV standard" on both streams must be the same.
Ganz | Ganz ZN-B1MAP | Camera | ZN2C0.2.1917.32 | 1 | 2 | + |  | + |  |  | 704x576 (MJPEG) / 1280x1024 (H.264) |  |  | + | + | + |  |  | + |  |  | motion detection
Ganz | Ganz ZN-BT662XE-MIR | Camera | 1.4.0.11 | 1 | 2 | + | - | + | - |  | 1920x1080 |  | - | - | - | - |  | - | - | - | - | motion detection; VCA detection | + | + |  |  |  | Video streams and built-in detectors depend on camera resources. Depending on the video stream configuration, a certain amount of resources is used (displayed in the web interface in the video stream settings). Enabled VCA analytics takes up 50% of resources.
Ganz | Ganz ZN-D1MTP / ZN-D1MTP-IR / ZN-DT1MTP / ZN-DT1MTP-IR / ZN-B1MTP | Camera | ZN3C0.2.1320.32 | 1 | 2 | + |  | + |  |  | 1280x1024 |  |  | + | - | + |  |  | + | + |  | - | [5 empty] | 1. The camera does not rotate, but has a built-in zoom lens. 2. Resolutions change for both streams at the same time - a feature of the camera. In Axxon One they are recorded as double resolutions ("resolution for the 1st stream": "resolution for the 2nd stream") 3. You cannot set the mjpeg codec on both streams at the same time on the camera 4. In the ITV ¦ AxxonSoft software, when adding a camera manually, the grabber type should be selected Ganz-s
Ganz | Ganz ZN-D212XE | Fisheye Camera | 1.4.0.12 | 1 | 2 | + | - | + |  |  | 1920x1080 |  | - | - | - | - |  |  | - | - |  | - | [5 empty] | The camera has VCA video analytics
Ganz | Ganz ZN-D2MTP / ZN-D2MTP-IR / ZN-DT2MTP / ZN-DT2MTP-IR / ZN-B2MTP | Camera | ZN3C0.2.1320.32 | 2 | 2 | + |  | + |  |  | 1920x1080 |  |  | + | - | + |  |  | + | + |  | - | [5 empty] | 1. The camera does not rotate, but has a built-in zoom lens. 2. Resolutions change for both streams at the same time - a feature of the camera. In Axxon One they are recorded as double resolutions ("resolution for the 1st stream": "resolution for the 2nd stream") 3. You cannot set the mjpeg codec on both streams at the same time on the camera 4. In the ITV ¦ AxxonSoft software, when adding a camera manually, the grabber type should be selected Ganz-s
Ganz | Ganz ZN-DNT352XE-IR | Camera | 1.3.0 | 1 | 2 | + | - | + |  |  | 1920x1080 |  | - | + | + | - |  |  | +. | + |  | motion detection; VCA detection | [5 empty] | List of built-in analytics detectors: Presence, Enter, Exit, Appear, Disappear, Stopped, Dwell, Direction filter, Speed ​​Filter, Tailgating
Ganz | Ganz ZN-DNT352XE-MIR | Camera | 1.3.0 | 1 | 2 | + | - | + |  |  | 1920x1080 |  | - | + | + | - |  |  | +. | + |  | motion detection; VCA detection | [5 empty] | List of built-in analytics detectors: Presence, Enter, Exit, Appear, Disappear, Stopped, Dwell, Direction filter, Speed ​​Filter, Tailgating
Ganz | Ganz ZN-DNT372XE-MPD | Camera | 1.4.0.12 | 1 | 2 | + | - | + | - |  | 1920x1080 |  | - | - | - | - |  | - | - | - | - | motion detection; VCA detection | + | + |  |  |  | Video streams and built-in detectors depend on camera resources. Depending on the video stream configuration, a certain amount of resources is used (displayed in the web interface in the video stream settings). Enabled VCA analytics takes up 50% of resources.
Ganz | Ganz ZN-DT350VPE / ZN-DNT350VPE / ZN-DWNT350VPE / ZN-DNT350VPEL | Camera | 1.8.1 | 1 | 2 | + | + | + |  |  | 720x576 |  |  | +. | + | + |  |  | + | + |  | VCA detection | [5 empty] | 1. The device in the product is identified as ZN-D350 series 2. VCA Video Analytics: Burglar detector Moving/stationary object detector Low light detector Abandoned object detector
Ganz | Ganz ZN-M2AF | Camera | ZN2C0.2.2046.32 | 1 | 2 |  |  | + |  |  | 1920x1080 |  |  |  |  | +
Ganz | Ganz ZN-MD221M / ZN-MD243M / ZN-MD260M | Camera | ZN2C0.2.2046.32 | 1 | 2 |  |  | + |  |  | 1920x1080
Ganz | Ganz ZN-PTZ220M-XT | Camera | 51110.2.6056.100 | 1 | 2 | + |  | + |  |  | 1920x1080 |  |  | - | - | + |  |  | - | - | [7 empty] | 1. Firmware 51110.2.6056.100: after installing this firmware on the camera, the firmware version ZN2C0.2.6056.32 is displayed in the device information section of its web interface. 2. To work with the camera in the ITV ¦ AxxonSoft software, you must select the GanzZNC board type.
Ganz | Ganz ZN-RS4012VE / ZN-RS4040VE | Encoder | 1.7.0 | 4 | 2 | + | + | + |  |  | 720x576 |  | - | - | - | + |  |  | - | - |  | - | [5 empty] | 1. The device is a 4-channel video server. However, each channel has a separate IP address. Therefore, in our software, each server channel corresponds to an independent IP device. That is, to receive video from all 4 channels, you need to create 4 "Ganz ZN-RS4012VE / ZN-RS4040VE" devices. In this case, only the first channel of the video server supports control of the external rotary device. The value of the "TV standard" parameter in our software must be selected in accordance with the actual TV standard of the video signal supplied to the device. 2. The resolution depends on the TV standard.
Ganz | Ganz ZN-RS4012VEL / ZN-RS4040VEL / ZN-S4000VEL | Encoder | 1.7.0 | 4 | 1 | - | - | + |  |  | 720x480 |  | - | - | - | - |  |  | - | - |  | -
Ganz | Ganz ZN-S4000VE | Encoder | 1.9.6 | 4 | 2 | + | + | + |  |  | 720x576 |  | - | - | - | - |  |  | + | + |  | motion detection; VCA detection | [5 empty] | The device is a 4-channel video server, but each channel has a separate IP address. In Axxon One, each server channel corresponds to an independent IP device. To receive video from all 4 channels, you need to create 4 Ganz ZN-S4000VE devices. In this case, only the first channel of the video server supports control of the external rotary device. The value of the "TV standard" parameter in Axxon One must be selected in accordance with the actual TV standard of the video signal supplied to the device. Resolution values ​​depend on the TV standard value
Ganz | Ganz ZN-VS801P | Encoder | V3.2.36_C | 1 |  | + | + |  |  |  | 720x576 |  |  | + | - | + |  |  | - | - |  | - | [5 empty] | 1. In ITV ¦ AxxonSoft software, you should select the Ganz-s(jpeg) and Ganz-s(H.264) grabbers 2. The camera does not have a monochrome mode. There will be no "Color" setting in Axxon One. 3. The resolution depends on the TV standard.
Ganz | Ganz ZN-VS804P | Encoder | v. 1.1.14_i | 4 |  | + | + |  |  |  | 688x544 |  |  | + | - | + |  |  | - | - |  | - | [5 empty] | 1. Analogue of the Ganz ZN-VS804P-WL device, from which it differs only in the lack of the ability to connect wirelessly to the network 2 To work with the device in the ITV ¦ AxxonSoft software, you should select the Ganz-s grabber 3. At Full and High resolution, the maximum fps = 6 (limitation of the device itself) 4. At the maximum value of the "color saturation" setting, the video image becomes black and white (error of the device itself) 5. The "diagonal" telemetry control buttons on the Telemetry Panel do not work (limitation of the device itself) 6. The resolution depends on the TV standard.
Ganz | Ganz ZN-VS804P-WL | Encoder | v1.1.11_i | 4 |  | + | + |  |  |  | 688x544 |  |  | + | - | + |  |  | - | - |  | - | [5 empty] | 1. In ITV ¦ AxxonSoft software, you should select the Ganz-s(jpeg) and Ganz-s(H.264) grabbers 2. When setting high and full resolutions, fps drops to ~4-5 3. Resolution depends on the TV standard.
Ganz | Ganz ZN-Y11VPE / ZN-NH11VPE / ZN-NHW11VPE / ZN-NH11VPEL | Camera | 1.8.1 | 1 | 2 | + | + | + |  |  | 720x576 |  |  | +. | + | + |  |  | + | + |  | VCA detection | [5 empty] | 1. Devices in the product are defined as ZN-CS series 2. Video analytics VCA: Burglar detector Moving/stationary object detector Low light detector Abandoned object detector
Ganz | Ganz ZS1-1DS | Encoder | 1.9.0.8 | 1 | 2 | + | - | + |  |  | 720x576 |  | - | + | - | - |  |  | - | - |  | - | [5 empty] | The camera has built-in VCA video analytics
Ganz | Ganz ZS1-4DS / ZS1-4DB1 / ZS1-4DB2 | Encoder | 1.9.0.8 | 1 | 2 | + | - | + |  |  | 720x576 |  | - | + | + | + |  |  | + | + |  | motion detection; VCA detection | + |  |  |  |  | The camera has built-in VCA video analytics. The device is a 4-channel encoder with an individual IP address for each channel.
Ganz ZNC | Ganz ZN-C1 | Camera | ZN2C0.2.1517.32 | 1 | 2 |  |  | + |  |  | 704x576 |  |  | + | - |  |  |  | + | + |  | motion detection | [5 empty] | 1. fps changes for two streamings simultaneously, the resolution of the second streaming depends on the resolution of the first - a feature of integration into the ITV software ¦ AxxonSoft 2. Beam (Sensor), Relay and Built-in detector are triggered with a delay of 2-3 seconds, a feature of the camera itself
Ganz ZNC | Ganz ZN-C1M | Camera | ZN2C0.2.1517.32 | 1 | 2 |  |  | + |  |  | 704x576 (MJPEG) / 1280x1024 (H.264) |  |  | + | - |  |  |  | + | + |  | motion detection | [5 empty] | 1. Before working with the camera, you must turn off the "Installation Mode" in the web interface, i.e. assign this parameter the value "Off". 2. The resolution and frame rate change for both streams simultaneously - a feature of the camera. In Axxon One, they are recorded as double resolutions ("resolution for the 1st stream": "resolution for the 2nd stream") 3. Changing video settings occurs with a delay (from 30 sec. to 1 min. in case of changing video streams) - a feature of the camera. 4. In MJPEG, the "quality" parameter is not available on the camera itself, in H.264 it is tied to the "bitrate" parameter 5. The beam, relay and built-in detector are triggered with a small delay (3-4 seconds)
Ganz ZNC | Ganz ZN-C2M | Camera | ZN2C0.2.1517.32 | 1 | 2 |  |  | + |  |  | 704x576 (MJPEG) / 1920x1080 (H.264) |  |  | + | - |  |  |  | + | + |  | motion detection | [5 empty] | 1. Before working with the camera, you must disable the "Installation Mode" in the web interface, i.e. set this parameter to "Off". 2. The resolution and frame rate change for both streams simultaneously - a feature of the camera. In Axxon One, they are recorded as double resolutions ("resolution for the 1st stream": "resolution for the 2nd stream") 3. At maximum bitrate in maximum resolution, fps drops, video is delayed - a feature of the device. 4. Firmware 51110.2.1499.100: the camera is detected by search as NCX-2000 5. Changing video settings, as well as the activation of beams and relays occurs with a delay (from 30 sec. to 1 min. in case of changing video streams) - a feature of the camera. 6. The beam must be energized. 7. In MJPEG the "quality" parameter is not present on the camera itself, in H.264 it is tied to the "bitrate" parameter 8. Beam (Sensor), Relay and Built-in detector may operate with a small delay (~3 sec)
GeoVision | Geovision GV-FER5701 | Fisheye Camera | v1.25 2019-11-21 | 1 | 3 | - | - | + | - | - | 2592x1944 | 640x608 | - | - | - | - | - | - | + | + | - | - |  | + | + | + |  | ​On 2 and 3 streams the resolution is 640x480 (4:3), if on 1 stream 2592x1944 (4:3) or 2048x1536 (4:3); 640x608 (20:19), if on 1 stream 2048x1944 (20:19), 1792x1696 (20:19), 1440x1376 (20:19) or 1280x1200 (20:19). The camera has 3 streams, the third stream must be activated through the camera's web interface.
GeoVision | Geovision GV-VS21600 | HDVR | v1.06 2019.07.18 | 16 | 2 | - | - | + | - | - | 1920x1080 | 640x360 | - | + | - | - | - | - | +. | + | - | motion detection |  | + | + | + |  | ​Due to the hardware and software features of this recorder, the following must be taken into account:​ Working with the built-in storage in Axxon One is not possible. To download records from the built-in storage, you must use the device's web interface.​
GIGA | GIGA GS0148 | Camera | V4.02.R12.24118520.10012.146900.00000 | 1 | 2 | - | - | + | - | - | 1920x1080 | 704x576 | - | - | - | - |  | - | - | - | - |  |  | + |  |  |  | ​The first stream has a resolution of 704x480, which corresponds to the NTSC TV standard. The remaining two resolutions on the first stream are suitable for both TV standards. On the second stream, the resolutions are specified for the PAL TV standard. To add to the configuration, you must use the network port specified on the camera in the network settings, in the ONVIF port field. Default is 8899.​​​
GIGA | GIGA GSIP2000TVP | Camera | V4.02.R11.24102532.10010.240100.00000 | 1 | 2 | - | - | + | - | - | 1920x1080 | 704x480 | - | - | - | - |  | - | - | - | - | - |  | + |  |  |  | Due to the camera's features, it is not found by autosearch and must be added manually. When adding to the configuration, you must use the network port specified on the camera in the network settings, in the ONVIF port field (default 8899).​​​
GIT | GIT GIT-CNW23600/CHR | Thermal Imaging Camera | fw. KUM-18-06-01-15v9b | 1 | 3 | +. | - | + | - | - | 1920x1080 | 640x480 | - | - | - | - |  | - | - | - | - | temperature detection |  | + |  |  |  | ​​The camera supports overlaying a thermal image on the main video as an additional layer. Due to the camera's features, for the correct operation of the MJPEG video codec, it is necessary not to exceed the bitrate range above 20Mb.
GIT | GIT GIT-CNW25060/BUR(L) | Camera | 43.7.42.70-LPR3-r1 | 1 | 3 | + | - | + | + | H.264 Smart Codec; H.265 Smart Codec | 1920x1080 | 704x576 | - | - | - | + | - | - | - | - | - | LPR detection | - | + | + | + | -
GIT | GIT GIT-CPDM223AI / GIT-CSM236AI | Camera | 45.7.42.79-r2 | 1 | 3 | + | - | + | + | - | 1920x1080 | 704x576 |  |  |  | +. | - | + | + | + |  | motion detection; hacking detection; VCA analytics; line crossing detection; region entrance detection; region exiting detection; abandoned objects detection; loitering detection; | - | + | + | + |  | ​Detectors do not have the ability to create/edit a detection zone if there is no flag for sending settings. The motion detector is presented in 2 types: -motion detector -advanced motion detector.
GIT | GIT GIT-CPWM212AI | Camera | 45.7.42.80 | 1 | 3 | + | - | + | + | - | 1920x1080 | 704x576 |  | - | - | +. |  | + | + | + |  | motion detection; hacking detection; VCA analytics; line crossing detection; region entrance detection; region exiting detection; abandoned objects detection; object removal detection; loitering detection; | - | + | + | + |  | ​In addition to the motion detector, the camera also has an extended motion detector. Built-in detectors do not have the ability to create/edit a detection zone if there is no flag for sending settings to the device.
GIT | GIT GIT-CPWM212AIL / GIT-CWM25AIL | Camera | 45.7.42.78-LPR3-r11 | 1 | 3 | + | - | + | + | - | 1920x1080 | 704x576 |  |  |  | +. | [5 empty] | motion detection; LPR detection | - | + | + | + |  | ​In addition to the license plate detector, the camera also has a radar for measuring vehicle speed. Built-in detectors do not have the ability to create/edit a detection zone unless the box for sending settings to the device is checked.
GIT | GIT GIT-CST840AIL / GIT-CDT804AIL / GIT-CST840AI(V) / GIT-CDT804AIL(V) / GIT-CWT804AIL(V) | Camera | V13.405B09_T978 | 1 | 4 | - | - | + | + | - | 3840x2160 | 1920x1080 | - | - | - | +. | - | - | - | - | - | Motion detection | - | + | - | - | -
GIT | GIT GIT-CWM25AI / GIT-CDM25AI | Camera | 45.7.42.80 | 1 | 3 | + | - | + | + | - | 1920x1080 | 704x576 |  |  |  | + | - | - | + | + | - | motion detection; hacking detection; VCA analytics; line crossing detection; region entrance detection; region exiting detection; abandoned objects detection; object removal detection; loitering detection | - | + | + | + |  | ​​In addition to the motion detector, the camera also has an extended motion detector. Built-in detectors do not have the ability to create/edit a detection zone if there is no flag for sending settings to the device.
GIT | GIT-CNW23600/CHR | Thermal Imaging Camera | fw. KUM-18-06-01-15v9b | 1 | 3 | +. | - | + | - | - | 1920x1080 | 640x480 | - | - | - |  |  | - | - | - |  | temperature detection |  | + | + | + |  | ​​The camera supports overlaying a thermal image on the main video as an additional layer. Due to the camera's features, for the correct operation of the MJPEG video codec, it is necessary not to exceed the bitrate range above 20Mb.
Glosav | Glosav GL-IP 5220ZIW-150-23 | Camera | V5.5.0 | 1 | 3 | + | - | + | - | - | 1920x1080 | 704x576 | - | - | - | + |  | - | - | - | - |  |  | +
Glosav | Glosav GLVR-32 IP | NVR | V3.4.96 | 32 | 2 | - | - | + | - | - | depends on device parameters | depends on device parameters | - | - | - | + |  | - | - | - | - |  |  | +
Glosav | Glosav GLVR-64 IP | NVR | V3.4.96 | 64 | 2 | - | - | + | - | - | depends on device parameters | depends on device parameters | - | - | - | + |  | - | - | - | - |  |  | +
Grandstream | Grandstream GXV3500 | Encoder/Decoder | 1.0.1.75 | 1 | 2 | + |  | + |  |  | 704x576 |  |  |  |  | + | [11 empty] | Resolution depends on TV standard.
Grandstream | Grandstream GXV3501 | Encoder | v1.0.4.34 | 1 | 2 | + |  | + |  |  | 704x576 |  |  | + | + |  |  |  | - | + |  | - | [5 empty] | 1. The beam must be closed under voltage. 2. Resolutions and maximum fps depend on the TV standard of the connected analog camera.
Grandstream | Grandstream GXV3504 | Encoder | v1.0.4.34 | 4 | 2 | + |  | + |  |  | 704x576 |  |  | + | + |  |  |  | + | + |  | - | [5 empty] | 1. The beam must be closed under voltage. 2. For MJPEG 704x576, the maximum FPS is 15 3. Resolutions and maximum fps depend on the TV standard of the connected analog camera.
Grandstream | Grandstream GXV3601 / -LL | Camera | 1.0.4.27 | 1 | 2 | + |  | + |  |  | 720x576 |  |  | + | +. |  |  |  | + | + |  | - | [5 empty] | 1. Firmware 1.0.4.27: video and sound are transmitted only via UDP protocol. 2. The beam must be shorted under voltage.
Grandstream | Grandstream GXV3601_HD | Camera | 1.0.4.38 | 1 | 2 | + | - | + |  |  | 1600x1200 |  | - | + | + | - |  |  | - | + |  | -
Grandstream | Grandstream GXV3611_HD | Camera | 1.0.4.42 | 1 | 2 | + |  | + |  |  | 1600x1200 | [10 empty] | - | [5 empty] | On the second stream, you cannot set a resolution higher than on the first.
Grandstream | Grandstream GXV3611_LL | Camera | 1.0.4.27 | 1 | 2 | + |  | + |  |  | 720x576 |  |  | + | +. |  |  |  | + | + |  | - | [5 empty] | 1. The beam must be under voltage. 2. Firmware 1.0.4.27: video together with sound goes only via UDP protocol. 3. Resolution depends on TV standard.
Grandstream | Grandstream GXV3615/W | Camera | 1.0.4.34 | 1 | 2 | + |  | + |  |  | 720x576 |  |  | + | + | [6 empty] | - | [5 empty] | 1. The beam must be closed under voltage. 2. Firmware 1.0.4.27: video together with sound goes only via UDP protocol. 3. Resolution depends on TV standard.
Grandstream | Grandstream GXV3615WP_HD | Camera | 1.0.1.69 | 1 | 2 | + |  | + |  |  | 1600x1200 |  |  | + | + | [6 empty] | -
Grandstream | Grandstream GXV3651_FHD | Camera | 1.0.1.57 | 1 | 2 | + |  | + |  |  | 2048x1536 |  |  | + | + |  |  |  | + | + |  | - | [5 empty] | 1. Firmware 1.0.1.45: video and sound are transmitted only via UDP. 2. Maximum FPS depends on resolution: 2560x1920 - 10 2048x1536 - 15 3. The beam must be closed under voltage.
Grandstream | Grandstream GXV3662_HD | Camera | 1.0.1.45 | 1 | 2 | + |  | + |  |  | 1280x960 |  |  | +. | +. |  |  |  | + | + |  | - | [5 empty] | 1. The beam must close under voltage. 2. Firmware 1.0.1.45: video together with sound goes only via UDP protocol.
Grundig | Grundig GCI-C0735P | Camera | 720101228NS | 1 | 2 | + |  | + |  |  | 720x576 |  |  | + | - | + |  |  | + | + |  | - | [5 empty] | Via ONVIF works: - Receiving video with sound - Search (with interruptions)
Grundig | Grundig GCI-C0745P | Camera | 720110412NS | 1 | 2 | + |  | + |  |  | 720x576 |  |  |  | - | + | [5 empty] | - | [5 empty] | The Keyframe Rate parameter does not work on the camera. The values ​​in Axxon One are applied in the web interface, but the actual keyframe rate does not match the set value.
Grundig | Grundig GCI-F0505B | Camera | gr20121228NSA | 1 | 2 | + |  | + |  |  | 2048x1536
Grundig | Grundig GCI-F1505B | Camera | gr20160823NSP | 1 | 3 | + | - | + | - | - | 2048x1536 | 1920x1080 | - | + | - | - |  | - | + | + | - | hacking detection; motion detection |  | + |  |  |  | Available resolutions by streams are interdependent. The following rules must be met: resolution on stream 1 >= resolution on stream 2 >= resolution on stream 3 >= resolution on stream 4. In addition, the available values ​​of resolutions and frame rates of streams depend on the values ​​on other streams. If the TV standard is WDR 2 Shutter (NTSC) or WDR 2 Shutter (PAL), the "Backlight Compensation" (BLC) option is not available.
Grundig | Grundig GCI-F4616W / GCI-F4626V | Camera | V1.0.0 | 1 | 2 | + | - | + | - | - | 2048x1536 | 704x576 | - | - | - | - |  | - | - | - | + | hacking detection; intrusion detection; line crossing detection; motion detection; PIR alarm; ROI mode |  | + |  |  |  | ​To configure ROI compression, the camera allows you to create only one region for each stream.​ ​​​
Grundig | Grundig GCI-F4687D / GCI-F4687V | Camera | V1.0.0 | 1 | 3 | + | - | + | - |  | 1280x720 (MJPEG) / 2048x1536 (H.264) |  | - | - | - | + |  | - | - | - | - | audio detection; defocus detection; face detection; hacking detection; intrusion detection; line crossing detection; motion detection; object removal detection; region entrance detection; region exiting detection; scene change detection; unattended baggage detection |  | + |  |  |  | ​Integrated telemetry (focus, zoom)
Grundig | Grundig GCI-F4687T | Camera | V1.0.0 build 171126 | 1 | 3 | + | - | + | - |  | 1280x720 (MJPEG) / 2048x1536 (H.264) |  | - | + | + | + |  | - | + | + | + | audio detection; defocus detection; face detection; hacking detection; intrusion detection; line crossing detection; motion detection; object removal detection; region entrance detection; region exiting detection; unattended baggage detection |  | + |  |  |  | Integrated telemetry (focus, zoom). The following detectors are integrated: Defocus detector, Scene change detector, Intrusion detection detector, Line crossing detector, Region intrusion detector, Region exit detector, Abandoned object (luggage) detector, Object removal detector
Grundig | Grundig GCI-G0509B | Camera | gr20120613NSA | 1 | 2 | + |  | + |  |  | 1920x1080 (MJPEG) / 2592x1944 (H.264) | [10 empty] | motion detection
Grundig | Grundig GCI-H0503B | Camera | 720110422NS | 1 | 3 | + | + | + |  |  | 1280x960 |  |  |  | - | [6 empty] | - | [5 empty] | Video settings (codec, resolution, frame rate) are interdependent in different streams. The user must independently monitor the compatibility of the selected configuration.
Grundig | Grundig GCI-H0522V | Camera | 720120117NS | 1 | 2 | + |  | + |  |  | 1920x1080 |  |  |  | - | [6 empty] | - | [5 empty] | In multi-stream mode, only the H.264 codec is available for the first stream at 720p resolution. The frame rate changes for both streams simultaneously.
Grundig | Grundig GCI-H0602B | Camera | 720110217NS | 1 | 2 | + |  | + |  |  | 1920x1080 |  |  |  | - | [6 empty] | - | [5 empty] | 1. The frame rate changes for both streams at once. 2. When using 2 streams together, only H.264 is available in the first one at a resolution of 1280x720.
Grundig | Grundig GCI-H2505B | Camera | gr20130417NSX | 1 | 2 | + | - | + |  |  | 1280x720 |  | - | - | - | - |  |  | - | - |  | -
Grundig | Grundig GCI-K0322V | Camera | 720110413NS | 1 | 2 | + |  | + |  |  | 1920x1080 |  |  |  | - | [6 empty] | -
Grundig | Grundig GCI-K0503B | Camera | 720110413NS | 1 | 2 | + |  | + |  |  | 1920x1080 |  |  |  | - | [6 empty] | -
Grundig | Grundig GCI-K0512W | Camera | 720101228NS | 1 | 2 | + |  | + |  |  | 1920x1080 | [10 empty] | -
Grundig | Grundig GCI-K0523T | Camera | 720110413NS | 1 | 2 | + |  | + |  |  | 1920x1080 |  |  |  | - | [6 empty] | -
Grundig | Grundig GCI-K0779P / GCI-K1779P | Camera | gr20120522NSA | 1 | 2 | + |  | + |  |  | 1920x1080 |  |  |  |  | + | [5 empty] | motion detection
Grundig | Grundig GCI-K1503B(S) / GCI-K1523V(S) / GCI-K1526V(S) | Camera | gr20130314NSX | 1 | 2 | + |  | + |  |  | 1920x1080
Grundig | Grundig GCI-K1526T / GCI-K1526V / GCI-K1586V / GCI-K1503B / GCI-K1585V / GCI-K1812W / GCI-K0589T / GCI-K0589T-1 | Camera | gr20121228NSA | 1 | 2 | + | - | + |  |  | 1920x1080 |  | - | - | - | - |  |  | - | - |  | motion detection
Grundig | Grundig GCI-K1603B / GCI-K1523V | Camera | gr20121228NSA | 1 | 2 | + |  | + |  |  | 1920x1080 | [10 empty] | motion detection
Grundig | Grundig GCI-K1607B | Camera | gr20130131NSA | 1 | 2 | + |  | + |  |  | 1920x1080
Grundig | Grundig GCI-K2505B | Camera | gr20131101NSX | 1 | 2 | + |  | + |  |  | 1920x1080 | [10 empty] | -
Grundig | Grundig GCI-K5687T | Camera | V1.0.0 | 1 | 3 | + | + | + | - |  | 1920x1080 | 704x576 | - | - | - | + |  | - | - | - | + | abandoned objects detection; audio detection; defocus detection; face detection; hacking detection; intrusion detection; line crossing detection; motion detection; object removal detection; region entrance detection; region exiting detection; scene change detection |  | + |  |  |  | ​Integrated telemetry (focus, zoom). The analytics mode is selected in the camera's web interface. In the "SMART Event" mode, a full set of all detectors is available, except for the license plate detector; in the "Vehicle Detection" mode, it is available, but the detectors for detecting intrusion, line crossing, intrusion into the region, exit from the region, abandoned objects (baggage), and object removal are not available.
Grundig | Grundig GCI-L4617T / GCI-L4687T / GCI-L4687V | Camera | V1.0.0 | 1 | 2 | + | - | + | - |  | 640x360 (MJPEG) / 2688x1520 (H.264) |  | - | - | - | + |  | - | - | - | - | hacking detection; intrusion detection; line crossing detection; motion detection |  | + |  |  |  | ​Integrated telemetry (focus, zoom)
Grundig | Grundig GCI-L4617W | Camera | V1.0.0 | 1 | 2 | + | - | + | - |  | 640x360 (MJPEG) / 2688x1520 (H.264) |  | - | - | - | - |  | - | - | - | + | hacking detection; intrusion detection; line crossing detection; motion detection |  | + |  |  |  | The parameters "Advanced WDR" and "WDR Level" depend on the parameters "Shutter Speed" (the value should be at least 1/25) and "Digital Noise Reduction" (the parameter should be disabled)
Grundig | Grundig GCI-L4627T / GCI-L4627V | Camera | V1.0.0 | 1 | 2 | + | - | + | - |  | 640x360 (MJPEG) / 2688x1520 (H.264) |  | - | - | - | - |  | - | - | - | - | hacking detection; intrusion detection; line crossing detection; motion detection |  | +
Grundig | Grundig GD-CI-AC1616V / GD-CI-BC1616V / GD-CI-AC1616T / GD-CI-BC1616T | Camera | V1.0.0 build 171121 | 1 | 2 | + | - | + | - |  | 1280x720 |  | - | - | - | - |  | - | - | - | - | motion detection |  | +
Grundig | Grundig GD-CI-AC2615M | Camera | 2.0.3.2.20221205 | 1 | 2 | - | - | + | + | - | 1920x1080 | 720x480 | - | +. | - | + | - | - | - | - | +. | motion detection | - | + | + | + | -
Grundig | Grundig GD-CI-AC2616E | Camera | V1.0.0 build 210708 | 1 | 2 |  | - | + | + | - | 1920x1080 | 640x480 |  | - | - |  | - | - | - | - | - | motion detection; hacking detection; ROI mode | - | + | + | +
Grundig | Grundig GD-CI-AC2616V / GD-CI-BC2616V / GD-CI-AC2627V / GD-CI-AC2616T / GD-CI-BC2616T / GD-CI-AC2627T | Camera | V1.0.0 build 171121 | 1 | 2 | + | - | + | - |  | 1920x1080 | 704x576 | - | - | - | - |  | - | - | - | - | hacking detection; motion detection |  | +
Grundig | Grundig GD-CI-AC2616Е | Camera | V1.0.0 build 210708 | 1 | 2 | - | - | + | - |  | 1920x1080 | 640x480 | - | - | - | - |  | - | - | - | - | hacking detection; motion detection, ROI |  | +
Grundig | Grundig GD-CI-AC4637P | Camera | V1.0.0 build 190225 | 1 | 3 | + | - | + | + | - | 2560x1440 | 704x576 | - | + | + | + | - | - | - | - | + | audio detection; face detection; hacking detection; intrusion detection; line crossing detection; motion detection; object removal detection; region entrance detection; region exiting detection; ROI mode; unattended baggage detection |  | + | + | +
Grundig | Grundig GD-CI-AC4637V / GD-CI-AC4616V / GD-CI-BC4616V / GD-CI-AC4627V / GD-CI-AC4616T / GD-CI-BC4616T / GD-CI-AC4627T / GD-CI-AC4637T | Camera | V1.0.0 build 171122 | 1 | 2 | + | - | + | - | - | 2688x1520 | - | - | - | - | + |  | - | - | - | - | hacking detection; motion detection |  | + |  |  |  | ​The camera has interdependent settings. When the H.264+ function is enabled, the "ROI Zones" and "SVC" parameters become unavailable. The device does not support work with removable media, despite the declared characteristics in the specification.
Grundig | Grundig GD-CI-AC5617E | Camera | V1.0.0 build 220225 | 1 | 2 | + | - | + | + | - | 2560x1920 | 1280x720 |  | - | - |  | - | - | - | - | - | motion detection; hacking detection; ROI mode | - | + | + | +
Grundig | Grundig GD-CI-AP2605B | Camera | V1.0.0 build 190923 | 1 | 2 | + | - | + | + | - | 1920x1080 | 640x480 | - | + | +. | - |  | - | + | + | + | audio detection; defocus detection; face detection; hacking detection; intrusion detection; line crossing detection; motion detection; object removal detection; region entrance detection; region exiting detection; ROI mode; scene change detection; unattended baggage detection |  | +
Grundig | Grundig GD-CI-AP2627V / GD-CI-AP2627T | Camera | V1.0.0 build 180820 | 1 | 3 | + | - | + | + |  | 1920x1080 | 640x480 | - | - | - | + |  | - | + | + | - | hacking detection; intrusion detection; motion detection; object removal detection; ROI mode; scene change detection; unattended baggage detection |  | + |  |  |  | ​When the third stream is enabled, face detection and smart codecs are not available. Image settings are interdependent (see web interface)
Grundig | Grundig GD-CI-AP2647P | Camera | V1.0.0 build 171128 | 1 | 3 | + | - | + | + |  | 1920x1080 |  | - | + | + | + |  | - | + | + | + | audio detection; intrusion detection; line crossing detection; motion detection; region entrance detection; region exiting detection |  | + |  |  |  | Frame rate of 30 fps is available when selecting the NTSC TV standard. Frame rate of 50 fps is available on the first stream when selecting the appropriate video display mode. Frame rate of 60 fps is available on the first stream when selecting the appropriate video display mode and NTSC TV standard. For the operation of the beams, relays, it is necessary to fill in the schedule of operation of these components in the camera web interface. The lists of resolutions of the second and third streams depend on the TV standard.
Grundig | Grundig GD-CI-AP4647P | Camera | V1.0.0 | 1 | 3 | - | - | + | + | H.264+; H.265+ | 2560x1440 | 704x576 | - | +. | +. | +. | - | + | + | + | +. | Motion detection; Hacking detection; Audio detection; Intrusion detection; Line crossing detection; ROI mode; Mask detection; Детектор заполнения жесткого диска; Детектор ошибок жесткого диска; Детектор несанкционированного доступа; Детектор сбоев записи | - | + | + | + | +. | ​Detectors do not have the ability to create/edit a detection zone without the settings sending flag. At the moment, the PCM audio codec is not supported for the speaker in AxxonNext.
Grundig | Grundig GD-CI-AP2747P | Camera | V1.0.0 build 190311 | 1 | 3 | + | - | + | + | - | 1920x1080 | 704x576 | - | - | +. | + | + | + | + | + | +. | audio detection; face detection; hacking detection; intrusion detection; line crossing detection; motion detection; region entrance detection; region exiting detection; ROI mode |  | + | + | +
Grundig | Grundig GD-CI-AP4617C | Camera | V1.0.0 build 190415 | 1 | 3 | + | - | + | + | - | 2688x1520 | 640x480 | - | + | +. | - |  | - | - | - | + | face detection; hacking detection; intrusion detection; line crossing detection; motion detection; PIR alarm; ROI mode |  | +
Grundig | Grundig GD-CI-AP4617T / GD-CI-AP4637T | Camera | V1.0.0 build 171122 | 1 | 2 | + | - | + | + | H.264+; H.265+ | 2560x1440 | 640x480 | - | - | - | - | - | - | + | + | + | Motion detection; Intrusion detection; Line crossing detection | - | + | + | + | - | ​1. ​The camera has interdependent settings. When H.264+/H.265+ functions are enabled, such functions as ROI zones, SVC, Face recognition become unavailable. 2. For the beams and relays to work, you need to fill out the schedule for these components in the camera's web interface in advance. 3. The lists of resolutions and FPS streams depend on the TV standard.
Grundig | Grundig GD-CI-AP4617V / GD-CI-AP4637V | Camera | V1.0.0 build 171122 | 1 | 2 | + | - | + | + | H.264+; H.265+ | 2560x1440 | 640x480 | - | + | - | - | - | - | + | + | + | Motion detection; Intrusion detection; Line crossing detection | - | + | + | + | - | ​1. ​The camera has interdependent settings. When H.264+/H.265+ functions are enabled, such functions as ROI zones, SVC, Face recognition become unavailable. 2. For the beams and relays to work, you need to fill out the schedule for these components in the camera's web interface in advance. 3. The lists of resolutions and FPS streams depend on the TV standard.
Grundig | Grundig GD-CI-AP4617W | Camera | V1.0.0 build 190415 | 1 | 3 | + | - | + | + | - | 2688x1520 | 640x480 | - | + | +. | - |  | - | + | + | + | hacking detection; motion detection; face detection; intrusion detection; line crossing detection; ROI mode |  | +
Grundig | Grundig GD-CI-AP4746P | Camera | V1.0.0 build 180205 | 1 | 3 | + | - | + | + | - | 2560x1440 | 704x576 | - | + | + | + | + | + | + | + | + | audio detection; face detection; hacking detection; intrusion detection; line crossing detection; motion detection; region entrance detection; region exiting detection; ROI mode |  | + | + | + |  |  | improved
Grundig | Grundig GD-CI-AP4747P | Camera | V1.0.0 build 220127 | 1 | 3 | + | - | + | + | - | 2560х1440 | 704x576 |  | +. | + | + | - | + | + | + |  | motion detection; hacking detection; audio detection; intrusion detection; line crossing detection; region entrance detection; region exiting detection; abandoned objects detection; object removal detection; ROI mode |  | + | + | +
Grundig | Grundig GD-CI-AP5617F | Fisheye Camera | V1.0.0 build 171126 | 1 | 2 | + | - | + | - |  | 2560x1920 |  | + | + | + | - |  | - | + | + | + | audio detection; hacking detection; intrusion detection; line crossing detection; motion detection |  | +
Grundig | Grundig GD-CI-AP6637T | Camera | V1.0.0 build 220307 | 1 | 3 | + | - | + | + | - | 3200x1800 | 640x480 |  |  |  | + | - | - | + | + | +. | motion detection; hacking detection; face detection; intrusion detection; line crossing detection; ROI mode |  | + | + | + |  | Camera features: 1) on the first stream for a resolution of 3200x1800, the frame rate value cannot be greater than 20; on the second stream, the frame rate cannot be greater than on the main stream, if the resolution of 3200x1800 is selected on the main stream; 2) built-in detectors do not have the ability to create/edit a detection zone unless the box for sending settings to the device is checked.
Grundig | Grundig GD-CI-AP6637V | Camera | V1.0.0 build 220307 | 1 | 3 | - | - | + | + | H.264+ H.265+ | 3200x1800 | 640x480 |  | + | + | + | - | - | + | + | +. | face detection; hacking detection; intrusion detection; line crossing detection; motion detection; ROI mode |  | + | + | +
Grundig | Grundig GD-CI-AP8617E | Camera | V1.0.0 build 210624 | 1 | 3 | + | - | + | + | - | 3840x2160 | 640x480 | - | + | - | - | - | - | - | - | + | motion detection; hacking detection; face detection; intrusion detection; line crossing detection; ROI mode |  | + | + | +
Grundig | Grundig GD-CI-AT12617F | Fisheye Camera | V1.0.0 build 171126 | 4 | 2 | + | - | + | - | - | 4000x3072 | 704x576 | - | + | + | + | - | - | + | + | +. | hacking detection; intrusion detection; line crossing detection; motion detection |  | + | + | + |  | ​The device is integrated as a 4-channel. Each of the 4 channels is a separate area from the overall picture, each channel has separate digital telemetry. It is controlled according to the web interface.
Grundig | Grundig GD-CI-AT12637T | Camera | V5.5.122 build 200805 | 1 | 5 | + | - | + | + | - | 4000x3000 | 704x576 | - | - | - | + | - | - | + | + | + | defocus detection; hacking detection; intrusion detection; line crossing detection; motion detection; region entrance detection; region exiting detection; ROI mode; scene change detection; |  | + | + | + |  | In order for the Stream Type web interface to show the required stream from the 5 allowed ones, you must first select the required stream in the Axxon One PC and click the "Apply" button. For ROI compression, you can set four zones for all streams. Deleting a specific zone must be done from the stream for which the zone was set. Otherwise, the zone will not be deleted correctly​
Grundig | Grundig GD-CI-AT2505B | Camera | V1.0.0 build 190703 | 1 | 5 | + | - | + | + | - | 1920x1080 | 704x576 | - | + | +. | + |  | - | + | + | + | LPR detection |  | +
Grundig | Grundig GD-TI-AT30105K | Thermal Imaging Camera | V2.1.2.5499 build 220801 | 2 | 2 | + | - | + | + | H.264 Smart Codec; H.265 Smart Codec | 1920x1080 | 704x576 | - | - | - | +. | - | - | - | - | - | Motion detection; Face detection; Intrusion detection; Line crossing detection; Region entrance detection; Region exiting detection; Unattended baggage detection; Attended detection; Temperature detection; Fire detection; Loitering detection | - | + | + | - | -
Grundig | Grundig GD-TI-BT502000K | Thermal Imaging Camera | V2.1.2.5499 build 220801 | 2 | 2 | + | - | + | + | H.264 Smart Codec; H.265 Smart Codec | 2688х1520 | 704x576 | - | - | - | +. | - | - | - | - | - | Motion detection; Face detection; Intrusion detection; Line crossing detection; Region entrance detection; Region exiting detection; Unattended baggage detection; Attended detection; Temperature detection; Fire detection; Loitering detection | - | + | + | - | - |  | improved
Grundig | Grundig GD-CI-AT2637TH | Camera | V1.0.0 build 190927 | 1 | 5 | + | - | + | + | - | 1920x1080 | 704x576 | - | - | - | + |  | - | + | + | + | defocus detection; hacking detection; intrusion detection; line crossing detection; motion detection; object removal detection; region entrance detection; region exiting detection; ROI mode; scene change detection; unattended baggage detection |  | +
Grundig | Grundig GD-CI-AT2637VH | Camera | V1.0.0 build 191015 | 1 | 5 | + | - | + | + | - | 1920x1080 | 704x576 | - | - | - | + |  | - | - | - | - | defocus detection; hacking detection; intrusion detection; line crossing detection; motion detection; region entrance detection; region exiting detection; ROI mode; scene change detection | + | +
Grundig | Grundig GD-CI-AT2647T | Camera | V1.0.0 | 1 | 2 | + | + | + | - | - | 1920x1080 | 704x480 |  | + | + | + | - | - | + | + | + | motion detection; hacking detection; audio detection; defocus detection; scene change detection; ROI mode; LPR detection |  | + | + | +
Grundig | Grundig GD-CI-AT30516Q | Camera | V1.0.0 build 220307 | 1 | 3 | - | - | + | + | H.264+ H.265+ | 8160х3616 | 1280х720 |  | + | + | + | - | - | + | + | +. |  |  | + | + | + |  | 1) Feature: The device has an 'Image stitching' setting in the System section, which has 4 camera modes. The resolution on the channel changes depending on the selected mode. This causes difficulties with applying the selected resolution value in Intellect. When selecting a mode (standard/high/full), the device sometimes sends an incorrect value for the channel. For example, in the 'Panorama + ePTZ' mode, the first channel can have 5 available resolution values, while in the 'Panorama' mode there are only 2. Regardless of the selected mode, the product always sends predefined values ​​for the channels, which does not always allow you to correctly apply the desired settings in Intellect. 2) To set the maximum resolution up to 8160*3616, you must perform the following steps: in the 'System' section, select and apply the 'Monitoring' setting in the VCA resource, and then in the
Grundig | Grundig GD-CI-AT3637T | Camera | fw. V1.0.0 build 190604 | 1 | 3 | + | - | + | + |  | 2048x1536 | 640x480 | - | + | + | + |  | - | + | + | + | hacking detection; intrusion detection; line crossing detection; motion detection; object removal detection; scene change detection; unattended baggage detection |  | +
Grundig | Grundig GD-CI-AT3637V | Camera | V1.0.0 build 171122 | 1 | 3 | + | - | + | + |  | 704x576 (MJPEG) / 2048x1536 (H.264) / 2048x1536 (H.265) | 704x576 | - | + | + | + |  | - | + | + | + | intrusion detection; line crossing detection; motion detection; region entrance detection; region exiting detection |  | +
Grundig | Grundig GD-CI-AT8637V | Camera | V1.0.0 build 211228 | 1 | 2 | - | - | + | + | H.264+; H.265+ | 3840 x 2160 | 640 x 480 | - | +. | + | + | - | - | + | + | +. | Motion detection; Hacking detection; Scene change detection; Intrusion detection; Line crossing detection; ROI mode; Детектор заполнения жесткого диска; Детектор ошибок жесткого диска; Детектор несанкционированного доступа; Детектор сбоев записи | - | + | + | + | +. | Detectors do not have the ability to create/edit a detection zone without the settings sending flag. At the moment, the PCM audio codec is not supported for the speaker in AxxonNext.
Grundig | Grundig GD-CI-AT4505B | Camera | V1.0.0 build 190907 | 1 | 5 | + | - | + | + | - | 2560x1440 | 704x576 | - | - | - | + |  | - | + | + | + | defocus detection; hacking detection; intrusion detection; line crossing detection; motion detection; ROI mode; scene change detection |  | +
Grundig | Grundig GD-CI-AT4634T | Camera | V1.0.0 build 220307 | 1 | 3 | - | - | + | + | H.264+ H.265+ | 2688x1520 | 640x480 |  | +. | +. | + | - | - | + | + | +. | scene change detection; motion detection; defocus detection;audio detection; hacking detection; intrusion detection; line crossing detection |  | + | + | +
Grundig | Grundig GD-CI-AT4636T | Camera | V1.0.0 build 210129 | 1 | 3 | + | - | + | + | - | 2560x1440 | 640x480 | - | - | - | + | - | - | + | + | - | defocus detection; face detection; hacking detection; intrusion detection; line crossing detection; motion detection; region entrance detection; region exiting detection; ROI mode; scene change detection; |  | + | + | +
Grundig | Grundig GD-CI-AT4637TH/GD-CI-AT4637VH | Camera | V1.0.0 build 190907 | 1 | 5 | + | - | + | + | - | 2560x1440 | 704x576 | - | - | - | + |  | - | + | + | + | defocus detection; hacking detection; intrusion detection; line crossing detection; motion detection; ROI mode; scene change detection |  | +
Grundig | Grundig GD-CI-AT4747P | Camera | V1.0.0 build 171122 | 1 | 3 | + | - | + | + | - | 2560x1440 | 704x576 |  | + | +. | + |  | + | + | + | + | motion detection; hacking detection; intrusion detection; line crossing detection; region entrance detection; region exiting detection; ROI mode | - | + | + | +
Grundig | Grundig GD-CI-AT8505B | Camera | V1.0.0 build 191015 | 1 | 5 | + | - | + | + | - | 3840х2160 | 704х576 | - | - | - | - | - | - | - | - | - | defocus detection; hacking detection; intrusion detection; line crossing detection; motion detection; object removal detection; region entrance detection; region exiting detection; ROI mode; scene change detection; unattended baggage detection |  | + | + | -
Grundig | Grundig GD-CI-AT8637T | Camera | V1.0.0 | 1 | 2 | + | - | + | + | - | 3840x2160 | 640x480 | + | + |  | + |  | - | + | + | + | motion detection; hacking detection |  | + | + | +
Grundig | Grundig GD-CI-BC4637V | Camera | V1.0.0 build 190919 | 1 | 2 | + | - | + | + | - | 2560x1440 | 640x480 | - | - | - | + | - | - | - | - | + | hacking detection; motion detection; ROI mode |  | + | + | + |  | ​If the resolution on the first stream is 2560x1440, then the maximum frame rate on both streams is 20. Depending on the selected snapshot mode, the first stream has resolution restrictions: with "snapshot mode" = "2560x1440@20fps" on stream 1, only 2560x1440 resolution is available; with "snapshot mode" = "2560x1440@25fps" or "2304x1296@30fps" on stream 1, only 2304x1296, 1920x1080, 1280x720 resolutions are available.
Grundig | Grundig GD-CI-BP2747P | Camera | V1.0.0 build 200330 | 1 | 3 | + | - | + | + | - | 1920x1080 | 704x576 | - | + | - | + | + | + | + | + | + | audio detection; hacking detection; intrusion detection; line crossing detection; motion detection; object removal detection; face detection; region entrance detection; region exiting detection; ROI mode; unattended baggage detection |  | + | + | +
Grundig | Grundig GD-CI-BP4637T / GD-CI-BP4637V | Camera | V1.0.0 build 200706 | 1 | 3 | + | - | + | + | H.264+; H.265+ | 2592x1944 | 640x480 | + | - | - | + | - | - | + | + | + | Motion detection; Hacking detection; Scene change detection; Intrusion detection; Line crossing detection; Region entrance detection; Region exiting detection; ROI mode | - | + | + | + | + | The Grundig GD-CI-BP4637V camera supports 1 rtsp connection for the archive. Due to this, we cannot export the archive to AxxonNext (Since we start the export while in the archive, and this is already one rtsp connection, for the export itself we need a second connection).
Grundig | Grundig GD-CI-BP8637T | Camera | V1.0.0 build 220307 | 1 | 3 | - | - | + | + | H.264+ H.265+ | 3840x2160 | 704x577 |  | +. | +. | + | - | - | + | + | +. | scene change detection; motion detection; region entrance detection; region exiting detection |  | + | + | +
Grundig | Grundig GD-CI-BT12617F | Fisheye Camera | V1.0.0 build 200113 | 1 | 2 | + | - | + | + | - | 4000x3000 | 720x720 | - | - | + | - | - | - | + | + | + | audio detection; hacking detection; intrusion detection; line crossing detection; motion detection; object removal detection; region entrance detection; region exiting detection; ROI mode; unattended baggage detection |  | + | + | + |  | For the first stream, if you set the maximum resolution to 4000x3000, the frame rate range is limited to 20 frames per second. When the smart codecs h264+ and h265+ are enabled, the "Anti-aliasing" and "SVC" parameters are not supported, as well as resolutions higher than 2560x2560. Before enabling the smart codec, on the first stream, you must select "No" for the "SVC" parameter and set the resolution to 2560x2560.
Grundig | Grundig GD-CI-BT2505B | Camera | V1.0.0 build 200402 | 1 | 3 | + | - | + | + | - | 1920x1080 | 704x576 | - | + | - | + | - | - | - | - | - | motion detection; ROI mode |  | + | + | +
Grundig | Grundig GD-CI-BT2647T | Camera | V1.0.0 build 180828 | 1 | 3 | + | + | + | - |  | 1920x1080 | 704x480 | - | + | + | + |  | - | + | + | + | audio detection; defocus detection; hacking detection; line crossing detection; LPR detection;motion detection; ROI mode; scene change detection |  | +
Grundig | Grundig GD-CI-BT2748P | Camera | V5.6.0 | 1 | 3 | + | - | + | + | - | 1920x1080 | 704x576 | - | - | - | + |  | - | + | + | + | hacking detection; intrusion detection; line crossing detection; motion detection; object removal detection; region entrance detection; region exiting detection; ROI mode; unattended baggage detection |  | +
Grundig | Grundig GD-CI-BT4537TH | Camera | V1.0.0 build 220228 | 1 | 4 | + | - | + | + | - | 2688x1520 | 640x480 | + | + |  | + | - | - |  |  | +. | motion detection; hacking detection; audio detection; intrusion detection: НД; line crossing detection; region entrance detection; region exiting detection; abandoned objects detection; object removal detection; ROI mode | - | + | + | + | +
Grundig | Grundig GD-CI-CC2616T / GD-CI-CC2616V / GD-CI-BC2626T / GD-CI-BC2626V/ GD-CI-DC2616T / GD-CI-DC2616V | Camera | V1.0.0 build 190725 | 1 | 2 | + | - | + | + | - | 1920x1080 | 640x480 | - | - | - | - | - | - | - | - | - | hacking detection; motion detection; ROI mode |  | + | + | +
Grundig | Grundig GD-CI-CC4617T / GD-CI-CC4617V / GD-CI-BC4627T / GD-CI-BC4627V / GD-CI-DC4617T / GD-CI-DC4617V / GD-CI-BC4637T | Camera | V1.0.0 build 190801 | 1 | 2 | + | - | + | + | - | 2560x1440 | 640x480 |  | - | - | - | - | - | - | - | - | motion detection; hacking detection; ROI mode | - | + | + | -
Grundig | Grundig GD-CI-CP2747P | Camera | V1.0.0 build 220221 | 1 | 3 | + | - | + | + | H.264+; H.265+ | 1920x1080 | 704x576 | - | + | + | +. | - | + | - | - | +. | Motion detection; Hacking detection; Audio detection; Intrusion detection; Line crossing detection; Region entrance detection; Region exiting detection; Unattended baggage detection; Attended detection; ROI mode; Mask detection; Детектор заполнения жесткого диска; Детектор ошибок жесткого диска; Детектор несанкционированного доступа | - | + | + | + | - | ​Built-in detectors do not have the ability to create/edit a detection zone if there is no flag for sending settings to the device.
Grundig | Grundig GD-CI-CP4617W | Camera | V1.0.0 build 211023 | 1 | 3 | + | - | + | + | - | 2688x1520 | 640x480 |  | + |  | - | - | - | + | + | +. | hacking detection; motion detection; ROI mode; intrusion detection; line crossing detection; ROI mode |  | + | + | + |  | To enable the third stream on the camera, you need to set the switch to Monitoring in the System -> VCA Resource menu.
Grundig | Grundig GD-CI-CP4637E | Camera | V1.0.0 build 220307 | 1 | 3 | - | - | + | + | H.264+ H.265+ | 2688x1520 | 640x480 |  | +. | +. | + | - | - | + | + | +. | intrusion detection; motion detection |  | + | + | +
Grundig | Grundig GD-CI-CP4637V | Camera | V1.0.0 build 211023 | 1 | 3 | - | - | + | + | H.264+ H.265+ | 2688x1520 | 640x480 |  | + | + | + | - | - | + | + | +. | scene change detection; motion detection |  | + | + | +
Grundig | Grundig GD-CI-CT2647T / GD-CI-DT2647T | Camera | V1.0.0 build 191028 | 1 | 5 | + | - | + | + | - | 1920x1080 | 704x576 | - | - | - | + | - | - | + | + | + | defocus detection; hacking detection; face detection; intrusion detection; line crossing detection; LPR detection; motion detection; region entrance detection; region exiting detection; ROI mode; scene change detection |  | + | + | -
Grundig | Grundig GD-CI-CT4747P | Camera | V1.0.0 build 220310 | 1 | 3 | + | - | + | + | H.264+; H.265+ | 2560x1440 | 704x576 | - | +. | +. | + | - | + | - | - | + | Motion detection; Hacking detection; Audio detection; Intrusion detection; Line crossing detection; Region entrance detection; Region exiting detection; Unattended baggage detection; Attended detection; ROI mode | - | + | + | + | - | ​
Grundig | Grundig GD-CI-CT8637T | Camera | V5.8.10 build 230217 | 1 | 5 | - | - | + | + | H.264+ H.265+ | 3840x2160 | 704x576 |  | - | - | + | - | - | + | + | +. | defocus detection; hacking detection; intrusion detection; line crossing detection; motion detection; object removal detection; region entrance detection; region exiting detection; ROI mode; scene change detection; unattended baggage detection; VCA detection |  | + | + | +
Grundig | Grundig GD-CI-DT4637T/GD-CI-ET4637T | Camera | V1.0.0 build 220307 | 1 | 3 | - | - | + | + | H.264+ H.265+ | 2688x1520 | 704x576 |  | - | - | + | - | - | + | + | +. | defocus detection; hacking detection; intrusion detection; line crossing detection; motion detection; object removal detection; region entrance detection; region exiting detection; ROI mode; scene change detection; unattended baggage detection; VCA detection |  | + | + | +
Grundig | Grundig GD-RN-AC2004P | NVR | V1.1.1 build 180211 | 4 | 2 | - | - | + | + | - | depends on device parameters | depends on device parameters | - | - | - |  |  | - | - | - | + | hacking detection; intrusion detection; line crossing detection; motion detection; object removal detection; region entrance detection; region exiting detection; unattended baggage detection |  | + | + | +
Grundig | Grundig GD-RN-AC2416N / GD-RN-AC2416P | NVR | V1.1.1 build 180211 | 16 | 2 | - | + | + | + | - | depends on device parameters | depends on device parameters | - | - | - | + | - | - | + | + | + | - |  | + | + | + |  | ​The device has a limit on the simultaneous number of streams when viewing/exporting from the built-in storage - a maximum of one stream at a time. For cameras connected via the ONVIF protocol, the recorder does not support the following settings: OSD, alarm in/out, analytics.
Grundig | Grundig GD-RN-AP8616P | NVR | V1.1.1 build 190216 | 16 | 2 | + | - | + | - | - | depends on device parameters | depends on device parameters | - | + | + |  |  | - | + | + | +. | audio detection; hacking detection; face detection; intrusion detection; line crossing detection; motion detection; region entrance detection; region exiting detection |  | + | + | + |  | ​Due to the device's features, the multistreaming function is not available for all cameras.​ ​The device has a limit on the simultaneous number of streams when viewing from the built-in storage - a maximum of 8 streams at a time (starting with firmware V1.1.1 build 190216 - the archive with the firmware is marked as V1.3).​ ​
Grundig | Grundig GD-RN-AP8632P / GD-RN-AP8632N / GD-RN-CT8832N | NVR | V1.1.1 build 190216 | 32 | 2 | + | - | + | - | - | depends on device parameters | depends on device parameters | - | + | + | - | - | - | + | + | + | audio detection; face detection; hacking detection; intrusion detection; line crossing detection; motion detection; region entrance detection; region exiting detection |  | + | + | + |  | ​Due to the device's features, the multistreaming function is not available for all cameras.​ ​The device has a limit on the simultaneous number of streams when viewing from the built-in storage - a maximum of 8 streams at a time (starting with firmware V1.1.1 build 190216 - the archive with the firmware is marked as V1.3).​ ​
Grundig | Grundig GD-RN-AT8864N | NVR | V1.1.1 build 190216 | 64 | 2 | - | - | + | - | - | depends on device parameters | depends on device parameters | - | +. | +. | - | - | - | +. | - | + |  |  | + | + | + |  | ​The device has a limit on the simultaneous number of streams when viewing from the built-in storage - a maximum of 8 streams at a time (starting with firmware V1.1.1 build 190216 - the archive with the firmware is marked as V1.3).​
Grundig | Grundig GD-RT-AC3004N | DVR (HD-TVI) | V1.1.1 build 180420 | 6 | 2 | - | - | + | + | - | depends on device parameters | depends on device parameters | - | + | + | + | - | - | - | - | + | hacking detection;intrusion detection;line crossing detection;motion detection;signal lost detection |  | + | + | + |  | ​The sensitivity of the built-in motion detector is applied with an offset of 1, this is a feature of the firmware, i.e. 1 from the product is applied as 0, etc. By default, smart analytics is available only for two analog channels at a time (see the web interface). This is a feature of the implementation of this device Configuring the intrusion detector for IP channels that support this type of analytics must be done on the web (the recorder reads the settings of the end device, so our detector is integrated without the ability to change the settings).
Grundig | Grundig GD-RT-BC3008N | HDVR | V2.1.1 build 210624 | 12 | 2 | - | - | + | + | - | depends on device parameters | depends on device parameters |  |  | + | + | - | - | - | - | +. | motion detection; line crossing detection | - | + | + | +
Grundig | Grundig GD-RT-AC3016N | DVR (HD-TVI) | V1.1.1 build 180420 | 19 | 2 | - | - | + | + | - | depends on device parameters | depends on device parameters | - | + | + |  |  | - | - | - | + | hacking detection; motion detection |  | + | + | +
Grundig | Grundig GD-RT-AP5004P | DVR (HD-TVI) | V1.1.1 build 180309 | 7 | 2 | - | - | + | + | - | depends on device parameters | depends on device parameters | - | + | + | + | - | - | + | + | + | audio detection; hacking detection; intrusion detection; line crossing detection; motion detection; scene change detection |  | + | + | + |  | The device has a "zero channel" (the last one in the channel list), which displays video from all analog channels.
Grundig | Grundig GD-RT-AP5008P | DVR (HD-TVI) | V1.1.1 build 180309 | 11 | 2 | - | - | + | + | - | depends on device parameters | depends on device parameters | - | + | + | + | - | - | + | + | - | audio detection; line crossing detection |  | + | + | + |  | The device has a "zero channel" (the last one in the channel list), which displays video from all analog channels.
Grundig | Grundig GD-RT-AP5016N | DVR (HD-TVI) | V1.1.1 build 180420 | 24 | 2 | - | - | + | + | - | depends on device parameters | depends on device parameters |  |  |  |  | - | - | + | + | + |  |  | + | + | + |  | Notes on device operation: 1) Enabling the scene change detector eliminates the possibility of using the intrusion and/or line crossing detectors; 2) Enabling the intrusion and/or line crossing detectors eliminates the possibility of using the scene change detector; 3) After rebooting the device, the time zone settings are reset, which may cause errors when working with the recorder archive; 4) When working with the archive, it is necessary to take into account that the device supports only one connection. If you need to download an archive from one camera, you must first remove all others from the layout.
Grundig | Grundig GD-RT-AP5016P | HDVR | V1.1.1 build 190929 | 32 | 2 | - | - | + | + | - | depends on device parameters | depends on device parameters | - | + | - | + | - | - | - | - | + | audio detection; face detection; hacking detection; line crossing detection; motion detection |  | + | + | + |  | And there are the following features related to the software and hardware platform of the recorder: For channels with connected IP cameras, only the built-in analytics supported by the IP camera itself will be available. For analog cameras, the recorder supports the following detectors: motion detector, hacking detection, audio detection, line crossing detection, scene change detector. For analog channels, the recorder has the following limitation: line crossing detection and scene change detection cannot work simultaneously. These detectors also cannot work simultaneously on different analog channels. To ensure the ability to work with the recorder archive in the Axxon One PC, it is necessary that recording to the recorder archive is carried out from the first channel stream.
Grundig | Grundig GD-RT-AT5016N | NVR | V1.1.1 build 180420 | 19 | 2 | - | - | + | + | - | depends on device parameters | depends on device parameters | - | + | + | + |  | - | + | + | + | audio detection; hacking detection; line crossing detection; motion detection; scene change detection |  | + |  |  |  | The device has a limitation on the number of simultaneous streams when viewing/exporting from the built-in storage - a maximum of one stream at a time. The device has a limitation on the number of simultaneously enabled detectors. For example, for analog channels, it is impossible to enable the scene change detector if the line crossing detector is enabled.
Grundig | Grundig GD-TI-AP1603T / GD-TI-AP1606T / GD-TI-BT2510T / GD-TI-BT2515T / GD-TI-AP1603V / GD-TI-AP1606V | Thermal Imaging Camera | V5.5.26 build 200430 | 2 | 2 | + | - | + | + | - | 2688x1520 | 704x576 | - | + | +. | - | - | - | + | + | - | body temperature detection; hacking detection; motion detection; ROI mode; temperature detection |  | + | + | + |  | ​The device has two channels: channel 1 has an optical lens, channel 2 has a thermal camera. Channel 1 has the following functions: motion detector, burglary detector, audio detector, body temperature detection. Channel 2 has the following functions: motion detector, burglary detector, temperature detection. On 1 stream of 2 channels, the maximum resolution is 1280x720. temperature detection only triggers if there is movement in the frame. The device operates in two modes: Temperature measurement and Body thermometry. Switching between modes must be done in the web interface of the device. When adding and changing the parameters of the built-in body temperature detector in the Axxon One PC, the maximum permissible detector zone is used.
Grundig | Grundig GD-TI-BP1603V / GD-TI-BP1603T / GD-TI-BP1606T / GD-TI-BP1610T | Thermal Imaging Camera | V1.0.0 build 220823. | 2 | 2 | + | - | + | + | - | 2688x1520 | 704x576 | - | + | +. | - | - | - | + | + | +. | Audio detection; VCA analytics; Intrusion detection; Line crossing detection; Region entrance detection; Region exiting detection; ROI mode; Fire detection; Детектор заполнения жесткого диска; Детектор ошибок жесткого диска; Детектор несанкционированного доступа; Детектор сбоев записи | - | + | + | + | - | ​​The ability to create/edit a detection zone in the absence of a settings sending flag - the built-in audio detector has this ability.
Grundig | Grundig GD-TI-BT2510T / GD-TI-BT2515T | Thermal Imaging Camera | V1.0.0 | 2 | 2 | + | - | + | + | - | 2688x1520 | 704x576 | - | - | - | - | - | - | - | - | - | body temperature detection; hacking detection; motion detection; ROI mode; temperature detection |  | + | + | + |  | The device has 2 channels: on channel 1 there is an optical lens, on channel 2 there is a thermal camera. On channel 1 the following are available: motion detector, burglary detector, audio detection, body temperature detection. On channel 2 the following are available: motion detector, burglary detector, temperature detection. On stream 1 of channel 2 the maximum resolution is 1280x720. temperature detection triggers only if there is movement in the frame. The device operates in two modes: temperature measurement, body thermometry. Switching between modes must be done in the web interface of the device.
Grundig | Grundig GEC-D2201AR | Encoder | 720130527Axxon OneS | 1 | 2 | + | - | + |  |  | 720x576 |  |  | - | - | - |  |  | - | - |  | - | [5 empty] | In ITV ¦ AxxonSoft Next software, in dual-stream mode, the fps setting is applied to both streams.
Hanwha Techwin | Hanwha Techwin generic | Generic | auto | Dynamic | Dynamic | + | - | + | + | - | depends on device parameters | depends on device parameters | + | + | + | + | + | + | + | + | +. | motion detection; defocus detection, GPS |  | + | + | + |  | ​For multicast to work in the product, you must make sure that it is pre-enabled on the camera via the web interface/manufacturer's utility​ To use the panic button functionality, you must first enable the "panicButton" setting in the product. In this case, the last sensor in the object tree will be reserved specifically for panic button events (otherwise, it will transmit events of a regular sensor). ​ For correct reading of the full list of streams, it is necessary that these streams have names. Most often found on older generation cameras. To do this, before adding a device to the product, in the WEB interface, you must give names to the streams where required.​
Hanwha Techwin | Hanwha Techwin PNF-9010/PNF-9010RV/PNF-9010RVM | Camera | V1.11_200120 | 1 | 2 | + | - | + | + | - | 4000x3000 | 4000x3000 |  | - | - | - | - | - | - | - | - |  |  | + | + | +
Hanwha Techwin | Hanwha Techwin PNM-9020V | Camera | 4.00_200605 | 1 | 10 | - | - | + | + | H.264 Smart Codec; H.265 Smart Codec; WiseStream | 4096x1800 | 4096x1800 | + | - | - | + | - | - | - | - | + | Motion detection | - | + | + | + | + | ​To work in digital telemetry, you need to select a stream in the web configuration and activate DPTZ
Hanwha Techwin | Hanwha Techwin PNM-9030V | Camera | 1.00_181026 | 7 | 4 | + | - | + | + | - | 6096x2540 | 6096x2540 | - | + | + | - | - | - | + | + | - | motion detection |  | + | + | + |  | The camera has the following features: Image settings are applied to all channels at once​ ​​​To enable caption display in Axxon One, the caption text must be set in advance in the camera's web interface.​ With the selected video codec MJPEG and a resolution higher than 2560x1064, the maximum frame rate is 1 fps, with a resolution of 2560x1064, the maximum frame rate is 5 fps. Day/Night = Auto mode is available when AGC (Automatic Gain Control) is enabled. The maximum value of the "Frame Rate" parameter in the stream settings depends on the value of the "Maximum Frame Rate" parameter in the image settings in Axxon One. The "Keyframe Enable Rate" parameter depends on the "Frame Rate" parameter as follows: when the frame rate is increased by 1, the maximum available keyframe enable rate increases by 8. However, if the "Frame Rate" parameter is set to "1", then the "Keyframe Enable Rate" parameter will also be set to "1". The "Dynamic Frame Rate" parameter is only available when the "Compression Mode" parameter is set to "Variable Bitrate". The "Compression Priority" and "Smart Codec" options are only available when "Compression Mode" is set to "Constant Bitrate". When switching to an additional profile in the stream settings in Axxon One, a profile named streaming_№ is created on the web if a profile with this name does not exist. Additional profiles must be used sequentially.
Hanwha Techwin | Hanwha Techwin PNO-9080R / PND-9080R / PNV-9080R | Camera | 1.02_170809 | 1 | 9 | + | - | + | + | - | 4096x2160 | depends on device parameters | + | + | + | + |  | - | + | + | - | audio detection; defocus detection; hacking detection; motion detection; situation analysis |  | - |  |  |  | The maximum frame rate of the MJPEG stream depends on the bitrate. When switching the capture mode, all settings are reset to default values. For the 12M capture mode, the frame rate for all resolutions is 20 fps
Hanwha Techwin | Hanwha Techwin PNP-9200RH | Camera | 1.01_161129 | 1 | 9 | + | - | + | + | - | 3840x2160 | 3840x2160 | - | +. | + | + | - | - | + | + | +. | audio detection; hacking detection; motion detection; situation analysis |  | + | + | + |  | The maximum frame rate of the MJPEG stream depends on the resolution. The text for the "Captions" setting must be specified in the camera's web interface. When switching the capture mode, all settings are reset to default values
Hanwha Techwin | Hanwha Techwin PNV-A9081R | Camera | 1.41.05_20210205_R492 | 2 | 5 | + | - | + | + | - | 3840x2160 | 3840x2160 | - | - | - | + | - | - | + | + | + | motion detection;hacking detection;IVA analytics;defocus detection;intrusion detection; line crossing detection;people counting detection;region entrance detection;region exiting detection ;abandoned object detection;object removal detection;mask detection;loitering detection;social distance detection;unattended baggage detection | + | + | + | + | - | ​​2-channel camera, with one lens. For the first channel, the maximum resolution is 3840x2160 for all streams. For the second channel, the maximum resolution is 1920x1080 for all streams. Detectors are available only on the first channel. Video recording to storage is also available only on the first channel. For the visitor counting detector, after setting the detection lines, before applying the settings, you must specify the name of the detection lines without spaces. IVA analytics consists of: Built-in line crossing detector Built-in intrusion detector Built-in abandoned object detector Built-in missing object detector Built-in region entry detector Built-in region exit detector Built-in loitering detector Built-in tracker
Hanwha Techwin | Hanwha Techwin PNV-A9081R / PND-A9081RV | Camera | 1.41.05_20210205_R492 | 2 | 5 | + | - | + | + | - | 3840x2160 | 3840x2160 | - | - | - | + | - | - | + | + | + | defocus detection; hacking detection; intrusion detection; line crossing detection; loitering detection; motion detection; object removal detection; people counting detection; region entrance detection; region exiting detection; unattended baggage detection; IVA analytics; mask detection; social distance detection; abandoned objects detection; queue detection | + | + | + | + |  | ​ ...
Hanwha Techwin | Hanwha Techwin QND-8010R / QNO-8010R / QNV-8010R / QND-8020R / QND-8080R | Camera | 1.29.99_20190319 | 1 | 5 | + | - | + | + | WiseStream | 2592x1944 | 2592x1944 | + | - | - | - | - | - | + | + | +. | Motion detection; Hacking detection; IVA analytics; Defocus detection; Intrusion detection; Line crossing detection; Region entrance detection; Region exiting detection | + | + | + | + | - | Multicast settings are interconnected - the sequence of application is as follows: First - apply the Multicast (RTSP) enable, specify the Multicast IP address and TTL, then select Multicast as the stream transport protocol. If at least one setting is missing or specified incorrectly, it will not be applied/work. Disabling the Multicast (RTSP) setting and/or changing the stream transport protocol does not require disabling dependent settings. To use Samung Super Noise Reduction, the Automatic Gain Control (AGC) function must be previously enabled; To use the dynamic frequency and dynamic I and P frame order functionality, the variable bitrate type must be set on the corresponding stream. To send the "Illumination Estimation Time" setting, the "Day/Night Mode" setting must be previously set to "Auto". IVA analytics consists of: Built-in line crossing detector Built-in intrusion detector Built-in region entry detectorBuilt-in region exit detector
Hanwha Techwin | Hanwha Techwin QNO-7080R | Camera | 1.00_160804 | 1 | 9 | + | - | + | + |  | 2592x1520 |  | - | - | +. | + |  | - | - | - | - | motion detection |  | + |  |  |  | The maximum frame rate of the MJPEG stream depends on the resolution. The text for the "Captions" setting must be specified in the camera's web interface. When switching the capture mode, all settings are reset to default values
Hanwha Techwin | Hanwha Techwin TNO-7180RLP | Camera | 2.11.02 | 1 | 4 | - | - | + | + | - | 2048x1536 | 2048x1536 | - | - | - | - | - | - | - | - | - | - | - | + | + | + | -
Hanwha Techwin | Hanwha Techwin QNP-6230H / XNP-6320 / XNP-6320H / XNP-6320HS | Camera | 1.40.05_20211013_R518 | 1 | 5 | + | - | + | + | - | 1920x1080 | 1920x1080 |  | + |  | +. | + | + | + | + | + |  |  | + | + | + |  | ​The device has the ability to install two memory cards. Recording is performed alternately on each card. The video archive is packed in an avi container. In the web interface, the drive sums up the volume of two memory cards. For the correct operation of the built-in motion detector, it is necessary to disable other detectors in the web interface.​
Hanwha Techwin | Hanwha Techwin SNB-1000 / SNB-1000P | Camera | 1.00_100715 | 1 | 3 | + | + | + |  |  | 640x480 | [8 empty] | - |  | -
Hanwha Techwin | Hanwha Techwin SNB-1001 | Camera | 1.00_111226 | 1 | 2 | + |  | + |  |  | 640x480 |  |  | + | + |  |  |  | + |  |  | motion detection
Hanwha Techwin | Hanwha Techwin SNB-2000 / SNB-2000P | Camera | 1.41 | 1 | 2 | + | + | + |  |  | 704x576 | [7 empty] | + | + |  | motion detection | [5 empty] | Firmware 1.41: the camera should work via ONVIF, but does not work - device problem.
Hanwha Techwin | Hanwha Techwin SNB-3000 / SNB-3000P | Camera | 1.41 | 1 | 2 | + | + | + |  |  | 704x576 |  |  | + | - |  |  |  | + | + |  | motion detection
Hanwha Techwin | Hanwha Techwin SNB-3002 | Camera | 1.00_120114 | 1 | 3 | + | + | + |  |  | 704x576 |  |  | + | + |  |  |  | + | + |  | motion detection; tampering detection | [5 empty] | TV standard is integrated to support models with different TV standards. The cameras themselves support either only PAL or only NTSC.
Hanwha Techwin | Hanwha Techwin SNB-5000 / SNB-5000A / SNV-5080 / SND-5080 / SND-5080F | Camera | 3.22_131228 | 1 | 3 | + | + | + | - | - | 1280x1024 | depends on device parameters | + | + | + | - |  | - | + | + | - | hacking detection; motion detection |  | -
Hanwha Techwin | Hanwha Techwin SNB-5001 / SND-5011 / SND-5061 | Camera | 1.00_120521 | 1 | 9 | + |  | + |  |  | 1280x1024 | [7 empty] | + |  |  | motion detection; tampering detection
Hanwha Techwin | Hanwha Techwin SNB-5004 / SNB-5003 / SNV-5084 / SND-5084 / SND-5083 | Camera | 1.11_131011 | 1 | 2 | + |  | + |  |  | 1280x1024 |  |  | + | + | + |  |  | + | + |  | audio detection; face detection; motion detection; situation analysis; tampering detection | [5 empty] | 1. The bitrate range depends on the resolution value 2. For setting up a profile, you cannot set the basic mode if the CAVLC mode is set for setting up static encoding 3. The camera has a face detector, situation analysis 4. From the detectors "situation detector" and "situation analysis" you can create only one at a time
Hanwha Techwin | Hanwha Techwin SNB-6004 / SNB-6003 / SND-6083 / SND-6084 / SND-6084R / SNV-6084 / SNV-6084R / SNO-6084R / SNB-6004F | Camera | 2.22_131218 | 1 | 9 | + | - | + | - |  | 1920x1080 |  | - | + | + | - |  | - | + | + | - | audio detection; motion detection; situation analysis; tampering detection |  | + |  |  |  | The bitrate range depends on the resolution value. The camera has built-in analytics: Face Detector, situation analysis. In the ITV software, to get fps 25-50, you need to apply the "Use device settings" setting and set the desired fps value on the camera. The IR filter and IR indicator brightness settings apply to models with the letter R (support built-in IR illumination). For multicast to work, this function must be enabled and configured in the camera's web interface. You should select the Multicast (RTP) mode. In Axxon One, autofocus is enabled (simple focus on the web) after clicking on focus, then clicking on zoom.
Hanwha Techwin | Hanwha Techwin SNB-6010 / SNB-6010B | Camera | 3.00_141101 | 1 | 9 | + | - | + | - |  | 1920x1080 |  | - | - | - | - |  | - | + | + | - | motion detection; situation analysis; tampering detection |  | +
Hanwha Techwin | Hanwha Techwin SNB-6011 / SNB-6011B | Camera | 1.00_150225 | 1 | 9 | + | - | + | - |  | 1920x1080 |  | - | - | - | - |  | - | + | + | - | motion detection; situation analysis; tampering detection |  | + |  |  |  | The product cannot use the motion detector and the "situation analysis" detector at the same time.
Hanwha Techwin | Hanwha Techwin SNB-7001 / SND-7011 / SND-7061 | Camera | 1.03_121108 | 1 | 9 | + | - | + |  |  | 2048x1536 |  | - | - | - | - |  |  | + | - |  | motion detection; tampering detection | [5 empty] | 1. In ITV software, the Megapixel Mode setting should be switched in the camera's web interface. 2. The resolution depends on the selected mode, the dependence should be found in the device description.
Hanwha Techwin | Hanwha Techwin SNB-7002 / SND-7082 / SND-7082F / SNV-7082 / SNO-7082 / SNO-7082R | Camera | 1.00_121005 | 1 | 2 | + | - | + | - | - | 2048x1536 | depends on device parameters | + | +. | + | - |  | - | + | + | - | hacking detection; motion detection; situation analysis |  | - |  |  |  | Built-in detectors: situation analysis, face detection. The camera is not rotating, but has a built-in zoom lens.
Hanwha Techwin | Hanwha Techwin SNB-7004 / SNV-7084 / SND-7084 / SNO-7084R / SNV-7084R / SND-7084R | Camera | 1.00_140408 | 1 | 2 | + | - | + |  |  | 2048x1536 |  | - | + | + | - |  |  | + | + |  | audio detection; motion detection; situation analysis; tampering detection | [5 empty] | 1. The range of bitrate values ​​depends on the resolution value. 2. The camera has a situation analysis detector and face detection.
Hanwha Techwin | Hanwha Techwin SNB-8000 | Camera | 1.00_141113 | 1 | 9 | + | - | + | - |  | 2592x1944 | - | - | + | + | + |  | - | + | + | + | audio detection; hacking detection; motion detection |  | +
Hanwha Techwin | Hanwha Techwin SNB-9000 | Camera | 1.02_160215 | 1 | 3 | + | - | + | - |  | 4000x3000 |  | - | + | + | - |  | - | + | - | +. | - |  | +
Hanwha Techwin | Hanwha Techwin SNC-B2315 | Camera | 2.10_090521 | 1 |  | + | + |  |  |  | 720x576 |  |  | + | - |  |  |  | + | + |  | -
Hanwha Techwin | Hanwha Techwin SNC-B2331P | Camera | v1.00-090910 | 1 |  | + | + | + |  |  | 704x576 | [7 empty] | +. | + |  | -
Hanwha Techwin | Hanwha Techwin SNC-B2335P | Camera | 1.10_100129 | 1 |  | + | + | + |  |  | 704x576 |  |  | + | - |  |  |  | + | + |  | - | [5 empty] | The camera can produce two independent video streams with different settings. For this purpose, two grabbers are created in the ITV ¦ AxxonSoft software and they are configured independently of each other.
Hanwha Techwin | Hanwha Techwin SNC-B5368P | Camera | v1.00-090910 | 1 |  | + | + | + |  |  | 704x576 | [7 empty] | + | + |  | -
Hanwha Techwin | Hanwha Techwin SNC-B5395P | Camera | v2.10_090521 | 1 |  | + | + |  |  |  | 720x576 |  |  | + | - |  |  |  | + | + |  | -
Hanwha Techwin | Hanwha Techwin SNC-B5399P | Camera | 1.10_100129 | 1 |  | + | + | + |  |  | 704x576 |  |  | + | - |  |  |  | + | + |  | - | [5 empty] | The camera can produce two independent video streams with different settings. For this purpose, two grabbers are created in the ITV ¦ AxxonSoft software and they are configured independently of each other.
Hanwha Techwin | Hanwha Techwin SNC-C6225P | Camera | 1.01 | 1 |  | + | + |  |  |  | 720x576 |  |  |  | - | + |  |  | + | + |  | - | [5 empty] | 1. The sound remains untested (the microphone is connected via a special connector, which we do not have). 2. The alarm on the closed beam is received intermittently.
Hanwha Techwin | Hanwha Techwin SNC-C7225P | Camera | 1.01 | 1 |  | + | + |  |  |  | 720x576 |  |  |  | - | + |  |  | + | + |  | - | [5 empty] | The sound remains untested (the microphone is connected via a special connector, which we do not have)
Hanwha Techwin | Hanwha Techwin SNC-C7478P | Camera | v1.01_090625 | 1 |  | + | + |  |  |  | 720x576 |  |  | + | - | +. |  |  | + | + |  | - | [5 empty] | 1. It is recommended to disable the De-Interlace mode in the camera settings 2. The Brightness and Contrast settings do not work on the camera itself
Hanwha Techwin | Hanwha Techwin SNC-M300P | Camera | 2.10_090521 | 1 |  | + | + |  |  |  | 2048x1536 (MJPEG) / 640x480 (MPEG) |  |  | + | - |  |  |  | + | + |  | - | [5 empty] | 1. MPEG-4 has only one resolution 640*480 2. fps in MPEG-4 and MJPEG depend on each other (i.e. to get maximum fps in MJPEG you need to set minimum fps in MPEG-4 and vice versa)
Hanwha Techwin | Hanwha Techwin SND-1010 / SND-1010P | Camera | 1.02_101122 | 1 | 3 | + | + | + |  |  | 640x480 | [8 empty] | - |  | -
Hanwha Techwin | Hanwha Techwin SND-1011 | Camera | 1.00_111226 | 1 | 2 | + |  | + |  |  | 640x480 | [7 empty] | + |  |  | motion detection
Hanwha Techwin | Hanwha Techwin SND-1080 / SNV-1080 / SNV-1080R | Camera | 2.00_121027 | 1 | 2 | + |  | + |  |  | 640x480 |  |  | + | + |  |  |  | + |  |  | face detection; motion detection
Hanwha Techwin | Hanwha Techwin SND-3080C | Camera | 1.41 | 1 | 2 | + | + | + |  |  | 704x576 | [7 empty] | +. | + |  | -
Hanwha Techwin | Hanwha Techwin SND-3080F | Camera | 1.3 | 1 | 2 | + | + | + |  |  | 704x576 | [7 empty] | + | + |  | - | [5 empty] | 1. Firmware 1.30: the device is detected by search as supporting ONVIF, but will not work via ONVIF. The problem is with the device itself. 2. When adding a device using search, the firmware must be selected manually: it is not detected automatically. 3. At maximum settings, the camera transmits video with a maximum frame rate of ~15-20 fps. Limitation of the device itself.
Hanwha Techwin | Hanwha Techwin SND-3082 / SND-3082F / SNB-3002 / SNV-3082 | Camera | 2.22_131218 | 1 | 3 | + | + | + |  |  | 704x576 |  | - | + | + | - |  |  | + | + |  | motion detection; tampering detection | [5 empty] | TV standard is integrated to support models with different TV standards. The cameras themselves support either only PAL or only NTSC.
Hanwha Techwin | Hanwha Techwin SND-5010 | Camera | 1.00_120626 | 1 | 2 | + |  | + |  |  | 1280x1024 | [10 empty] | motion detection; tampering detection
Hanwha Techwin | Hanwha Techwin SND-L5013 / SND-L5083R / SNV-L5083R / SNO-L5083R | Camera | 1.00_150403 | 1 | 9 | + | - | + |  |  | 1280x1024 |  | - | + | - | - |  |  | - | - |  | hacking detection; motion detection
Hanwha Techwin | Hanwha Techwin SNF-7010 / SNF-7010V / SNF-7010VM | Fisheye Camera | 3.00_141007 | 1 | 9 | + | - | + |  |  | 2048x1536 |  | - | + | + | - |  |  | - | - |  | audio detection; motion detection; tampering detection | [5 empty] | When working with built-in analytics, it is necessary to take into account that when changing the values ​​of the settings "flip vertically" and "flip horizontally", the detection zones are also reflected accordingly
Hanwha Techwin | Hanwha Techwin SNF-8010P | Fisheye Camera | 1.01_151201 | 1 | 9 | + | - | + | - |  | 2560x2048 |  | - | - | - | - |  | - | - | - | - | - |  | +
Hanwha Techwin | Hanwha Techwin SNO-1080R | Camera | 1.00_111226 | 1 | 2 | + |  | + |  |  | 640x480 | [7 empty] | + |  |  | face detection; motion detection
Hanwha Techwin | Hanwha Techwin SNO-5080R | Camera | 0.17_110222 | 1 | 3 | + | + | + |  |  | 1280x1024 | [10 empty] | motion detection; situation analysis
Hanwha Techwin | Hanwha Techwin SNO-5084R / SND-5084R / SNV-5084R | Camera | 3.00_151021 | 1 | 9 | + | - | + | - |  | 1280x1024 |  | - | + | + | - |  | - | + | + | - | audio detection; motion detection; situation analysis; tampering detection |  | +
Hanwha Techwin | Hanwha Techwin SNO-6011R / SND-6011R | Camera | 1.11_131011 | 1 | 2 | + |  | + |  |  | 1920x1080 | [7 empty] | + |  |  | motion detection; tampering detection | [5 empty] | 1. The bitrate range depends on the resolution value 2. For setting up a profile, you cannot set the basic mode if the CAVLC mode is set for setting up static encoding 3. The camera has a face detector, situation analysis
Hanwha Techwin | Hanwha Techwin SNO-L6013R / SNO-L6083R / SND-L6013 / SND-L6013R / SND-L6083R / SNV-L6083R | Camera | 1.00_150403 | 1 | 9 | + | - | + |  |  | 1920x1080 |  | - | + | - | - |  |  | - | - |  | hacking detection; motion detection
Hanwha Techwin | Hanwha Techwin SNP-3120 / SNP-3120N / SNP-3120P / SNP-3120V / SNP-3120VP / SNP-3120VH / SNP-3120VHP | Camera | 1.22_110120_1 | 1 | 3 | + | + | + | - | - | 704x576 | depends on device parameters | + | - | - | + |  | - | + | + | - | - |  | - |  |  |  | The beam activation event comes with a delay (~5 sec.) - a camera feature.
Hanwha Techwin | Hanwha Techwin SNP-3302 / SNP-3302H / SNP-3371 / SNP-3371H / SNP-3371TH | Camera | 1.01_111121 | 1 | 3 | + | + | + |  |  | 704x576 |  |  |  | +. | +. |  |  | + | + |  | motion detection | [5 empty] | 1. Search does not return firmware. You need to select the correct version yourself. 2. The beam is triggered with a delay (1 sec). 3. In multi-stream mode, the maximum total frame rate from both streams is 25 fps. 4. Video reception with some video and image settings, telemetry works via ONVIF.
Hanwha Techwin | Hanwha Techwin SNP-3370 | Camera | 1.20_101006 | 1 | 2 | + | + | + |  |  | 704x576 |  |  | + | - | + |  |  | + | + |  | motion detection | [5 empty] | 1. Before working with the relay, you must assign the "duration" parameter in the web interface to the value "always" 2. When working with the built-in detector, detection zones must be created via the web interface. 3. According to the manufacturer, integration of image settings is currently impossible. 4. In the video stream "0. MJPEG", the maximum frame rate of 10 fps is available for selection only if the MPEG4 codec is selected in the stream "1. MPEG4/H.264"
Hanwha Techwin | Hanwha Techwin SNP-3430H | Camera | 1.11_111104 | 1 | 3 | + | + | + |  |  | 704x576 |  |  |  |  | + | [5 empty] | motion detection
Hanwha Techwin | Hanwha Techwin SNP-5200 / SNP-5200H | Camera | 2.21_131224 | 1 | 9 | +. | + | + |  |  | 1280x1024 |  | - | - | - | + |  |  | - | - |  | motion detection
Hanwha Techwin | Hanwha Techwin SNP-5300 / SNP-5300H | Camera | 1_23_141105 | 1 | 2 | + | - | + |  |  | 1280x1024 |  | - | + | - | + |  |  | + | + |  | audio detection; hacking detection; motion detection; situation analysis | [5 empty] | The camera has face detection and a "situation analysis" detector.
Hanwha Techwin | Hanwha Techwin SNP-5321 / SNP-5321H | Camera | 1.01_150918 | 1 | 9 | + | - | + | - |  | 1280x1024 |  | + | + | + | + |  | - | + | + |  | hacking detection; motion detection | [5 empty] | The ranges of the settings "Reference frame rate interval", "Frame rate", "Bit rate" depend on the resolution. You cannot use the motion detector and the "Situation analysis" detector at the same time.
Hanwha Techwin | Hanwha Techwin SNP-6200 / SNP-6200H | Camera | 3.01_140529 | 1 | 2 | + | - | + |  |  | 1920x1080 |  | + | + | + | +. |  |  | + | + |  | motion detection; situation analysis | [5 empty] | List of built-in camera detectors: Change of position, Entering area, Exiting area, Disappearing from area, Appearing in area, Crossing line. For multicast to work, you should select and configure the Multicast (RTP) mode in the camera's web interface
Hanwha Techwin | Hanwha Techwin SNP-6200RH | Camera | 3.00_140302 | 1 | 5 | + | - | + | - |  | 1920x1080 | - | - | + | + | +. |  | + | + | + | - | audio detection; hacking detection; motion detection; situation analysis |  | + |  |  |  | The camera has a situation analysis and face detection detector. The range of bitrate values ​​on the camera depends on the resolution value. The Tag&Track function is available from version 4.0
Hanwha Techwin | Hanwha Techwin SNP-6201 / SNP-6201H | Camera | 3.00_140302 | 1 | 9 | + | - | + | - |  | 1920x1080 |  | - | + | + | +. |  | + | + | - |  | audio detection; hacking detection; motion detection; situation analysis | [5 empty] | The bitrate range depends on the resolution value. The camera has a face detector and a situation analysis detector. The Tag&Track function is available from version 4.0
Hanwha Techwin | Hanwha Techwin SNP-6320 / SNP-6320H | Camera | 1.00_140526 | 1 | 9 | + | - | + | - |  | 1920x1080 | 1920x1080 |  | + | + | + |  | - | + | + |  | hacking detection; audio detection; | - | + | + | +
Hanwha Techwin | Hanwha Techwin SNP-6320RH / SNP-6230RH | Camera | 2.02_180619 | 1 | 9 | + | - | + | - | - | 1920x1080 | - | - | + | + | + |  | - | + | + | - | audio detection; hacking detection; motion detection; situation analysis |  | + |  |  |  | You cannot use motion detection and situation analysis at the same time - you can only create one of the two detectors. The range of values ​​for the maximum/minimum shutter speed settings depends on the value of the maximum frame rate setting. The entire possible range is specified in the Axxon One PC. When setting the values, you need to make sure that the value is appropriate.
Hanwha Techwin | Hanwha Techwin SNV-3080P | Camera | 1.13 | 1 | 2 | + | + | + |  |  | 704x576 |  |  | + | + |  |  |  | + | + |  | motion detection
Hanwha Techwin | Hanwha Techwin SNV-3120/SNV-3120P | Camera | 1.20_101123 | 1 | 3 | + | + | + |  |  | 704x576 |  |  | + | - | +. |  |  | + | + |  | - | [5 empty] | 1. The camera is not PTZ, the telemetry is digital 2. Digital zoom sometimes works with errors: immediately to the maximum. Device problem.
Hanwha Techwin | Hanwha Techwin SNV-5010 | Camera | 3.22_131228 | 1 | 3 | + | + | + |  |  | 1280x1024 |  | - | - | - | - |  |  | - | - |  | - | [5 empty] | 1. The range of bitrate values ​​depends on the resolution value 2. The camera has a "situation analysis" detector
Hanwha Techwin | Hanwha Techwin SNV-5080R | Camera | 1.00_110421 | 1 | 3 | + | + | + |  |  | 1280x1024 | [10 empty] | motion detection
Hanwha Techwin | Hanwha Techwin SNV-6012M | Camera | 1.11_131011 | 1 | 2 | + | - | + |  |  | 1920x1080 |  |  | - | - | - |  |  | - | - |  | hacking detection; motion detection
Hanwha Techwin | Hanwha Techwin SNV-6013 | Camera | 1.00_140214 | 1 | 9 | + | - | + |  |  | 1920x1080 |  | - | - | - | - |  |  | - | - |  | motion detection; situation analysis; tampering detection | [5 empty] | 1. The bitrate value range depends on the resolution value. 2. The camera has a situation analysis detector and face detection. 3. In the ITV ¦ AxxonSoft software, to get fps within 30-59, you need to check the box to use device settings and change the settings in the camera's web interface.
Hanwha Techwin | Hanwha Techwin SNV-6084 | Camera | 1.11_131011 | 1 | 2 | + | - | + |  |  | 1920x1080 |  | - | + | + | - |  |  | + | + |  | audio detection; face detection; motion detection; situation analysis; tampering detection
Hanwha Techwin | Hanwha Techwin SNV-7080 / SNB-7000 / SND-7080 /SND-7080F / SNO-7080R / SNV-7080R | Camera | 1.20_111227 | 1 | 2 | + | - | + |  |  | 2048x1536 |  | - | + | + | - |  |  | + | + |  | motion detection; situation analysis | [5 empty] | Resolution depends on TV standard.
Hanwha Techwin | Hanwha Techwin SNV-8080 | Camera | 1.00_141113 | 1 | 9 | + | - | + | - |  | 2592x1944 |  | - | - | - | + |  | - | - | - | + | hacking detection; motion detection |  | +
Hanwha Techwin | Hanwha Techwin SNV-L6013RP / SNV-L6014RMP | Camera | 1.00_160317 | 1 | 9 | + | - | + | - |  | 1920x1080 |  | - | + | - | - |  | - | - | - | + | hacking detection; motion detection |  | +
Hanwha Techwin | Hanwha Techwin SNZ-5200 | Camera | 1.00_110218 | 1 | 3 | + | + | + |  |  | 1280x1024
Hanwha Techwin | Hanwha Techwin SNZ-6320 | Camera | 4.00h_190920 | 1 | 9 | + | - | + | - |  | 1920x1080 | 1920x1080 | - | + | + | + | - | - | + | + |  | audio detection; hacking detection; motion detection; situation analysis |  | + | + | + |  | The camera has mixed telemetry, the operating principle is as follows: zoom and focus are handled by the camera itself (motorized lens), and pan tilt is handled by an external rotary device.
Hanwha Techwin | Hanwha Techwin SPE-100P | Encoder | 2.32_131230 | 1 | 3 | + | + | + |  |  | 704x576 |  | - | + | - | + |  |  | + | + |  | -
Hanwha Techwin | Hanwha Techwin SPE-101 | Encoder | 1.00_110829 | 1 | 3 | + | + | + | - | - | 704x576 |  | - | - | - | + | - | - | - | - |  |  |  | + | + | + |  | TV standard setting is made to support models with different TV standards.
Hanwha Techwin | Hanwha Techwin SPE-1600 | Encoder | 2.32_131230 | 16 | 3 | + | + | + |  |  | 704x576 |  | - | + | - | + |  |  | + | + |  | - | [5 empty] | The device is a 16-channel IP video server.
Hanwha Techwin | Hanwha Techwin SPE-400 | Encoder | 2.32_131230 | 4 | 3 | + | + | + |  |  | 704x576 |  | - | + | - | + |  |  | + | + |  | - | [5 empty] | The device is a 4-channel IP video server, and each channel has its own IP address, which means it is a separate grabber in the Axxon One PC.
Hanwha Techwin | Hanwha Techwin SRN-1000 | NVR | v1.52_151223115146 | 64 | 1 | + | + | + | - |  | depends on device parameters | depends on device parameters | - | - | - | - |  | - | - | - | + | - |  | - |  |  |  | ​For the correct operation of the device, it is necessary to disable DEP (Data Execution Prevention). For the device to work in ​PC Axxon One, it is necessary to use port 554 (the default device port). All device parameters must be set on the device itself (via the web interface and via the device menu by connecting the monitor).​
Hanwha Techwin | Hanwha Techwin Stub Driver | Camera | auto | 1 | 2 | + | + | + | + | - | depends on device parameters | depends on device parameters | - | +. | +. | + | - | - | - | - | + | audio detection; motion detection |  | + | + | + |  | ​​​For telemetry to work on old devices and on new X-series, a CGI request prefix has been added. ​In the Axxon One PC, the required prefix is ​​selected in the "Telemetry" section
Hanwha Techwin | Hanwha Techwin XNB-6001 | Camera | 1.21.10_20181107_R234 | 10 | 10 | + | - | + | + | - | 1920x1080 | 1920x1080 |  |  |  |  | - | - | + | + | +. | motion detection; hacking detection; audio detection; face detection; defocus detection |  | + | + | + |  | The camera has 10 streams, 9 of which are identical to each other, and the settings are made using profiles. There are 5 profiles in total: digital ptz, default, record, frame lock, and e-mail/ftp. The profiles differ in which settings are available and which are preset.
Hanwha Techwin | Hanwha Techwin XND-8020F | Camera | 1.40.02_20191024_R388 | 1 | 5 | + | - | + | + | - | 2560x1920 | 2560x1920 | - | - | - | - | - | - | - | - | - | - |  | + | + | + |  | In order to enable the display of subtitles in the Axxon One PC, the subtitle text must be specified in advance in the camera web interface. At resolutions of 2560x1440, 2560x1920 on the MJPEG codec, the maximum frame rate is 5 fps. The Day/Night = Auto mode is available when AGC (Automatic Gain Control) is enabled. The maximum value of the "Frame rate" parameter in the stream settings depends on the value of the "Maximum frame rate" parameter in the image settings in the Axxon One PC. The "Frequency of inclusion of key frames" parameter depends on the "Frame rate" parameter as follows: when the frame rate is increased by 1, the maximum available value of the frequency of inclusion of key frames increases by 8. Moreover, if the value of "1" is set for the "Frame rate" parameter, then the "Frequency of inclusion of key frames" parameter will also take the value of "1". The "Dynamic I-P-Frame Group" (with the "Dynamic I-P-Frame Group Interval" parameter) and "Dynamic Frame Rate" (with the "Minimum Frame Rate" parameter) parameters are available only when the "Compression Mode" parameter is set to "Variable Bit Rate". The available range of values ​​for the "Dynamic I-P-Frame Group Interval" parameter depends on the current value of the "Frame Rate" parameters (the higher it is, the higher the maximum available value for the "Dynamic I-P-Frame Group Interval" parameter) and the "Keyframe Inclusion Rate" (the higher it is, the higher the minimum available value for the "Dynamic I-P-Frame Group Interval" parameter). The "Compression Priority" and "Smart Codec" parameters are available only when "Compression Mode" is set to "Constant Bitrate".​ When switching to an additional profile in the stream settings in Axxon One PC, a profile named streaming_№ is created in the web interface if a profile with this name does not exist. Additional profiles must be used sequentially.
Hanwha Techwin | Hanwha Techwin XND-8080RVP / XND-8080R | Camera | fw 1.21.11_20181203_R247 | 1 | 5 | + | - | + | + | - | 2560x1920 | 2560x1920 | + | +. | - | - |  | - | + | + | + | motion detection |  | + |  |  |  | ​For the stream from which recording is performed to the built-in storage, the maximum bitrate is limited to 6144 kbps. At resolutions higher than 1920x1080 for the MJPEG codec, the maximum frame rate is 5 (if recording is performed to the built-in storage with this codec, the maximum frame rate is 1 for resolutions higher than 1920x1080). The camera can install 2 memory cards. The memory card capacity is summed up, recording occurs sequentially (first on 1, after it is full on 2). For the built-in motion detector to work correctly, it is necessary to disable other detectors in the web interface. Inactive streams are disabled after a timeout - a feature of the device
Hanwha Techwin | Hanwha Techwin XNO-6080R / XND-6080R / XND-6080RP / XNO-6080RP / XNV-6080R / XNV-6080RP / XNB-6005 / XNO-6085R / XND-6080 | Camera | 1.21.11_20181203_R303 | 1 | 6 | + | - | + | + | - | 1920x1080 | 1920x1080 | - | - | - | - |  | - | - | - | - | LPR detection |  | + |  |  |  | ​Due to the camera's features, for the "Minimum license plate width" setting to work correctly in the Built-in license plate recognition detector, it is necessary to configure the detection zone. To correctly receive triggers from the Built-in license plate recognition detector, it is necessary to synchronize the camera's time with the PC.​
Hanwha Techwin | Hanwha Techwin XNB-6000 / XNB-6000P | Camera | 1.40.02_20191024_R465 | 1 | 10 | + | - | + | + | WiseStream | 1920x1080 | 1920x1080 | - | - | - | + | - | - | + | + | + | motion detection; tampering detection; audio detection; intrusion detection; line crossing detection; region entrance detection; region exiting detection; object removal detection; license plates recognition detector; loitering detection | + | + | + | + | - | "For the ""Minimum License Plate Width"" setting to function properly in the built-in LPR detector, you must also configure the detection zone by either creating a new zone or modifying an existing one. Additionally, to ensure proper triggering from the built-in LPR detector, the camera time must be synchronized with the PC. The system also includes an integrated fog detector (available on the camera). The audio detector provides additional event sources: glass break detector, scream detector, explosion detector, gunshot detector. | new
Hanwha Techwin | Hanwha Techwin XNO-6120R / XNO-6080R / XND-6080R / XND-6080RP / XNO-6080RP / XNV-6080R / XNV-6080RP / XNB-6005 / XNO-6085R / XND-6080 | Camera | 1.40.02_20191024_R465 | 1 | 10 | + | - | + | + | - | 1920x1080 | 1920x1080 |  |  |  | + | - | - |  |  | + | motion detection; hacking detection; audio detection; face detection; intrusion detection; line crossing detection; region entrance detection; region exiting detection; object removal detection; LPR detection; loitering detection | + | + | + | + |  | ​Due to the camera's features, for the "Minimum license plate width" parameter to work correctly in the built-in license plate recognition detector, it is also necessary to create or configure a detection zone. In addition, to obtain correct triggering, it is necessary to synchronize the camera's time with the PC.​ A fog detector, which is on the camera, is integrated. The audio detector includes additional event sources: glassbreak detection, scream detector, explosion detector, gunshot detection.
Hanwha Techwin | Hanwha Techwin XNO-8080R / XND-8020R / XND-8040R | Camera | 1.40.01_20190905_R471 | 1 | 10 | + | - | + | + | - | 2560x1920 | 2560x1920 | - | - | - | + | - | - | - | - | - |  |  | + | + | +
Hanwha Techwin | Hanwha Techwin XNO-8082R | Camera | 2.01.00_20200521_R162 | 1 | 10 |  | - | + | + | - | 3328x1872 | 3328x1872 |  | +. |  | + | - | - | + |  |  | motion detection; hacking detection; audio detection; face detection; IVA detection; defocus detection; |  | + | + | + |  | ​To enable the smart codec from PC Axxon One, you must first set a constant bitrate
Hanwha Techwin | Hanwha Techwin XNP-6320 / XNP-6320H / XNP-6320HS | Camera | fw. 1.21.11_20181203_R251 | 1 | 5 | + | - | + | + | - | 1920x1080 | 1920x1080 | + | +. | - | +. |  | - | + | + | + | motion detection |  | + |  |  |  | ​The device has the ability to install two memory cards. Recording is performed alternately on each memory card. The video archive is packed in an avi container. In the web interface, the drive sums up the total volume of two memory cards. For the correct operation of the built-in motion detector, it is necessary to disable other detectors in the web interface.​
Hanwha Techwin | Hanwha Techwin XNP-6370RHP / QNP-6230RH | Camera | 2.01_180517 | 1 | 3 | + | - | + | + | - | 1920x1080 | 1920x1080 |  | + | + | + | - | - | + | + | + | audio detection; hacking detection; motion detection |  | + | + | + |  | ​When creating custom channels with the MJPEG codec, the camera automatically creates the mjpegevent profile and selects it as the profile for recording the archive and alarms. After creating custom channels, you must re-select the required profiles for recording to the archive and recording alarms through the camera's web interface. To make the Day/Night Mode parameter active, you must disable the IR filter. ​
Hanwha Techwin | Hanwha Techwin XNP-8300RW | Camera | 2.01.04 | 1 | 10 | + | - | + | + | H.264 Smart Codec; H.265 Smart Codec | 3328x1872 | 3328x1872 | +. | - | - | + | + | +. | - | - | +. | Motion detection; Hacking detection; Face detection; IVA analytics; Shock detection | - | + | + | + | - | ​There is a built-in fog detector. | improved
Hanwha Techwin | Hanwha Techwin XNV-6120R / XNV-6120 | Camera | fw. 1.40.01 | 1 | 4 | + | - | + | + | - | 1920x1080 | 1920x1080 | - | + | + | + |  | - | + | + | +. | defocus detection; hacking detection; motion detection |  | +
Hanwha Techwin | Hanwha Techwin XRN-1610S | NVR | v2.40_190917164523 | 16 | 3 | + | - | + | + | - | depends on device parameters | depends on device parameters | - | - | - | - |  | - | - | - | - |  |  | +
Hanwha Techwin | Hanwha Techwin XRN-6410B2 / XRN-6410RB2 | NVR | 4.04.00_210323155106 | 64 | 3 | + | - | + | + | - | depends on device parameters | depends on device parameters |  |  |  |  | - | - | [5 empty] | + | + | +
Hanwha Techwin | Hanwha Techwin TNU-6321 | Camera | 2.01.03_20220712_R117 | 1 | 4 | - | - | + | - | - | 1920 x 108 | 1920 x 108 | - | - | - | + | - | - | - | - | - | - | - | + | + | + | - |  | improved
Hanwha Techwin (Formerly Samsung Techwin) | Hanwha Techwin PNM-9000VQ | Camera | 1.32.00_20200423_R369 | 4 | 3 | + | - | + | + | - | 2560x1920 | 2560x1920 | - | - | - | - | - | - | - | - | + | defocus detection; face detection; hacking detection; intrusion detection; line crossing detection; loitering detection; motion detection; object removal detection; region entrance detection; region exiting detection; unattended baggage detection | + | + | + | + |  | ​The maximum resolution on all streams on channels 2 and 3 is 1920x1080. To enable the caption display in Axxon One, the caption text must be specified in advance in the camera's web interface. At resolutions of 2560x1440, 2560x1920 on the MJPEG codec, the maximum frame rate is 5 fps. The Day/Night = Auto mode is available when AGC (Automatic Gain Control) is enabled. The maximum value of the "Frame Rate" parameter in the stream settings depends on the value of the "Maximum Frame Rate" parameter in the image settings in Axxon One. The values ​​of the "Frame Rate", "Reference Frame Interval", "Minimum Frame Rate", "Dynamic Group Interval of I- and P-Frames" parameters in Axxon One are interdependent (see the camera's web interface). The "Compression priority" and "smart codec" parameters are available when "Compression mode" = "Constant bitrate". The "Dynamic frame rate", "Dynamic I- and P-frame group", "Dynamic I- and P-frame group interval", "Minimum frame rate" parameters are available when "Compression mode" = "Variable bitrate". Integrated "Fog detection". 8 zones are available for IVA analytics detectors on each channel. The zones are common, i.e. for each of the 8 zones, you can activate any of the detectors - zone entry, zone exit, intrusion, appearance/disappearance of objects, loitering. To use IVA detectors in Axxon One, you need to: 1) add "IVA analytics" - here you set common zones and parameters, and also enable detectors; 2) add the required detector, the triggers from which are required to be received in Axxon One. When adding IVA analytics to the Axxon One software, the IVA detectors are activated on the camera - entry into the zone, exit from the zone, intrusion, appearance/disappearance of objects, loitering. It is recommended to disable unnecessary detectors through the camera's web interface.
Hanwha Techwin (Formerly Samsung Techwin) | Hanwha Techwin SNP-6321 / SNP-6321H | Camera | 1.02_150918 | 1 | 9 | + | - | + | - | - | 1920x1080 | 1920x1080 | - | + | + | + | - | - | + | + | - | audio detection;hacking detection;motion detection;situation analysis |  | + | + | + |  | You cannot use motion detection and situation analysis at the same time. You can only create one of the two detectors.
Hanwha Techwin (Formerly Samsung Techwin) | Hanwha Techwin TNO-3010T / 3020T / 3030T | Thermal Imaging Camera | 1.41.03 | 1 | 3 | + | - | + | + | - | 320x240 | 320x240 | - | - | - | - | - | - | - | - | - | audio detection;hacking detection;intrusion detection;IVA detection;line crossing detection;loitering detection;motion detection;region entrance detection;region exiting detection;temperature detection | + | + | + | + |  | In addition to the audio detector, the camera has a sound analyzer, also integrated into the driver, represented by explosion, gunshot, scream and glass break detectors.
HawkEye | HawkEye KDT-HD19RC83-EP | Camera | nsd-1.0.11.68 | 1 | 2 | + | - | + | - |  | 2048x1536 |  | - | - | - | - |  | - | - | - | - | - | [5 empty] | ​The camera does not return the model name, which is why it is impossible to work in Intellect.
HawkEye | HawkEye KDT-HW69RC72-EP | Camera | nsd-1.0.11.68 | 1 | 2 | + | - | + | - |  | 1280x720 |  | - | - | - | - |  | - | - | - | - | - | [5 empty] | ​The camera does not return the model name, which is why it is impossible to work in Intellect.
Hikvision | Hikvision AE-VC1B1I-ISF | Camera | V3.0.1 build240402 538102 |  |  | - | - | + | + | H.264+: И H.265+: И | 1280x720 | 704x576 | + | + | - | - | - | - | - | - | - | Детектор заполнения жесткого диска: НИ Детектор ошибок жесткого диска: НИ Детектор несанкционированного доступа: НИ | - | + | + | + | -
Hikvision | Hikvision ​DS-2CD2435FWD-IS / DS-2CD2535FWD-IS | Camera | V5.5.80 build 180911 | 1 | 2 | + | - | + | + | - | 2048x1536 | 640x480 | + | - | - | - |  | - | - | - | + | hacking detection; motion detection; intrusion detection; line crossing detection; ROI mode |  | +
Hikvision | Hikvision DS-2CD1023G0-I / DS-2CD1123G0-I / DS-2CD1323G0-I | Camera | V5.5.93 build 190528 | 2 | 2 | + | - | + | + | - | 1920x1080 | 640x480 | - | - | - | - |  | - | - | - | - | hacking detection; motion detection |  | +
Hikvision | Hikvision DS-2CD1643G0-I / DS-2CD1043G0-I / DS-2CD1143G0-I / DS-2CD1743G0-I | Camera | V5.5.82 build 190130 | 1 | 2 | + | - | + | + | - | 2560x1440 | 640x480 | - | - | - | - | - | - | - | - | + | motion detection; ROI mode |  | + | + | + |  | For the built-in storage to work correctly, you must disable DST in the camera settings (System Settings → DST → Activate DST)
Hikvision | Hikvision DS-2CD1723G0-I | Camera | V5.5.82 | 2 | 2 | + | - | + | + | - | 1920x1080 | 640x480 | - | - | - | - |  | - | - | - | - | hacking detection; motion detection |  | +
Hikvision | Hikvision DS-2CD2012-I / DS-2CD2112-I | Camera | V5.0.0 130412 | 1 | 2 | + |  | + |  |  | 1280x960 | [10 empty] | motion detection | [5 empty] | 1. On the second stream, you cannot set a resolution value higher than on the first. 2. The motion detector only works when the "Arming Schedule" table is filled in the camera's web interface.
Hikvision | Hikvision DS-2CD2020F-I / DS-2CD2020-I / S-2CD2T20-I3 / DS-2CD2T20-I5 / DS-2CD2T20-I8 / DS-2CD2E20F / DS-2CD2E20F-W / DS-2CD2020F-IW / DS-2CD2120F-I / DS-2CD2120F-IW / DS-2CD2620F-I / DS-2CD2720F-I | Camera | V5.4.5 build 170123 | 1 | 2 | + | - | + | - | - | 1920x1080 | 704x576 | - | - | - | - | - | - | - | - | - | hacking detection; intrusion detection; line crossing detection; motion detection; ROI mode |  | + | + | +
Hikvision | Hikvision DS-2CD2022F-I / DS-2CD2022F-IW / DS-2CD2122F-I / DS-2CD2122F-IW / DS-2CD2422F-I / DS-2CD2422F-IW / DS-2CD2522F-I / DS-2CD2622F-I / DS-2CD2722F-I / DS-2CD2022-I / DS-2CD2322-I | Camera | V5.4.5 build 170123 | 1 | 2 | + | - | + | - | - | 1920x1080 | 704x576 | - | - | - | - |  | - | - | - | + | hacking detection; intrusion detection; line crossing detection; motion detection; PIR alarm; ROI mode |  | + |  |  |  | To configure ROI compression, the camera allows you to create only one region for each stream.​ ​​​ ​ ​​
Hikvision | Hikvision DS-2CD2025FWD-I / DS-2CD2125FWD-I / DS-2CD2125FWD-IM / DS-2CD2325FWD-I / DS-2CD2T25FWD-I / DS-2CD2T25FWD-I5 / DS-2CD2T25FWD-I8 | Camera | V5.5.3 build 170926 | 1 | 2 | + | - | + | + | - | 1920x1080 | - | - | - | - | - |  | - | - | - | + | ROI mode |  | + |  |  |  | Due to the camera's peculiarity, when H264+ or H265+ mode is active, you cannot change the SVC parameters, profile, I-frame interval, since when they are changed, other video stream settings cease to be applied.
Hikvision | Hikvision DS-2CD2027G1-L | Camera | V5.5.94 build 190902 | 1 | 3 | + | - | + | + | - | 1920x1080 | 640x480 | - | - | - | - | - | - | - | - | + | intrusion detection; line crossing detection; motion detection |  | + | + | -
Hikvision | Hikvision DS-2CD2032F-I / DS-2CD2032F-IW / DS-2CD2132F-I / DS-2CD2132F-IW / DS-2CD2532F-I / DS-2CD2632F-I / DS-2CD2732F-I | Camera | V5.4.5 build 170123 | 1 | 2 | + | - | + | - | - | 2048x1536 | 704x576 | - | - | - | - |  | - | - | - | + | hacking detection; intrusion detection; line crossing detection; motion detection; PIR alarm; ROI mode |  | + |  |  |  | For the ROI parameter, compression ​the camera allows you to create only one region for each stream.​ ​​​ ​
Hikvision | Hikvision DS-2CD2032-I / DS-2CD2132-I / DS-2CD2332-I | Camera | V5.4.5 build 170123 | 1 | 2 | + | - | + | - | - | 2048x1536 | 704x576 | - | - | - | - |  | - | - | - | - | hacking detection; intrusion detection; line crossing detection; motion detection; PIR alarm; ROI mode |  | + |  |  |  | ​To configure ROI compression, the camera allows you to create only one region for each stream.​
Hikvision | Hikvision DS-2CD2035FWD-I / DS-2CD2135FWD-I / DS-2CD2135FWD-IW / DS-2CD2335FWD-I / DS-2CD2435FWD-I / DS-2CD2435FWD-IW / DS-2CD2535FWD-I / DS-2CD2535FWD-IW / DS-2CD2935FWD-I / DS-2CD2T35FWD-I3 / DS-2CD2T35FWD-I5 / DS-2CD2T35FWD-I8​ | Camera | V5.5.80 build 180911 | 1 | 2 | + | - | + | + | - | 2048x1536 | 640x480 | + | - | - | - |  | - | - | - | + | hacking detection; intrusion detection; line crossing detection; motion detection; ROI mode |  | + |  |  |  | The "Backlight compensation zone" video image setting works from the Axxon One PC when the "Backlight compensation" parameter is enabled.
Hikvision | Hikvision DS-2CD2043G0-I / DS-2CD2343G0-I | Camera | V5.5.80 build 180911 | 1 | 3 | + | - | + | + | - | 2688x1520 | 640x480 | - | - | - | - |  | - | - | - | +. | hacking detection; intrusion detection; line crossing detection; motion detection; ROI mode |  | +
Hikvision | Hikvision DS-2CD2043G2-IU | Camera | V5.5.800 build 210628 | 1 | 3 | + | - | + | + | - | 2688x1520 | 640x480 |  | + | - | + | - | - | - | - |  | hacking detection; ROI mode |  | + | + | + |  | ​The built-in hacking detector does not have the ability to create/edit a detection zone if there is no flag for sending settings to the device
Hikvision | Hikvision DS-2CD2055FWD-I / DS-2CD2155FWD-I / DS-2CD2355FWD-I / DS-2CD2955FWD-I / DS-2CD2T55FWD-I5 / DS-2CD2T55FWD-I8 | Camera | V5.4.5 build 170216 | 1 | 2 | + | - | + | - |  | 2560x1920 |  | + | - | - | - |  | - | - | - | + | audio detection; hacking detection; intrusion detection; line crossing detection; motion detection |  | +
Hikvision | Hikvision DS-2CD2083G0-I / DS-2CD2T83G0-I5 / DS-2CD2T83G0-I8 / DS-2CD2T85G1-I5 / DS-2CD2T85G1-I8 | Camera | V5.5.3 build 170926 | 1 | 2 | + | - | + | + | - | 3840x2160 | - | + | - | - | - |  | - | - | - | + | hacking detection; motion detection |  | +
Hikvision | Hikvision DS-2CD2083G2-IU | Camera | V5.5.800 build 210628 | 1 | 3 | + | - | + | + | - | 3840x2161 | 640x480 | - | - | - | - | - | - | - | - | - | intrusion detection; motion detection |  | + | + | +
Hikvision | Hikvision DS-2CD2085FWD-I / DS-2CD2185FWD-I / DS-2CD2183G0-I / DS-2CD2383G0-I​ / DS-2CD2385FWD-I / DS-2CD2T85FWD-I5 / DS-2CD2T85FWD-I8 | Camera | V5.5.3 build 170926 | 1 | 2 | + | - | + | + | - | 3840x2160 | - | + | - | - | - | - | - | - | - | + | hacking detection; intrusion detection; line crossing detection; motion detection |  | + | + | +
Hikvision | Hikvision DS-2CD2086G2-I / DS-2CD2186G2-I / DS-2CD2386G2-I / DS-2CD2T86G2-2I / DS-2CD2T86G2-4I / DS-2CD2087G2-L / DS-2CD2T87G2-L | Camera | V5.5.111 build 201223 | 1 | 2 | + | - | + | + | - | 3840x2160 | 640x480 | - | - | - | + | - | - | - | - | - | motion detection; hacking detection; scene change detection; intrusion detection; line crossing detection; region entrance detection; region exiting detection; ROI mode |  | + | + | +
Hikvision | Hikvision DS-2CD2086G2-U / DS-2CD2386G2-IU / DS-2CD2087G2-LU | Camera | V5.5.111 build 201223 | 1 | 2 | + | - | + | + | - | 3840x2160 | 640x480 | - | - | - | + | - | - | - | - | - | motion detection; hacking detection; scene change detection; intrusion detection; line crossing detection; region entrance detection; region exiting detection; ROI mode |  | + | + | +
Hikvision | Hikvision DS-2CD2110F-I / DS-2CD2110F-IW / DS-2CD2510F / DS-2CD2610F-I / DS-2CD2710F-I / DS-2CD2010-I / DS-2CD2010F-I / DS-2CD2010F-IW / DS-2CD2T10-I3 / DS-2CD2T10-I5 / DS-2CD2T10-I8 / DS-2CD2E10F | Camera | V5.4.5 build 170123 | 1 | 2 | + | - | + | - | - | 1280x960 | 704x576 | - | - | - | - |  | - | - | - | - |  |  | + |  |  |  | ​In the web interface, the frame rate settings have fixed values.
Hikvision | Hikvision DS-2CD2120F-IW | Camera | V5.4.4 | 1 | 2 | + | - | + | - |  | 704x576 (MJPEG) / 1920x1080 (H.264) |  | - | - | - | - |  | - | - | - | - | hacking detection; intrusion detection; motion detection; line crossing detection |  | +
Hikvision | Hikvision DS-2CD2121G0-IS / DS-2CD2721G0-IS | Camera | V5.5.92 build 190227 | 1 | 2 | + | - | + | + | - | 1920x1080 | 640x480 | - | +. | +. | - |  | - | + | + | + | hacking detection; intrusion detection; line crossing detection; motion detection; ROI mode |  | + |  |  |  | ​When using H.264+, H.265+, functions such as intrusion detection, line crossing detection, rotation, ROI, and main stream smoothing are not supported. WDR mode is only available when the "Backlight Compensation" (BLC) option is disabled and the "Shutter Speed" value is greater than 1/12. The "Gain" option from the Exposure settings group is available when the "IR Filter" value is other than "auto". When using 2-way audio, the speaker audio codec must be the same as the microphone audio codec.
Hikvision | Hikvision DS-2CD2122F-IS / DS-2CD2122F-ISW / DS-2CD2522F-IS / DS-2CD2622F-IS / DS-2CD2722F-IS | Camera | V5.4.5 build 170123 | 1 | 2 | + | - | + | - |  | 704x576 (MJPEG) / 1920x1080 (H.264) |  | - | + | + | - |  | - | + | + | + | hacking detection; intrusion detection; line crossing detection; motion detection; PIR alarm; ROI mode |  | + |  |  |  | For the "ROI compression" setting, the camera allows you to create only one region for each stream.​ ​​​ ​ ​​​
Hikvision | Hikvision DS-2CD2122FWD-IS / DS-2CD2722FWD-IZS / DS-2CD2122FWD-IWS / DS-2CD2722FWD-IS / DS-2CD2522FWD-IS / DS-2CD2522FWD-IWS / DS-2CD2622FWD-IS / DS-2CD2525FWD-IS | Camera | V5.5.0 build 170725 | 1 | 2 | + | - | + | - |  | 1920x1080 | 640x360 | - | + | - | - |  | - | + | + | - | hacking detection; motion detection |  | +
Hikvision | Hikvision DS-2CD2123G0-I / DS-2CD2023G0-I / DS-2CD2523G0-I / DS-2CD2323G0-I / DS-2CD2T23G0-I5 / DS-2CD2T23G0-I8 | Camera | V5.5.52 | 1 | 2 | + | - | + | + |  | 1920x1080 | 640x480 |  | - | - | - | - | - | - | - | + | face detection; hacking detection; intrusion detection; line crossing detection; motion detection; ROI mode |  | + | + | + |  | ​In PC Axxon One, when the smart codec (h264+/h265+) is enabled, SVC must be disabled.
Hikvision | Hikvision DS-2CD2123G0-IS / DS-2CD2423G0-IW | Camera | V5.5.52 | 1 | 2 | + | - | + | + |  | 1920x1080 | 640x480 |  | + | + | - | - | - | + | + | + | face detection; hacking detection; intrusion detection; line crossing detection; motion detection; ROI mode |  | + | + | + |  | ​In Axxon One, when the smart codec (h264+/h265+) is enabled, SVC must be disabled.
Hikvision | Hikvision DS-2CD2125FHWD-IS / DS-2CD2625FHWD-IZS / DS-2CD2H25FHWD-IZS / DS-2CD2525FHWD-IWS | Camera | V5.5.3 build 171211 | 1 | 3 | - | - | - | - | - | 1920x1080 | 640x480 | - | - | - | - |  | - | - | - | - | hacking detection; intrusion detection; line crossing detection; motion detection; ROI mode |  | + |  |  |  | In the Axxon One PC, you can set ROI areas only for one stream - the first or the second. Setting areas for two streams simultaneously is done from the web interface.
Hikvision | Hikvision DS-2CD2125FWD-IS / DS-2CD2425FWD-IWS | Camera | V5.5.52 build 180511 | 1 | 2 | + | - | + | + |  | 1920x1080 | 640x480 | - | +. | +. | - |  | - | + | + | + | - |  | +
Hikvision | Hikvision DS-2CD2125G0-IMS | Camera | V5.5.3 build 171211 | 1 | 3 | + | - | + | + | - | 1920x1080 | 640x480 | - | - | - | - |  | - | - | - | - | hacking detection; intrusion detection; line crossing detection; motion detection; ROI mode |  | +
Hikvision | Hikvision DS-2CD2126G1-IS / DS-2CD2626G1-IZS / DS-2CD2726G1-IZS | Camera | V5.5.72 build 181213 | 1 | 3 | - | - | + | + | - | 1920x1080 | 640x480 | - | - | - | - |  | - | - | - | + | hacking detection; intrusion detection; line crossing detection; motion detection; region entrance detection; region exiting detection; ROI mode; scene change detection |  | + |  |  |  | To enable the third stream, go to: Settings → System → Maintenance → System services → Enable third stream. When the third stream is enabled, the following stop working: Intrusion detector, Line crossing detector, Zone entry detector, Zone exit detector, smart codecs. To activate the motion detector, go to: Settings → System → Maintenance → System services → Enable motion detection. Then go to the "Events" tab and configure it. When motion detection is enabled, the following stop working: Intrusion detector, Line crossing detector, Zone entry detector, Zone exit detector.
Hikvision | Hikvision DS-2CD2135FWD-IS / DS-2CD2135FWD-IWS / DS-2CD2935FWD-IS | Camera | V5.5.3 build 170926 | 1 | 2 | + | - | + | + | - | 2048x1536 |  | + | - | + | - |  | - | + | + | + | hacking detection; intrusion detection; line crossing detection; motion detection |  | + |  |  |  | 1. The "Backlight compensation zone" parameter works from the Axxon One PC when the "Backlight compensation" parameter is enabled; 2. Due to the camera's peculiarity, when the H264+ and H265+ modes are enabled, the following video stream parameters are not available: "SVC mode", "Profile", "Frame frequency"; 3. The set of built-in detectors may differ on different firmware versions.
Hikvision | Hikvision DS-2CD2142FWD-IS / DS-2CD2142FWD-IWS | Camera | V5.5.0 build 170725 | 1 | 2 | + | - | + | - |  | 2688x1520 | 640x360 | - | + | + | - |  | - | + | + | - | hacking detection; intrusion detection; line crossing detection; motion detection |  | +
Hikvision | Hikvision DS-2CD2143G0-I / DS-2CD2T43G0-I5 / DS-2CD2543G0-I / DS-2CD2T43G0-I8 / DS-2CD2443G0-I | Camera | V5.6.2 build 190701 | 1 | 3 | + | - | + | + | - | 2688x1520 | 640 × 480 | - | - | - | - |  | - | - | - | + | motion detection |  | +
Hikvision | Hikvision DS-2CD2145FWD-I / DS-2CD2345FWD-I | Camera | V5.5.80 build 180911 | 1 | 3 | + | - | + | + | - | 2688x1520 | 640x480 | - | - | - | - |  | - | - | - | +. | face detection; hacking detection; intrusion detection; line crossing detection; motion detection; ROI mode |  | +
Hikvision | Hikvision DS-2CD2146G1-I / DS-2CD2T46G1-4I / DS-2CD2T46G1-2I | Camera | V5.6.0 build 190507 | 1 | 3 | + | - | + | + | - | 2688x1520 | 640x480 | - | - | - | - |  | - | - | - | + | hacking detection; intrusion detection; line crossing detection; motion detection; region entrance detection; region exiting detection; ROI mode; scene change detection |  | + |  |  |  | The camera has 3 streams, the third stream is enabled in the web interface. When the 3rd stream is enabled, the camera reboots. If the third stream is enabled, some functions are not supported: intrusion detection, line crossing, area entry, area exit, as well as H.264+ and H.265+. The motion detection detector must be enabled in the web interface. After enabling, the camera reboots. When motion detection is enabled, some functions are not supported: intrusion detection, line crossing, area entry, and area exit.
Hikvision | Hikvision DS-2CD2146G1-IS | Camera | V5.6.0 build 190507 | 1 | 3 | + | - | + | + | - | 2688x1520 | 640x480 | - | - | - | - |  | - | - | - | + | hacking detection; intrusion detection; line crossing detection; motion detection; region entrance detection; region exiting detection; ROI mode; scene change detection |  | + |  |  |  | The camera has 3 streams, the third stream is enabled in the web interface. When the 3rd stream is enabled, the camera reboots. If the third stream is enabled, some functions are not supported: intrusion detection, line crossing, area entry, area exit, as well as H.264+ and H.265+. The motion detection detector must be enabled in the web interface. After enabling, the camera reboots. When motion detection is enabled, some functions are not supported: intrusion detection, line crossing, area entry, and area exit.
Hikvision | Hikvision DS-2CD2183G0-IS | Camera | V5.5.3 build 170926 | 1 | 2 | - | - | - | - | - | 3840x2160 | - | - | - | - | - |  | - | - | - | - | hacking detection; motion detection |  | +
Hikvision | Hikvision DS-2CD2185FWD-IS | Camera | V5.5.3 build 170926 | 1 | 2 | + | - | + | + | - | 3840x2160 | 640x480 | + | + | + | - |  | - | + | + | + | hacking detection; intrusion detection; line crossing detection; motion detection; |  | +
Hikvision | Hikvision DS-2CD2185G0-IMS | Camera | V5.5.3 build 170926 | 1 | 2 | + | - | + | + | - | 3840x2160 | - | + | - | - | - |  | - | - | - | + | hacking detection; intrusion detection; line crossing detection; motion detection |  | +
Hikvision | Hikvision DS-2CD2325FHWD-I / DS-2CD2525FHWD-I / DS-2CD2025FHWD-I / DS-2CD2125FHWD-I / DS-2CD2T25FHWD-I5 / DS-2CD2T25FHWD-I8 | Camera | V5.5.3 build 171211 | 1 | 3 | - | - | - | - | - | 1920x1080 | 640x480 | - | - | - | - |  | - | - | - | - | hacking detection; intrusion detection; line crossing detection; motion detection; ROI mode |  | + |  |  |  | In the Axxon One PC, you can set ROI areas only for one stream - the first or the second. Setting areas for two streams simultaneously is done from the web interface.
Hikvision | Hikvision DS-2CD2327G1-L / DS-2CD2327G1-LU | Camera | V5.6.0 build 190507 | 1 | 3 | + | - | + | + |  | 1920x1080 | 640x480 | - | - | - | - |  | - | - | - | + | face detection; hacking detection; intrusion detection; line crossing detection; motion detection; object removal detection; ROI mode; scene change detection; unattended baggage detection |  | +
Hikvision | Hikvision DS-2CD2345G0P-I | Fisheye Camera | V5.6.6 build 210625 | 1 | 2 | + | - | + | + | - | 2688x1520 | 640x480 |  | - | - |  | - | - | - | - | +. | motion detection | - | + | + | + |  | Built-in detectors do not have the ability to create/edit a detection zone if there is no flag for sending settings to the device.
Hikvision | Hikvision DS-2CD2346G1-I/SL / DS-2CD2T46G1-4I/SL | Camera | V5.6.0 build 190507 | 1 | 3 | + | - | + | + | - | 2688x1520 | 640x480 | - | - | - | - |  | - | - | - | + | hacking detection; intrusion detection; line crossing detection; motion detection; region entrance detection; region exiting detection; ROI mode; scene change detection |  | + |  |  |  | The camera has 3 streams, the third stream is enabled in the web interface. When the 3rd stream is enabled, the camera reboots. If the third stream is enabled, some functions are not supported: intrusion detection, line crossing, area entry, area exit, as well as H.264+ and H.265+. The motion detection detector must be enabled in the web interface. After enabling, the camera reboots. When motion detection is enabled, some functions are not supported: intrusion detection, line crossing, area entry, and area exit.
Hikvision | Hikvision DS-2CD2347G2-LU | Camera | V5.5.134 build 200814 | 1 | 3 | + | - | + | + | - | 2688x1520 | 640x480 | - | - | - | - | - | - | - | - | - | hacking detection; intrusion detection; line crossing detection; motion detection; onboard tracker; region entrance detection; region exiting detection; ROI mode; scene change detection; |  | + | + | + |  | ​​For the built-in tracker to work, at least one SMART event must be active (setting in the camera's web interface).​
Hikvision | Hikvision DS-2CD2412F-I / DS-2CD2412F-IW | Camera | V5.3.0 build 150513 | 1 | 2 | + | - | + | - |  | 704x576 (MJPEG) / 1280x960 (H.264) |  | - | - | - | - |  | - | - | - | - | - | [5 empty] | With firmware V5.3.0, the DS-2CD2412F-I(W) camera will be identified as HIK-2412-WIFI. The camera has a passive infrared PIR sensor.
Hikvision | Hikvision DS-2CD2423G0-I | Camera | V5.5.52 | 1 | 3 | + | - | + | + | - | 1920x1080 | 640x480 | - | + | + | - | - | - | - | - | + | face detection; hacking detection; intrusion detection; line crossing detection; motion detection; PIR alarm; ROI mode |  | + | + | + |  | Camera features: 1. Built-in detectors can be enabled/disabled only from the web interface. For line crossing and intrusion detectors, the minimum size and maximum size parameters are set in the web interface. 2. The camera supports the third stream. When it is enabled: - the camera reboots, - face recognition functions, H264+, H265+ are not supported. 3. To activate WDR technology in the Axxon One PC, you must disable the "Backlight compensation zone" parameter. 4. For correct operation with video streams in the Axxon One PC with H264+ or H265+ enabled, you must select "No" for the "SVC mode" parameter.
Hikvision | Hikvision DS-2CD2425FWD-I | Camera | V5.5.52 build 180511 | 1 | 2 | + | - | + | + | - | 1920x1080 | 640x480 | - | +. | +. | - |  | - | - | - | + |  |  | +
Hikvision | Hikvision DS-2CD2432F-I / DS-2CD2432F-IW / DS-2CD2532F-IS / DS-2CD2132F-IS / DS-2CD2132F-IWS / DS-2CD2632F-IS / DS-2CD2732F-IS | Camera | V5.4.5 build 170123 | 1 | 2 | + | - | + | - | - | 704x576 (MJPEG) / 2048x1536 (H.264) | 704x576 | - | +. | +. | - | - | - | + | + | + | motion detection; hacking detection; intrusion detection; line crossing detection; ROI mode; passive PIR motion detection |  | + | + | + |  | To configure ROI compression, the camera allows you to create only one area for each stream. ​ ​​​ The camera also has integrated privacy mask functionality (on the "Detectors" tab)
Hikvision | Hikvision DS-2CD2435FWD-IWS / DS-2CD2535FWD-IWS / DS-2CD2635FWD-IZS / DS-2CD2735FWD-IZS / DS-2CD2935FWD-IS / DS-2CD2H35FWD-IZS | Camera | V5.5.82 build 181211 | 1 | 2 | + | - | + | - |  | 2048x1536 | - | + | + | + | + |  | - | + | + | + | face detection; hacking detection; intrusion detection; line crossing detection; motion detection; ROI mode |  | + |  |  |  | The "Backlight compensation zone" video image setting works from the Axxon One PC when the "Backlight compensation" parameter is enabled.
Hikvision | Hikvision DS-2CD2442FWD-IW | Camera | V5.5.5 build 180111 | 1 | 3 | + | - | + | - | - | 2688x1520 | 640x360 | - | + | - | - |  | - | - | - | - | hacking detection; intrusion detection; line crossing detection; motion detection; ROI mode |  | + |  |  |  | When changing the H.265+, H.264+, TV standard, third stream on/off parameters, the device reboots. When H.265+ and H.264+ are enabled, a number of video stream parameters become unavailable. The third stream is enabled in the web interface on the "System Services" tab. When the third stream is enabled, some functions become unavailable, see the web interface. WDR mode is not available at exposure values ​​greater than 1/25. ROI compression is not available for a stream with the MJPEG codec.
Hikvision | Hikvision DS-2CD2443G0-IW | Camera | V5.5.82 build 181211 | 1 | 3 | + | - | + | + | - | 2688x1520 | 640x480 | - | + | +. | - |  | - | - | - | + | face detection; hacking detection; intrusion detection; line crossing detection; motion detection; PIR alarm; ROI mode |  | + |  |  |  | ​When changing the H.265+, H.264+, TV standard settings, the device reboots. When H.265+ and H.264+ are enabled, a number of video stream settings become unavailable. The third stream is enabled in the web interface in the "System Services" tab. The camera has a built-in microphone and speaker. The device specification indicates alarm inputs and outputs, the functionality is missing in the web interface. When the third stream is enabled, some functions become unavailable, see the web interface.​ For the correct application of stream settings in the Axxon One PC, with the "H264+/H265+ (Smart Codec)" parameter enabled, the "SV"C parameter must be disabled
Hikvision | Hikvision DS-2CD2443G2-I | Camera | V5.5.800 build 210628 | 1 | 3 | + | - | + | + | - | 2688x1520 | 640x480 | + | + | +. | + | - | - | - | - |  | motion detection; hacking detection; ROI mode; passive PIR motion detection |  | + | + | + |  | ​Built-in motion and hacking detectors have the ability to create/edit a detection zone in the absence of a flag for sending settings to the device.
Hikvision | Hikvision DS-2CD2455FWD-I | Camera | V5.5.0 | 1 | 2 | + | - | + | + | - | 2560x1920 | 704x480 | + | + | + | - |  | - | - | - | + | audio detection; hacking detection; intrusion detection; line crossing detection; motion detection |  | +
Hikvision | Hikvision DS-2CD2512F-I | Camera | V5.4.5 build 170123 | 1 | 2 | + | - | + | - | - | 1280x960 | 704x576 | - | - | - | - |  | - | - | - | - | hacking detection; motion detection |  | + |  |  |  | Frame rate of 30 fps is available when selecting the NTSC TV standard.
Hikvision | Hikvision DS-2CD2512F-IS | Camera | V5.4.5 build 170123 | 1 | 2 | + | - | + | - | - | 1280x960 | 704x576 | - | - | - | - |  | - | - | - | - | hacking detection; motion detection |  | +
Hikvision | Hikvision DS-2CD2520F | Camera | V5.4.5 build 170123 | 1 | 2 | + | - | + | - |  | 704x576 (MJPEG) / 1920x1080 (H.264) |  | - | - | - | - |  | - | - | - | + | motion detection |  | +
Hikvision | Hikvision DS-2CD2522FWD-I / DS-2CD2522FWD-IW | Camera | V5.3.8 build 151224 | 1 | 2 | + | - | + | - |  | 1920x1080 | 640x360 | - | - | - | - |  | - | - | - | - | hacking detection; motion detection |  | + |  |  |  | ​Integrated intrusion detection detector, line crossing detector. ​
Hikvision | Hikvision DS-2CD2522FWD-IS / DS-2CD2522FWD-IWS | Camera | V5.3.8 build 151224 | 1 | 2 | + | - | + | - |  | 640x360 (MJPEG) / 1920x1080 (H.264) |  | - | + | - | - |  | - | - | - | - | - |  | + |  |  |  | ​Integrated intrusion detection detector, line crossing detector.
Hikvision | Hikvision DS-2CD2523G0-IS | Camera | V5.5.51 | 1 | 3 | + | - | + | + |  | 1920x1080 | 640x480 | - | + | + | - |  | - | + | + | + | hacking detection; intrusion detection; line crossing detection; motion detection; ROI mode |  | +
Hikvision | Hikvision DS-2CD2523G0-IWS | Camera | V5.5.51 build 180314 | 1 | 3 | + | - | + | + |  | 1920x1080 | 640x480 | - | + | + | - |  | - | + | + | + | hacking detection; intrusion detection; line crossing detection; motion detection; ROI mode |  | +
Hikvision | Hikvision DS-2CD2532F-I | Camera | V5.3.0 build 150513 | 1 | 2 | + | - | + |  |  | 704x576 (MJPEG) / 2048x1536 (H.264) |  | - | - | - | - |  |  | - | - |  | hacking detection; motion detection; PIR Alarm | [5 empty] | Integrated passive infrared motion detector (PIR Alarm)
Hikvision | Hikvision DS-2CD2532F-IS | Camera | V5.4.5 build 170123 | 1 | 2 | + | - | + | - | - | 2048x1536 | 704x576 | - | + | - | - |  | - | - | - | - | hacking detection; motion detection; PIR alarm |  | + |  |  |  | Integrated passive infrared motion detection (PIR Alarm).
Hikvision | Hikvision DS-2CD2542FWD-I / DS-2CD2542FWD-IW | Camera | V5.3.8 build 151224 | 1 | 2 | + | - | + | - |  | 640x360 (MJPEG) / 2688x1520 (H.264) |  | - | - | - | - |  | - | - | - | + | intrusion detection; line crossing detection; motion detection; tampering detection |  | + |  |  |  | Integrated intrusion detection detector, line crossing detector. The parameters "Advanced WDR" and "WDR Level" depend on the settings "Shutter Speed" (the value should be at least 1/25) and "Digital Noise Reduction" (the setting should be disabled)
Hikvision | Hikvision DS-2CD2542FWD-IS / DS-2CD2542FWD-IWS | Camera | V5.3.8 build 151224 | 1 | 2 | + | - | + | - |  | 640x360 (MJPEG) / 2688x1520 (H.264) |  | - | + | + | - |  | - | + | + | + | intrusion detection; line crossing detection; motion detection; tampering detection |  | + |  |  |  | Integrated intrusion detection detector, line crossing detector. The parameters "Advanced WDR" and "WDR Level" depend on the settings "Shutter Speed" (the value should be at least 1/25) and "Digital Noise Reduction" (the setting should be disabled)
Hikvision | Hikvision DS-2CD2543G0-IWS | Camera | V5.5.51 build 180314 | 1 | 3 | + | - | + | + |  | 2688x1520 | 640x480 | - | + | + | - |  | - | + | + | +. | hacking detection; intrusion detection; line crossing detection; motion detection; ROI mode |  | +
Hikvision | Hikvision DS-2CD2543G2-IS | Camera | V5.5.801 build 210727 | 1 | 3 | + | - | + | + | - | 2688x1520 | 640x480 |  | + |  |  | - | - |  |  |  | motion detection; hacking detection; face detection; intrusion detection; line crossing detection; ROI mode | - | + | + | + |  | ​To make the Intrusion, Tripwire, Region entrance, Region exiting detectors appear, in the System » System settings section you need to go to VCA RESOURCE and apply the Smart Event setting. When Smart Event is enabled, the third video stream disappears and the "Rotate" setting disappears in the image settings.
Hikvision | Hikvision DS-2CD2545FWD-I / DS-2CD2T45FWD-I5 / DS-2CD2T45FWD-I8 | Camera | V5.5.52 build 180912 | 1 | 3 | + | - | + | + |  | 2560x1440 | 640x480 | - | - | - | - |  | - | - | - | + |  |  | +
Hikvision | Hikvision DS-2CD2546G2-IS | Camera | V5.7.2 build 211109 | 1 | 3 | + | - | + | + | H.264+; H.265+ | 2688x1520 | 640x480 | - | - | - | - | - | - | + | + | +. | Motion detection; Hacking detection; Face detection; VCA analytics; Scene change detection; Intrusion detection; Line crossing detection; Region entrance detection; Region exiting detection; ROI mode | - | + | + | + | - | ​Built-in detectors do not have the ability to create/edit a detection zone if there is no flag for sending settings to the device.
Hikvision | Hikvision DS-2CD2555FWD-I / DS-2CD2555FWD-IW | Camera | fw. V5.5.61 build 180718 | 1 | 3 | + | - | + | + | - | 3072x1728 | 640x480 | - | - | - | - |  | - | - | - | + | hacking detection; intrusion detection; line crossing detection; motion detection; ROI mode |  | + |  |  |  | ​​When H264+ or H265+ is enabled, the following functions will stop working: SVC, ROI, Smoothing, Face Detector, Detector, Abandoned Object Detector, Object Removal Detector.​​​
Hikvision | Hikvision DS-2CD2610F-IZ / DS-2CD2710F-IZ | Camera | V5.4.5 build 170123 | 1 | 2 | + | - | + | - |  | 1280x960 |  | - | - | - | - |  | - | - | - | - | - |  | + |  |  |  | ​In the web interface, the frame rate settings have fixed values.
Hikvision | Hikvision DS-2CD2610F-IZS / DS-2CD2710F-IZS | Camera | V5.4.5 build 170123 | 1 | 2 | + | - | + | - |  | 1280x960 |  | - | - | - | - |  | - | - | - | - | - |  | + |  |  |  | ​In the web interface, the frame rate settings have fixed values.
Hikvision | Hikvision DS-2CD2612F-I / DS-2CD2712F-I / DS-2CD2012F-I / DS-2CD2012F-IW / DS-2CD2112F-I / DS-2CD2112F-IW / DS-2CD2212-I5 / DS-2CD2312-I / DS-2CD2T12-I3 / DS-2CD2T12-I5 / DS-2CD2T12-I8 | Camera | V5.3.3 build 151019 | 1 | 2 | + | - | + | - |  | 704x576 (MJPEG) / 1280x960 (H.264) |  | - | - | - | - |  | - | - | - | - | motion detection; tampering detection |  | + |  |  |  | For the detectors, beams, relays to work, you need to fill in the schedule of these components in the web interface of the camera. For the second stream, you cannot set a resolution higher than the first one
Hikvision | Hikvision DS-2CD2612F-IS / DS-2CD2712F-IS / DS-2CD2112F-IS / DS-2CD2112F-ISW | Camera | V5.3.3 build 151019 | 1 | 2 | + | - | + | - |  | 704x576 (MJPEG) / 1280x960 (H.264) |  | - | + | + | - |  | - | + | + | - | motion detection; tampering detection |  | + |  |  |  | For the detectors, beams, relays to work, you need to fill in the schedule of these components in the web interface of the camera. For the second stream, you cannot set a resolution higher than the first one
Hikvision | Hikvision DS-2CD2620F-IZ / DS-2CD2720F-IZ | Camera | V5.4.5 build 170123 | 1 | 2 | + | - | + | - | - | 1920x1080 | 720x576 | - | - | - | - | - | - | - | - | - | hacking detection; intrusion detection; line crossing detection; motion detection; ROI mode |  | + | + | +
Hikvision | Hikvision DS-2CD2620F-IZS / DS-2CD2720F-IZS | Camera | V5.4.5 build 170123 | 1 | 2 | + | - | + | - | - | 1920x1080 | 720x576 | - | - | - | - | - | - | - | - | - | hacking detection; intrusion detection; line crossing detection; motion detection; ROI mode |  | + | + | +
Hikvision | Hikvision DS-2CD2621G0-I | Camera | V5.5.92 build 190227 | 1 | 2 | + | - | + | + | - | 1920x1080 | 640x480 | - | - | - | - | - | - | - | - | + | hacking detection;intrusion detection;line crossing detection;motion detection;ROI mode |  | + | + | -
Hikvision | Hikvision DS-2CD2621G0-IS | Camera | V5.5.92 build 190227 | 1 | 2 | + | - | + | + | - | 1920x1080 | 640x480 | - | +. | +. | - | - | - | + | + | + | hacking detection;intrusion detection;line crossing detection;motion detection;ROI mode |  | + | + | -
Hikvision | Hikvision DS-2CD2622FWD-I | Camera | V5.3.8 build 151224 | 1 | 2 | + | - | + | - |  | 640x360 (MJPEG) / 1920x1080 (H.264) |  | - | - | - | - |  | - | - | - | - | - |  | + |  |  |  | ​​​Integrated intrusion detection detector, line crossing detector.​
Hikvision | Hikvision DS-2CD2622FWD-IZ / DS-2CD2F22FWD-I / DS-2CD2F22FWD-IW / DS-2CD2022WD-I / DS-2CD2322WD-I / DS-2CD2122FWD-I / DS-2CD2122FWD-IW | Camera | V5.5.5 build 180111 | 1 | 2 | + | - | + | - | - | 1920x1080 | 640x360 | - | - | - | - |  | - | - | - | - |  |  | + |  |  |  | ​Integrated intrusion detection detector and line crossing detector.​
Hikvision | Hikvision DS-2CD2623G0-IZS | Camera | V5.5.51 build 180314 | 1 | 3 | + | - | + | + |  | 1920x1080 | 640x480 | - | + | + | + |  | - | + | + | + | hacking detection; intrusion detection; line crossing detection; motion detection; ROI mode |  | +
Hikvision | Hikvision DS-2CD2623G1-IZ / DS-2CD2723G1-IZ / DS-2CD2725G1-IZ | Camera | V5.5.80 build 180911 | 1 | 3 | + | - | + | + | - | 1920x1080 | 640x480 | - | - | - | + |  | - | + | + | + | face detection; hacking detection; intrusion detection; line crossing detection; motion detection; ROI mode |  | +
Hikvision | Hikvision DS-2CD2625FWD-IZS / DS-2CD2725FWD-IZS / DS-2CD2H25FWD-IZS / DS-2CD2525FWD-IWS | Camera | V5.5.52 build 180511 | 1 | 2 | - | - | - | - | - | 1920x1080 | 640x480 | - | +. | +. | - |  | - | - | - | - | intrusion detection; line crossing detection; motion detection; ROI mode |  | +
Hikvision | Hikvision DS-2CD2632F-I | Camera | V5.3.3 build 151019 | 1 | 2 | + | - | + | - |  | 704x576 (MJPEG) / 2048x1536 (H.264) |  | - | - | - | - |  | - | - | - | - | hacking detection; motion detection |  | + |  |  |  | To operate detectors, beams, and relays, you need to fill out the operating schedule for these components in the camera's web interface.
Hikvision | Hikvision DS-2CD2632F-IS / DS-2CD2732F-IS | Camera | V5.3.3 build 151019 | 1 | 2 | + | - | + | - |  | 2048x1536 | 704x576 | + | +. | + | - |  | - | + | + | - | hacking detection; motion detection |  | + | + | + |  | 1. For the detectors, beams, and relays to work, you need to fill in the schedule for these components in the camera's web interface. 2. For DS-2CD2732F-IS, there is no "Corridor mode" setting.
Hikvision | Hikvision DS-2CD2635FWD-IZS / DS-2CD2735FWD-IZS / DS-2CD2H35FWD-IZS | Camera | V5.5.82 build 181211 | 1 | 2 | + | - | + | - |  | 2048x1536 | - | + | + | + | + |  | - | + | + | + | face detection; hacking detection; intrusion detection; line crossing detection; motion detection; ROI mode |  | + |  |  |  | The video image parameter "Backlight compensation zone" works in the Axxon One PC when the "Backlight compensation" parameter is enabled.
Hikvision | Hikvision DS-2CD2642FWD-I / DS-2CD2742FWD-I | Camera | V5.3.8 build 151224 | 1 | 2 | + | - | + | - |  | 640x360 (MJPEG) / 2688x1520 (H.264) |  | - | - | - | - |  | - | - | - | - | intrusion detection; line crossing detection; motion detection; tampering detection |  | + |  |  |  | Integrated intrusion detection detector, line crossing detector.
Hikvision | Hikvision DS-2CD2642FWD-IS / DS-2CD2742FWD-IS | Camera | V5.3.8 build 151224 | 1 | 2 | + | - | + | - |  | 640x360 (MJPEG) / 2688x1520 (H.264) |  | - | + | + | - |  | + | + | + | - | intrusion detection; line crossing detection; motion detection; tampering detection |  | + |  |  |  | ​Integrated intrusion detection detector, line crossing detector.
Hikvision | Hikvision DS-2CD2642FWD-IZ / DS-2CD2742FWD-IZ / DS-2CD2042WD-I / DS-2CD2342WD-I / DS-2CD2F42FWD-I/ DS-2CD2F42FWD-IW / DS-2CD2142FWD-I / DS-2CD2142FWD-IW | Camera | V5.5.5 build 180111 | 1 | 3 | + | - | + | - | - | 2688x1520 | 640x360 | - | - | - | + |  | - | - | - | - | hacking detection; intrusion detection; line crossing detection; motion detection; ROI mode |  | + |  |  |  | ​Integrated telemetry (focus, zoom)
Hikvision | Hikvision DS-2CD2642FWD-IZS / DS-2CD2742FWD-IZS / DS-2CD2F42FWD-IS / DS-2CD2F42FWD-IWS / DS-2CD3542FWCD-ITD | Camera | V5.5.5 build 180111 | 1 | 2 | + | - | + | - | - | 2688x1520 | 640x360 | - | + | + | + |  | - | + | + | + | hacking detection; intrusion detection; line crossing detection; motion detection; ROI mode |  | +
Hikvision | Hikvision DS-2CD2643G0-IZS / DS-2CD2743G0-IZS / DS-2CD2H43G0-IZS / DS-2CD2643G1-IZS / DS-2CD2645G1-IZS​ / DS-2CD2745G1-IZS​ / DS-2CD2145FWD-IS / DS-2CD2H45FWD-IZS / DS-2CD2743G1-IZS / DS-2CD2745FWD-IZS | Camera | V5.5.80 build 180911 | 1 | 3 | + | - | + | + | - | 2688x1520 | 640x480 | - | + | + | + |  | - | + | + | +. | face detection; hacking detection; intrusion detection; line crossing detection; motion detection; ROI mode |  | + |  |  |  | The archive recorded from the second stream in MJPEG will not be displayed correctly - a feature of the device.
Hikvision | Hikvision DS-2CD2643G1-IZ / DS-2CD2645G1-IZ / DS-2CD2745G1-IZ / DS-2CD2743G1-IZ | Camera | V5.5.80 build 180911 | 1 | 3 | + | - | + | + | - | 2688x1520 | 640x480 | - | - | - | + |  | - | - | - | +. | face detection; hacking detection; intrusion detection; line crossing detection; motion detection; ROI mode |  | +
Hikvision | Hikvision DS-2CD2643G2-IZS | Camera | V5.5.102 build 200819 | 1 | 3 | + | - | + | + | H.264+ | 2688x1520 | 640x480 | - | +. | +. | + | - | - | + | + | - | Motion detection; Hacking detection; Face detection; Line crossing detection; Region entrance detection; ROI mode |  | + | + | -
Hikvision | Hikvision DS-2CD2645FWD-IZS / DS-2CD3545G0-IS / DS-2CD3745G0-IZS / DS-2CD3745G1-IZS | Camera | V5.6.2 build 190701 | 1 | 3 | + | - | + | + | - | 2688x1520 | 640x480 | - | - | - | + | - | - | + | + | + | face detection; hacking detection; intrusion detection; line crossing detection; motion detection; object removal detection; ROI mode; scene change detection; unattended baggage detection; |  | + | + | -
Hikvision | Hikvision DS-2CD2646G1-IZ | Camera | V5.6.0 build 190507 | 1 | 3 | + | - | + | + | - | 2688x1520 | 640x480 | - | - | - | - |  | - | - | - | + | hacking detection; intrusion detection; line crossing detection; motion detection; region entrance detection; region exiting detection; ROI mode; scene change detection |  | + |  |  |  | The camera has 3 streams, the third stream is enabled in the web interface. When the 3rd stream is enabled, the camera reboots. If the third stream is enabled, some functions are not supported: intrusion detection, line crossing, area entry, area exit, as well as H.264+ and H.265+. The motion detection detector must be enabled in the web interface. After enabling, the camera reboots. When motion detection is enabled, some functions are not supported: intrusion detection, line crossing, area entry, and area exit.
Hikvision | Hikvision DS-2CD2655FWD-IZS / DS-2CD2755FWD-IZS / DS-2CD2H55FWD-IZS / DS-2CD2555FWD-IWS | Camera | fw. V5.5.61 build 180718 | 1 | 3 | + | - | + | + | - | 3072x1728 | 640x480 | - | + | + | - |  | - | + | + | + | hacking detection; intrusion detection; line crossing detection; motion detection; ROI mode |  | + |  |  |  | ​When H.264+ or H.265+ is enabled, the following stop working: SVC, ROI, smoothing, face detection, detector, unattended baggage detection, object removal detector.​
Hikvision | Hikvision DS-2CD2663G0-IZS / DS-2CD2763G1-IZS | Camera | V5.6.0 build 190507 | 1 | 3 | + | - | + | + |  | 3072x2048 | 640x480 | - | - | - | + |  | - | - | - | - | hacking detection; intrusion detection; line crossing detection; motion detection |  | +
Hikvision | Hikvision DS-2CD2683G0-IZS / DS-2CD2683G1-IZS / DS-2CD2783G0-IZS / DS-2CD2H83G0-IZS​ / DS-2CD2785G1-IZS​ / DS-2CD2783G1-IZS | Camera | V5.5.3 build 170926 | 1 | 2 | + | - | + | + | - | 3840x2160 | - | + | - | - | - |  | - | - | - | + | hacking detection; motion detection |  | +
Hikvision | Hikvision DS-2CD2683G1-IZ / DS-2CD2783G1-IZ | Camera | V5.5.3 build 170926 | 1 | 2 | - | - | - | - | - | 3840x2160 | - | - | - | - | - |  | - | - | - | - | hacking detection; motion detection |  | +
Hikvision | Hikvision DS-2CD2686G2-IZS / DS-2CD3686G2T-IZS(C) / DS-2CD2786G2T-IZS / DS-2CD2H86G2-IZS / DS-2CD2H86G2T-IZS / DS-2CD2186G2-ISU / DS-2CD2386G2-ISU/SL / DS-2CD2686G2-IZSU/SL / DS-2CD2T86G2-ISU/SL | Camera | V5.5.111 build 201223 | 1 | 2 | + | - | + | + | - | 3840x2160 | 640x480 |  |  |  | + | - | - | + | + |  | motion detection; hacking detection; scene change detection; intrusion detection; line crossing detection; region entrance detection; region exiting detection; ROI mode | - | + | + | + |  | ​Models DS-2CD2186G2-ISU / DS-2CD2386G2-ISU/SL / DS-2CD2686G2-IZSU/SL / DS-2CD2T86G2-ISU/SL have a microphone built into the body
Hikvision | Hikvision DS-2CD2710F-IS / DS-2CD2110F-IS / DS-2CD2110F-IWS / DS-2CD2410F-I / DS-2CD2410F-IW / DS-2CD2610F-IS | Camera | V5.4.5 build 170123 | 1 | 2 | + | - | + | - |  | 1280x960 |  | - | - | - | - |  | - | - | - | - | - |  | + |  |  |  | ​In the web interface, the frame rate settings have fixed values.
Hikvision | Hikvision DS-2CD2721G0-I / DS-2CD2D21G0/M-D/NF / DS-2CD2T21G0-I / DS-2CD2T27G3E-L / DS-2CD2327G3E-L | Camera | V5.5.92 build 190227 | 1 | 2 | + | - | + | + | - | 1920x1080 | 640x480 | - | - | - | - |  | - | - | - | + | hacking detection; intrusion detection; line crossing detection; motion detection; ROI mode |  | + |  |  |  | ​When using H.264+, H.265+, functions such as intrusion detection, line crossing detection, rotation, ROI, and main stream smoothing are not supported. WDR mode is available when "Backlight Compensation" (BLC) is disabled and "Shutter Speed" is greater than 1/12. "Gain" from the Exposure Settings group is available when "IR Cut Filter" is set to other than "auto". When using 2-way audio, the speaker audio codec must be the same as the microphone audio codec.
Hikvision | Hikvision DS-2CD2721G0-IZ / DS-2CD2621G0-IZ | Camera | V5.5.92 build 190227 | 1 | 2 | + | - | + | + | - | 1920x1080 | 640x480 | - | - | - | - | - | - | - | - | + | hacking detection;intrusion detection;line crossing detection;motion detection;ROI mode |  | + | + | -
Hikvision | Hikvision DS-2CD2721G0-IZS / DS-2CD2621G0-IZS | Camera | V5.5.92 build 190227 | 1 | 2 | + | - | + | + | - | 1920x1080 | 640x480 | - | +. | +. | - | - | - | + | + | + | hacking detection;intrusion detection;line crossing detection;motion detection;ROI mode |  | + | + | -
Hikvision | Hikvision DS-2CD2722FWD-I | Camera | V5.3.8 build 151224 | 1 | 2 | + | - | + | - |  | 1920x1080 | 640x360 | - | - | - | - |  | - | - | - | + | motion detection |  | + |  |  |  | ​​​Integrated intrusion detection detector, line crossing detector.
Hikvision | Hikvision DS-2CD2722FWD-IS | Camera | V5.3.8 build 151224 | 1 | 2 | + | - | + | - |  | 640x360 (MJPEG) / 1920x1080 (H.264) |  | - | + | - | - |  | - | - | - | - | - |  | + |  |  |  | ​Integrated intrusion detection detector, line crossing detector.​
Hikvision | Hikvision DS-2CD2722FWD-IZ | Camera | V5.3.8 build 151224 | 1 | 2 | + | - | + | - |  | 640x360 (MJPEG) / 1920x1080 (H.264) |  | - | - | - | - |  | - | - | - | - | - |  | + |  |  |  | ​​​Integrated intrusion detection detector, line crossing detector. The camera has a motorized lens.​​
Hikvision | Hikvision DS-2CD2722FWD-IZS | Camera | V5.3.8 build 151224 | 1 | 2 | + | - | + | - |  | 640x360 (MJPEG) / 1920x1080 (H.264) |  | - | + | - | - |  | - | - | - | - | - |  | + |  |  |  | Integrated intrusion detection detector, line crossing detector. ​The camera has a motorized lens.​​​​​
Hikvision | Hikvision DS-2CD2723G0-IZS | Camera | fw. V5.5.80 build 180911 | 1 | 3 | + | - | + | + | - | 1920x1080 | 640x480 | - | + | +. | + |  | - | + | + | + | hacking detection; intrusion detection; line crossing detection; motion detection; ROI mode |  | +
Hikvision | Hikvision DS-2CD2723G2-IZS / DS-2CD2623G2-IZS | Camera | V5.5.102 build 200924 | 1 | 3 | + | - | + | + | - | 1920x1080 | 640x480 | - | + | +. | + | - | - | + | + | - | face detection; hacking detection; intrusion detection; line crossing detection; motion detection; ROI mode |  | + | + | +
Hikvision | Hikvision DS-2CD2725FHWD-IZS | Camera | V5.5.3 build 171211 | 1 | 2 | + | - | + | + | - | 1920x1080 | 640x480 | - | - | - | - |  | - | - | - | - | hacking detection; intrusion detection; line crossing detection; motion detection; ROI mode |  | + |  |  |  | In the Axxon One PC, you can set ROI areas only for one stream - the first or the second. Setting areas for both streams simultaneously is done in the web interface.
Hikvision | Hikvision DS-2CD2746G1-IZS / DS-2CD2646G1-IZS | Camera | V5.6.0 build 190507 | 1 | 3 | + | - | + | + | - | 2688x1520 | 640x480 | - | - | - | - |  | - | - | - | + | hacking detection; intrusion detection; line crossing detection; motion detection; region entrance detection; region exiting detection; ROI mode; scene change detection |  | + |  |  |  | The camera has 3 streams, the third stream is enabled in the web interface. When the 3rd stream is enabled, the camera reboots. If the third stream is enabled, some functions are not supported: intrusion detection, line crossing, area entry, area exit, as well as H.264+ and H.265+. The motion detection detector must be enabled in the web interface. After enabling, the camera reboots. When motion detection is enabled, some functions are not supported: intrusion detection, line crossing, area entry, and area exit.
Hikvision | Hikvision DS-2CD2785FWD-IZS / DS-2CD2685FWD-IZS / DS-2CD2685G0-IZS / DS-2CD2785G0-IZS / DS-2CD2H85FWD-IZS | Camera | V5.5.3 build 170926 | 1 | 2 | + | - | + | + | - | 3840x2160 | 640x480 | + | + | + | + |  | - | + | + | + | hacking detection; intrusion detection; line crossing detection; motion detection |  | +
Hikvision | Hikvision DS-2CD2785G1-IZ | Camera | V5.5.3 build 170926 | 1 | 2 | + | - | + | + | - | 3840x2160 | - | + | - | - | - |  | - | - | - | + | hacking detection; motion detection |  | +
Hikvision | Hikvision DS-2CD2743G2-IZS | Camera | V5.7.12 build 230131 | 1 | 3 | + | - | + | + | - | 2688x1520 | 1280x720 | - | +. | +. | + |  | - | + | + | +. | hacking detection; intrusion detection; line crossing detection; motion detection |  | + | + | + | +
Hikvision | Hikvision DS-2CD2820F / DS-2CD2120F-IS / DS-2CD2120F-IWS / DS-2CD2420F-I / DS-2CD2420F-IW / DS-2CD2620F-IS / DS-2CD2720F-IS | Camera | V5.4.5 build 170123 | 1 | 2 | + | - | + | - | - | 1920x1080 | 720x576 | - | - | - | - | - | - | - | - | - | hacking detection; intrusion detection; line crossing detection; motion detection; ROI mode |  | + | + | +
Hikvision | Hikvision DS-2CD2942F / DS-2CD2942F-I / DS-2CD2942F-IW | Fisheye Camera | V5.3.3 build 150610 | 1 | 2 | + | - | + | - |  | 704x576 (MJPEG) / 2560x1440 (H.264) |  | - | - | - | - |  | - | - | - | - | hacking detection; motion detection |  | + |  |  |  | The list of resolutions for the second stream depends on the TV standard. For the first stream, the frame rate is limited to 12 fps at maximum resolution. For the second stream, the maximum frame rate is limited to 12 fps.
Hikvision | Hikvision DS-2CD2942F-IS / DS-2CD2942F-IWS | Fisheye Camera | V5.3.3 build 151016 | 1 | 2 | + | - | + |  |  | 704x576 (MJPEG) / 2560x1440 (H.264) |  | - | - | - | - |  |  | - | - |  | hacking detection; motion detection | [5 empty] | The list of resolutions for the second stream depends on the "TV standard" parameter. For the first stream, the frame rate is limited to 12 fps at maximum resolution. For the second stream, the maximum frame rate is limited to 12 fps.
Hikvision | Hikvision DS-2CD2955FWD-IS / DS-2CD2155FWD-IS | Camera | V5.4.5 build 170216 | 1 | 2 | + | - | + | - |  | 2560x1920 |  | + | + | + | - |  | - | + | + | + | audio detection; hacking detection; intrusion detection; line crossing detection; motion detection |  | +
Hikvision | Hikvision DS-2CD2F22FWD-IS / DS-2CD2F22FWD-IWS / DS-2CD2622FWD-IZS | Camera | V5.5.5 build 180111 | 1 | 3 | + | - | + | - | - | 1920x1080 | 640x360 | - | + | +. | + |  | - | + | + | + | hacking detection; motion detection |  | +
Hikvision | Hikvision DS-2CD2T22WD-I3 / DS-2CD2T22WD-I5 / DS-2CD2T22WD-I8 | Camera | V5.3.6 | 1 | 2 | + | - | + | - |  | 640x360 (MJPEG) / 1920x1080 (H.264) |  | - | - | - | - |  | - | - | - | - | - |  | + |  |  |  | Integrated intrusion detector, line crossing detector.
Hikvision | Hikvision DS-2CD2T26G1-4I/SL / DS-2CD2T26G1-4I / DS-2CD2126G1-I / DS-2CD2326G1-I / DS-2CD2626G1-IZ / DS-2CD2726G1-IZ / DS-2CD2T26G1-2I | Camera | V5.5.72 build 181213 | 1 | 3 | - | - | + | + | - | 1920x1080 | 640x480 | - | - | - | - |  | - | - | - | + | hacking detection; intrusion detection; line crossing detection; motion detection; region entrance detection; region exiting detection; ROI mode; scene change detection |  | + |  |  |  | To enable the third stream, go to: Settings → System → Maintenance → System services → Enable third stream. When the third stream is enabled, the following stop working: Intrusion detector, Line crossing detector, Zone entry detector, Zone exit detector, smart codecs. To activate the motion detector, go to: Settings → System → Maintenance → System services → Enable motion detection. Then go to the "Events" tab and configure it. When motion detection is enabled, the following stop working: Intrusion detector, Line crossing detector, Zone entry detector, Zone exit detector.
Hikvision | Hikvision DS-2CD2T27G1-L | Camera | V5.5.82 build 181211 | 1 | 3 | + | - | + | + | - | 1920x1080 | 640x480 | - | - | - | - |  | - | - | - | + | hacking detection; intrusion detection; line crossing detection; motion detection; object removal detection; ROI mode; scene change detection; unattended baggage detection |  | + |  |  |  | For the image settings from the Axxon One PC to work correctly, you must first enable the "Automatic day/night mode switching" option in the camera's web interface (Settings -> Image -> Scheduled image settings). When enabling the H.265+/H.264+ codecs, the following detectors will not be available: abandoned baggage; missing object; line crossing.
Hikvision | Hikvision DS-2CD2T42WD-I3 / DS-2CD2T42WD-I5 / DS-2CD2T42WD-I8 | Camera | V5.3.6 build 151105 | 1 | 2 | + | - | + | - |  | 640x360 (MJPEG) / 2688x1520 (H.264) |  | - | - | - | - |  | - | - | - | - | motion detection |  | + |  |  |  | ​Integrated Intrusion and Line Crossing detectors
Hikvision | Hikvision DS-2CD2T46G1-4I | Camera | V5.5.61 build 180717 | 1 | 2 | + | - | + | + | - | 2688x1520 | 640x480 | - | - | - | - |  | - | - | - | + | hacking detection; intrusion detection; line crossing detection; region entrance detection; region exiting detection; ROI mode |  | +
Hikvision | Hikvision DS-2CD2T46G2-ISU/SL | Camera | V5.5.150 build 200927 | 1 | 3 | + | - | + | + | - | 2592x1944 | 640x480 | - | - | - | - | - | - | - | - | - | motion detection;ROI mode |  | + | - | - |  | To use the "Maximum Average Bitrate" setting, you must enable the smart codec. The maximum available value for the "Maximum Average Bitrate" setting corresponds to the current bitrate value.
Hikvision | Hikvision DS-2CD2T47G2-L(C) / DS-2CD2T47G2-L | Camera | V5.5.800 build 210628 | 1 | 3 | + | - | + | + | - | 2688x1520 | 640x480 | + | - | - |  | - | - | - | - | + | motion detection; hacking detection; scene change detection; intrusion detection; line crossing detection; region entrance detection; region exiting detection; ROI mode |  | + | + | +
Hikvision | Hikvision DS-2CD3B46G2T-IZHS | Camera | V5.7.51 build 230427 | 1 | 4 | - | - | + | + | H.264+ H.265+ | 2688x1520 | 1280x720 | - | - | - | + | - | - | - | - | - | defocus detection; scene change detection; intrusion detection; line crossing detection; region entrance detection; region exiting detection |  | + | + | -
Hikvision | Hikvision DS-2CD3025G0-I / DS-2CD3023G0-I / DS-2CD3125G0-I / DS-2CD3123G0-I / DS-2CD3325G0-I / DS-2CD3323G0-I / DS-2CD3T25G0-I / DS-2CD3T23G0-I5 / DS-2CD3T23G0-I8 | Camera | V5.5.83 build 190221 | 1 | 3 | + | - | + | + | - | 1920x1080 | 640x480 | - | - | - | - |  | - | - | - | + | hacking detection; motion detection |  | +
Hikvision | Hikvision DS-2CD3026G2-IS / DS-2CD3026G2-IU/SL / DS-2CD3126G2-IS / DS-2CD3326G2-IS / DS-2CD3326G2-ISU/SL | Camera | V5.5.134 build 200529 | 1 | 3 | + | - | + | + | - | 1920x1080 | 640x480 | - | - | - | - | - | - | - | - | + | hacking detection;motion detection;ROI mode;scene change detection |  | + | + | -
Hikvision | Hikvision DS-2CD3045G0-I(B) / DS-2CD3345G0-I(B) | Camera | V5.6.2 build 190701 | 1 | 3 | + | - | + | + | - | 2688x1520 | 640x480 | - | - | - | - | - | - | - | - | + | hacking detection; face detection; intrusion detection; line crossing detection; motion detection; object removal detection; ROI mode; scene change detection; unattended baggage detection |  | + | + | -
Hikvision | Hikvision DS-2CD3123G0-IS / DS-2CD3525G0-IS / DS-2CD3523G0-IS | Camera | V5.5.83 build 190221 | 1 | 3 | + | - | + | + | - | 1920x1080 | 640x480 | - | - | - | - |  | - | + | + | + | hacking detection; motion detection |  | +
Hikvision | Hikvision DS-2CD3125G0-IMS / DS-2CD3125G0-IS | Camera | V5.6.1 build 190604 | 1 | 3 | + | - | + | + | - | 1920x1080 | 640x480 | - | - | - | - |  | - | + | + | + | hacking detection; motion detection |  | +
Hikvision | Hikvision DS-2CD3356G2-ISU | Camera | V5.5.800 build 210628 | 1 | 4 | + | - | + | + | - | 2592x1944 | 640x480 |  | +. |  | + | - | - | + | + | +. | motion detection; hacking detection; audio detection; scene change detection; intrusion detection; line crossing detection; region entrance detection; region exiting detection; unattended baggage detection; object removal detection; ROI mode; mask detection | - | + | + | + |  | ​Built-in detectors do not have the ability to create/edit a detection zone if there is no flag for sending settings to the device.
Hikvision | Hikvision DS-2CD3525FHWD-IS | Camera | V5.6.2 build 190701 | 1 | 3 | + | - | + | + | - | 1920х1080 | 640х480 | - | + | - | - | - | - | + | + | - | hacking detection; intrusion detection; line crossing detection; motion detection; ROI mode |  | + | + | +
Hikvision | Hikvision DS-2CD3545FWD-IS | Camera | V5.6.3 build 190923 | 1 | 3 | + | - | + | + | - | 2688x1520 | 640х480 | - | +. | +. | - | - | - | + | + | + | intrusion detection;line crossing detection;motion detection;ROI mode;scene change detection;unattended baggage detection |  | + | + | +
Hikvision | Hikvision DS-2CD3625G1-IZ / DS-2CD3725G1-IZ | Camera | V5.6.1 build 190604 | 1 | 3 | + | - | + | + | - | 1920x1080 | 640x480 | - | - | - | + |  | - | - | - | + | hacking detection; motion detection |  | +
Hikvision | Hikvision DS-2CD3626G2-IZS / DS-2CD3726G2-IZS | Camera | V5.5.134 build 200529 | 1 | 3 | + | - | + | + | - | 1920x1080 | 640x480 | - | - | - | + | - | - | - | - | + | hacking detection;motion detection;ROI mode;scene change detection |  | + | + | -
Hikvision | Hikvision DS-2CD3626G2T-IZS / DS-2CD3726G2T-IZS | Camera | V5.7.1 build 211009 | 1 | 4 | + | - | + | + | - | 1920х1080 | 640x480 |  | + | +. | + | - | - | + | + | +. | motion detection; hacking detection; audio detection; VCA detection; scene change detection; intrusion detection; line crossing detection; region entrance detection; region exiting detection; unattended baggage detection; object removal detection; ROI mode; mask detection |  | + | + | +
Hikvision | Hikvision DS-2CD3645G1-IZ / DS-2CD3745G1-IZ | Camera | V5.6.2 build 190701 | 1 | 3 | + | - | + | + | - | 2688x1520 | 640x480 | - | - | - | + | - | - | - | - | + | face detection; hacking detection; motion detection; object removal detection; ROI mode; scene change detection; unattended baggage detection |  | + | + | -
Hikvision | Hikvision DS-2CD3645G1-IZS | Camera | V5.6.2 build 190701 | 1 | 3 | + | - | + | + | - | 2688x1520 | 640x480 | - | - | - | + | - | - | + | + | + | face detection; hacking detection; motion detection; object removal detection; ROI mode; scene change detection; unattended baggage detection |  | + | + | -
Hikvision | Hikvision DS-2CD3686G2-IZS | Camera | V5.7.1 build 211009 | 1 | 4 | + | - | + | + | - | 3840х2160 | 640x480 |  | + | +. | + | - | - | + | + | +. | motion detection; hacking detection; audio detection; VCA detection; scene change detection; intrusion detection; line crossing detection; region entrance detection; region exiting detection; abandoned objects detection; object removal detection; ROI mode; mask detection |  | + | + | +
Hikvision | Hikvision DS-2CD3725G0-IZS / DS-2CD3625G0-IZS / DS-2CD3623G0-IZS / DS-2CD3723G0-IZS / DS-2CD3H25G0-IZS / DS-2CD3H23G0-IZS/DS-2CD3625G1-IZS / DS-2CD3725G1-IZS | Camera | V5.6.1 build 190604 | 1 | 3 | + | - | + | + | - | 1920x1080 | 640x480 | - | - | - | + |  | - | + | + | + | hacking detection; motion detection |  | +
Hikvision | Hikvision DS-2CD3B26G2T-IZHS / DS-2CD3B26G2T-IZHSY | Camera | V5.5.134 build 200529 | 1 | 3 | + | - | + | + | - | 1920x1080 | 640x480 | - | - | - | + | - | - | - | - | + | hacking detection;motion detection;ROI mode;scene change detection |  | + | + | -
Hikvision | Hikvision DS-2CD3D26G2T-IZHS / DS-2CD3D26G2T-IZHSY | Camera | V5.5.134 build 200529 | 1 | 3 | + | - | + | + | - | 1920x1080 | 640x480 |  |  |  | + | - | - |  |  | + | motion detection; hacking detection; scene change detection; ROI mode; mask detection |  | + | + | +
Hikvision | Hikvision DS-2CD3T25FHWD-I8 | Camera | V5.5.82 | 1 | 2 | + | - | + | + |  | 1920x1080 | 640x480 |  | - | - | + | - | - | - | - |  | hacking detection; intrusion detection; line crossing detection; motion detection; ROI mode |  | + | + | +
Hikvision | Hikvision DS-2CD3T26G2-4IS / DS-2CD3T26G2-ISU/SL | Camera | V5.5.134 build 200529 | 1 | 3 | + | - | + | + | - | 1920x1080 | 640x480 | - | - | - | - | - | - | - | - | + | hacking detection;motion detection;ROI mode;scene change detection |  | + | + | -
Hikvision | Hikvision DS-2CD3T45G0-4IS(B) / DS-2CD3145G0-IS | Camera | V5.6.2 build 190701 | 1 | 3 | + | - | + | + | - | 2688x1520 | 640x480 | - | - | - | - | - | - | + | + | + | face detection; hacking detection; motion detection; object removal detection; ROI mode; scene change detection; unattended baggage detection |  | + | + | -
Hikvision | Hikvision DS-2CD3T56DWD-I8 | Camera | V5.5.82 build 190130 | 1 | 2 | + | - | + | + | - | 2560x1920 | 704x576 | + | - | - | - | - | - | - | - | - | hacking detection; intrusion detection; line crossing detection; motion detection; ROI mode |  | + | + | +
Hikvision | Hikvision DS-2CD3T56G2-ISU/SL | Camera | V5.5.160 build 210416 | 1 | 4 | + | - | + | + | - | 2688x1520 | 640x480 | - | + | - | - | - | - | + | + | - | motion detection; hacking detection; audio detection; line crossing detection; ROI mode; region entrance detection; region exiting detection |  | + | + | +
Hikvision | Hikvision DS-2CD4026FWD/P-IRA / DS-2CD4026FWD/P-INRA / DS-2CD4026FWD/P-HIRA / DS-2CD4026FWD/P-IR5 / DS-2CD4026FWD/P-L / DS-2CD4A26FWD-IZ/P / DS-2CD4626FWD-LZ/P | Camera | V5.4.7 build 180309 | 1 | 3 | + | + | + | - |  | 1920x1080 | 704x576 | - | - | - | + |  | - | - | - | + | defocus detection; hacking detection; intrusion detection; line crossing detection; LPR detection; motion detection; region entrance detection; region exiting detection; ROI mode; scene change detection |  | + |  |  |  | 1. Model names in the Axxon One PC are written without prefixes.​​ 2. Video stream and video image settings are interdependent. Dependencies are tracked in the device's web interface. 3. The device has a built-in license plate recognition detector.
Hikvision | Hikvision DS-2CD4026FWD-IZ/P | Camera | V5.4.7 build 180309 | 1 | 3 | + | + | + | - | - | 1920x1080 | 704x576 | - | - | - | + |  | - | - | - | + | defocus detection; hacking detection; intrusion detection; line crossing detection; LPR detection; motion detection; region entrance detection; region exiting detection; ROI mode; scene change detection |  | + |  |  |  | ​1. Model names in Axxon One are displayed without prefixes.​​ 2. Video stream and video image settings are interdependent. Dependencies are tracked in the device's web interface. 3. The device has a built-in license plate recognition detector.
Hikvision | Hikvision DS-2CD4032FWD / DS-2CD4032FWD-A / DS-2CD4032FWD-W / DS-2CD4032FWD-AW / DS-2CD4332FWD-IS / DS-2CD4332FWD-IZS / DS-2CD4332FWD-IZHS / DS-2CD4132FWD-I / DS-2CD4132FWD-IZ / DS-2CD4232FWD-I / DS-2CD4232FWD-IZ / DS-2CD4232FWD-IZH | Camera | fw. V5.4.5 build 170228 | 1 | 3 | + | + | + | - | - | 2048x1536 | 704x576 | - | + | + | - |  | - | - | - | - | motion detection |  | +
Hikvision | Hikvision DS-2CD4085F / DS-2CD4085F-A / DS-2CD4085F-P / DS-2CD4085F-AP / DS-2CD4685F-IZS / DS-2CD4685F-IZHS / DS-2CD4A85F-IZS / DS-2CD4A85F-IZHS / DS-2CD4185F-IZ / DS-2CD4585F-IZ / DS-2CD4585F-IZH | Camera | V5.4.5 build 170302 | 1 | 3 | + | - | + | - |  | 1280x720 (MJPEG) / 4096x2160 (H.264) |  | - | - | - | + |  | - | - | - | + | motion detection; ROI mode |  | + |  |  |  | On the first stream at maximum resolution, the maximum frequency is 22 fps. The maximum frame rate on the second stream is 20 fps. \The maximum frame rate on the third stream is 10 fps.
Hikvision | Hikvision DS-2CD40C5F-A / DS-2CD40C5F-AP / DS-2CD46C5F-IZHS / DS-2CD4AC5F-IZHS | Camera | V5.4.0 | 1 | 3 | + | - | + | - |  | 1280x720 (MJPEG) / 4000x3000 (H.264) | - | - | + | + | + |  | - | + | + | + | audio detection; defocus detection; face detection; hacking detection; intrusion detection; line crossing detection; motion detection; object removal detection; region entrance detection; region exiting detection; scene change detection; unattended baggage detection |  | + |  |  |  | ​​Integrated detectors: Defocus, Scene Change, Intrusion, Line Crossing, Zone Entry, Zone Exit, Abandoned Baggage, Missing Item.
Hikvision | Hikvision DS-2CD4120F-IZ / DS-2CD4A20F-IZ | Camera | V5.4.5 build 170123 | 1 | 3 | + | - | + | - |  | 1920x1080 |  | - | - | - | + |  | - | - | - | + | - |  | +
Hikvision | Hikvision DS-2CD4125FWD-IZ / DS-2CD4525FWD-IZ / DS-2CD4525FWD-IZH | Camera | V5.4.5 build 170302 | 1 | 3 | - | - | - | - | - | 1920x1080 | 704x480 | - | - | - | - |  | - | - | - | - | audio detection; defocus detection; hacking detection; motion detection |  | +
Hikvision | Hikvision DS-2CD4232FWD-IS / DS-2CD4232FWD-IZS / DS-2CD4232FWD-IZHS | Camera | fw. V5.4.5 build 170228 | 1 | 3 | + | + | + | - | - | 2048x1536 | 704x576 | - | + | + | - |  | - | - | - | - | motion detection |  | +
Hikvision | Hikvision DS-2CD4324FWD-I / DS-2CD4324FWD-IH | Camera | V5.5.80 build 180911 | 1 | 3 | + | - | + | - | - | 1920x1080 | 704x576 | - | - | - | - |  | - | - | - | + | face detection; defocus detection; hacking detection; intrusion detection; line crossing detection; motion detection; object removal detection; region entrance detection; region exiting detection; ROI mode; scene change detection; unattended baggage detection |  | + |  |  |  | ​​​The 1920*1080@50fps (PAL) / 1920*1080@60fps (NTSC) capture mode is available provided that WDR is disabled in all modes, including Scheduled-Switch (both for Day and Night), even if another mode (Auto-Switch) is selected. The capture mode must be configured in the web interface in the Image - Display Settings section. The fps values ​​50 (for PAL) and 60 (for NTSC) are available only if the 1920*1080@50fps (for PAL) / 1920*1080@60fps (for NTSC) capture mode is selected, respectively. ​​​​​​​​​​The camera has a design feature: when "Image rotation" is turned off and the camera is installed correctly, the video is upside down. It is recommended to select the "Center" value for the "Image rotation" parameter.
Hikvision | Hikvision DS-2CD4324FWD-IS / DS-2CD4324FWD-IHS | Camera | V5.5.80 build 180911 | 1 | 3 | + | - | + | - | - | 1920x1080 | 704x576 | - | + | +. | - |  | - | + | + | + | audio detection; defocus detection; face detection; hacking detection; intrusion detection; line crossing detection; motion detection; object removal detection; region entrance detection; region exiting detection; ROI mode; scene change detection; unattended baggage detection |  | + |  |  |  | ​​​The 1920*1080@50fps (PAL) / 1920*1080@60fps (NTSC) capture mode is available provided that WDR is disabled in all modes, including Scheduled-Switch (both for Day and Night), even if another mode (Auto-Switch) is selected. The capture mode must be configured in the web interface in the Image - Display Settings section. The fps values ​​50 (for PAL) and 60 (for NTSC) are available only if the 1920*1080@50fps (for PAL) / 1920*1080@60fps (for NTSC) capture mode is selected, respectively. ​​​​​​​​​​The camera has a design feature: when "Image rotation" is turned off and the camera is installed correctly, the video is upside down. It is recommended to select the "Center" value for the "Image rotation" parameter.
Hikvision | Hikvision DS-2CD4324FWD-IZ / DS-2CD4324FWD-IZH | Camera | V5.5.80 build 180911 | 1 | 3 | + | - | + | - | - | 1920x1080 | 704x576 | - | - | - | + |  | - | - | - | + | face detection; defocus detection; hacking detection; intrusion detection; line crossing detection; motion detection; object removal detection; region entrance detection; region exiting detection; ROI mode; scene change detection; unattended baggage detection |  | + |  |  |  | ​​​The 1920*1080@50fps (PAL) / 1920*1080@60fps (NTSC) capture mode is available provided that WDR is disabled in all modes, including Scheduled-Switch (both for Day and Night), even if another mode (Auto-Switch) is selected. The capture mode must be configured in the web interface in the Image - Display Settings section. The fps values ​​50 (for PAL) and 60 (for NTSC) are available only if the 1920*1080@50fps (for PAL) / 1920*1080@60fps (for NTSC) capture mode is selected, respectively. PTZ: the camera allows you to control focus (if the Focus Mode parameter is set to "Manual") and zoom. ​​​​​​​​​​The camera has a design feature: when "Image rotation" is turned off and the camera is installed correctly, the video is upside down. It is recommended to select the "Center" value for the "Image rotation" parameter.
Hikvision | Hikvision DS-2CD4332FWD-I / DS-2CD4332FWD-IZ / DS-2CD4332FWD-IZH | Camera | V5.3.4 build 150812 | 1 | 3 | + | + | + |  |  | 2048x1536 |  | - | - | - | - |  |  | - | - |  | hacking detection; motion detection
Hikvision | Hikvision DS-2CD4565F-IZ / DS-2CD4565F-IZH / DS-2CD4065F / DS-2CD4065F-A / DS-2CD4065F-P / DS-2CD4065F-AP / DS-2CD4165F-IZ / DS-2CD4665F-IZS / DS-2CD4665F-IZHS / DS-2CD4A65F-IZS / DS-2CD4A65F-IZHS | Camera | V5.3.0 | 1 | 3 | + | - | + | - |  | 704x576 (MJPEG) / 3072x2048 (H.264) | - | - | - | - | + |  | - | - | - | +. | defocus detection; face detection; hacking detection; intrusion detection; line crossing detection; motion detection; scene change detection |  | + |  |  |  | Integrated telemetry (focus, zoom). The following detectors are integrated: Defocus detector, Position change detector, Line crossing detector, Intrusion detector.
Hikvision | Hikvision DS-2CD45C5F-IZH / DS-2CD41C5F-IZ / DS-2CD46C5F-IZ / DS-2CD4AC5F-IZ | Camera | V5.4.5 build 170302 | 1 | 3 | + | - | + | - | - | 4000x3000 | 704x480 | - | + | + | + |  | - | + | + | - | audio detection; defocus detection; hacking detection; motion detection; ROI mode |  | +
Hikvision | Hikvision DS-2CD4635F-IZH / DS-2CD4A35F-IZ / DS-2CD4A35F-IZH | Camera | V5.3.5 build 151218 | 1 | 3 | + | - | + | - |  | 1280x720 (MJPEG) / 2048x1536 (H.264) | - | - | - | - | + |  | - | - | - | + | face detection; defocus detection; hacking detection; intrusion detection; line crossing detection; motion detection; object removal detection; region entrance detection; region exiting detection; scene change detection; unattended baggage detection |  | + |  |  |  | ​Integrated telemetry (focus, zoom). The following detectors are integrated: Defocus detector, Scene change detector, Intrusion detection detector, Line crossing detector, Region intrusion detector, Region exit detector, Abandoned object (luggage) detector, Object removal detector
Hikvision | Hikvision DS-2CD4665F-IZ / DS-2CD4665F-IZH / DS-2CD4A65F-IZ / DS-2CD4A65F-IZH | Camera | V5.3.0 | 1 | 3 | + | - | + | - |  | 704x576 (MJPEG) / 3072x2048 (H.264) | - | - | - | - | + |  | - | - | - | +. | hacking detection; motion detection; face detection; defocus detection; scene change detection; intrusion detection; line crossing detection |  | +
Hikvision | Hikvision DS-2CD4685F-IZ / DS-2CD4685F-IZH / DS-2CD4A85F-IZ / DS-2CD4A85F-IZH | Camera | V5.4.5 build 170302 | 1 | 3 | + | - | + | - |  | 1280x720 (MJPEG) / 4096x2160 (H.264) |  | - | - | - | + |  | - | - | - | + | motion detection; ROI mode |  | + |  |  |  | On the first stream at maximum resolution, the maximum frequency is 22 fps. The maximum frame rate on the second stream is 20 fps. The maximum frame rate on the third stream is 10 fps.
Hikvision | Hikvision DS-2CD4A24FWD-IZHS / DS-2CD4524FWD-I / DS-2CD4524FWD-IH / DS-2CD4524FWD-IZ / DS-2CD4524FWD-IZH / DS-2CD4524FWD-IM / DS-2CD4524FWD-IZM / DS-2CD4524FWD-IZHM / DS-2CD4324FWD-IZS / DS-2CD4324FWD-IZHS | Camera | V5.5.80 build 180911 | 1 | 3 | + | - | + | - | - | 1920x1080 | 704x576 | - | + | +. | + |  | - | + | + | + | audio detection; defocus detection; face detection; hacking detection; intrusion detection; line crossing detection; motion detection; object removal detection; region entrance detection; region exiting detection; ROI mode; scene change detection; unattended baggage detection |  | + |  |  |  | The 1920*1080@50fps (PAL) / 1920*1080@60fps (NTSC) capture mode is available provided that WDR is disabled in all modes, including Scheduled-Switch (both for Day and Night), even if another mode (Auto-Switch) is selected. This feature must be configured in the web interface in the Image - Display Settings section. The fps values ​​50 (for PAL) and 60 (for NTSC) are available only if the 1920*1080@50fps capture mode is selected for PAL or 1920*1080@60fps for NTSC, respectively. PTZ: the camera allows you to control focus (if the "Focus mode" setting is set to "Manual") and zoom. ​​​​​​​​​​The camera has a design feature: when "Image rotation" is turned off and the camera is installed correctly, the video is upside down. It is recommended to set the "Image rotation" setting to "Center".
Hikvision | Hikvision DS-2CD4A25FWD-IZ / DS-2CD4A25FWD-IZH / DS-2CD4625FWD-IZ / DS-2CD4625FWD-IZH | Camera | V5.3.5 build 151218 | 1 | 3 | + | - | + | - |  | 1280x720 (MJPEG) / 1920x1080 (H.264) |  | - | - | - | + |  | - | - | - | - | - |  | + |  |  |  | Integrated telemetry (focus, zoom). The following detectors are integrated: Defocus detector, Scene change detector, Intrusion detection detector, Line crossing detector, Region intrusion detector, Region exit detector, Abandoned object (baggage) detector, Object removal detector. The maximum frame rate for PAL and NTSC modes is 50 and 60 fps, respectively. To switch from PAL to NTSC and vice versa, the camera must have a frame rate of no more than 25 fps A frame rate higher than 25 (30) fps can only be set when the WDR mode is disabled
Hikvision | Hikvision DS-2CD4A25FWD-IZS / DS-2CD4A25FWD-IZHS / DS-2CD4625FWD-IZS / DS-2CD4625FWD-IZHS | Camera | V5.3.5 build 151218 | 1 | 3 | + | - | + | - |  | 1280x720 (MJPEG) / 1920x1080 (H.264) |  | - | - | - | - |  | - | - | - | - | - |  | + |  |  |  | Integrated telemetry (focus and zoom of the native lens), as well as control of an external PTZ device. The following detectors are integrated: Defocus detector, Scene change detector, Intrusion detection detector, Line crossing detector, Region intrusion detector, Region exit detector, Abandoned object (luggage) detector, Object removal detector. The maximum frame rate for PAL and NTSC modes is 50 and 60 fps, respectively. To switch from PAL to NTSC and vice versa, the camera must have a frame rate of no more than 25 fps A frame rate higher than 25 (30) fps can only be set when the WDR mode is disabled
Hikvision | Hikvision DS-2CD4A26FWD-IZ / DS-2CD4A26FWD-IZH / DS-2CD4026FWD / DS-2CD4026FWD-A / DS-2CD4026FWD-AP / DS-2CD4126FWD-IZ / DS-2CD4526FWD-IZ / DS-2CD4526FWD-IZH / DS-2CD4626FWD-IZ / DS-2CD4626FWD-IZH | Camera | V5.4.5 build 170228 | 1 | 3 | + | + | + | - |  | 1920x1080 | 704x576 | - | - | - | + |  | - | - | - | + | abandoned objects detection; audio detection; defocus detection; face detection; hacking detection; intrusion detection; line crossing detection; motion detection; object removal detection; region entrance detection; region exiting detection; scene change detection |  | + |  |  |  | Integrated telemetry (focus, zoom) The choice of analytics mode is made in the web interface of the camera. In the "SMART Event" mode, a full set of all detectors is available, except for the license plate detector, in the "Vehicle Detection" mode it is available, but the detectors for detecting intrusion, line crossing, intrusion into the region, exit from the region, abandoned objects (baggage), object removal are not available.
Hikvision | Hikvision DS-2CD4A26FWD-IZHS/P / DS-2CD4A26FWD-IZS/P / DS-2CD4A26FWD-LZS/P / DS-2CD4626FWD-IZHS/P / DS-2CD4026FWD-A/P​​ / DS-2CD4A26FWD-LZSWG/P | Camera | V5.4.7 build 180309 | 1 | 3 | + | + | + | - | - | 1920x1080 | 704x576 | - | - | - | + |  | - | - | + | + | defocus detection; hacking detection; intrusion detection; line crossing detection; LPR detection; motion detection; region entrance detection; region exiting detection; ROI mode; scene change detection |  | + |  |  |  | ​1. Model names in Axxon One are displayed without prefixes.​​ 2. Video stream and video image settings are interdependent. Dependencies are tracked in the device's web interface. 3. The device has a built-in license plate recognition detector.
Hikvision | Hikvision DS-2CD4A26FWD-IZHSY | Camera | V5.4.83 build 190524 | 1 | 3 | + | + | + | - | - | 1920x1080 | 704x576 | + | + |  | + | - | - | + | + |  | motion detection; hacking detection; audio detection; face detection; defocus detection; scene change detection; intrusion detection; line crossing detection; region entrance detection; region exiting detection; abandoned objects detection; object removal detection; ROI mode | + | + | + | + | +
Hikvision | Hikvision DS-2CD4A26FWD-IZS / DS-2CD4A26FWD-IZHS / DS-2CD4626FWD-IZS / DS-2CD4626FWD-IZHS | Camera | V5.4.5 build 170228 | 1 | 3 | + | + | + | - |  | 1920x1080 | 704x576 | - | + | + | + |  | - | + | + | + | abandoned objects detection; audio detection; defocus detection; face detection; hacking detection; intrusion detection; line crossing detection; motion detection; object removal detection; region entrance detection; region exiting detection; scene change detection |  | + |  |  |  | ​Integrated telemetry (focus, zoom.) ​The following detectors are integrated: Defocus detector, Scene change detector, Intrusion detection detector, Line crossing detector, Region intrusion detector, Region exit detector, Abandoned object (baggage) detector, Object removal detector. The analytics mode is selected in the camera's web interface. In the "SMART Event" mode, a full set of all detectors is available, except for the license plate detector, in the "Vehicle detection" mode it is available, but the detectors for intrusion detection, line crossing, region intrusion, region exit, abandoned objects (baggage), and object removal are not available.
Hikvision | Hikvision DS-2CD4A26FWD-IZSWG/P / DS-2CD4A26FWD-IZS/PWG | Camera | V5.4.5 build 180115 | 1 | 3 | + | + | + | - | - | 1920x1080 | 704x576 | - | - | - | + |  | - | - | - | + | hacking detection; LPR detection; motion detection; ROI mode |  | +
Hikvision | Hikvision DS-2CD4A35FWD-IZ / DS-2CD4A35FWD-IZH / DS-2CD4035FWD / DS-2CD4035FWD-A / DS-2CD4035FWD-AP / DS-2CD4135FWD-IZ / DS-2CD4535FWD-IZ / DS-2CD4535FWD-IZH / DS-2CD4635FWD-IZ / DS-2CD4635FWD-IZH | Camera | V5.3.5 build 151218 | 1 | 3 | + | - | + | - |  | 1280x720 (MJPEG) / 2048x1536 (H.264) |  | - | - | - | + |  | - | - | - | - | audio detection; defocus detection; face detection; intrusion detection; line crossing detection; motion detection; object removal detection; region entrance detection; region exiting detection; tampering detection; unattended baggage detection |  | + |  |  |  | Integrated telemetry (focus, zoom). The following detectors are integrated: Defocus detector, Scene change detector, Intrusion detection detector, Line crossing detector, Region intrusion detector, Region exit detector, Abandoned object (luggage) detector, Object removal detector
Hikvision | Hikvision DS-2CD4A35FWD-IZS / DS-2CD4A35FWD-IZHS / DS-2CD4635FWD-IZS / DS-2CD4635FWD-IZHS / DS-2CD4635F-IZ / DS-2CD4635F-IZS / DS-2CD4635F-IZHS / DS-2CD4A35F-IZS / DS-2CD4A35F-IZHS / DS-2CD4135F-IZ | Camera | V5.3.5 build 151218 | 1 | 3 | + | - | + | - |  | 1280x720 (MJPEG) / 2048x1536 (H.264) | - | - | + | + | + |  | - | + | + | + | audio detection; defocus detection; face detection; hacking detection; intrusion detection; line crossing detection; motion detection; object removal detection; region entrance detection; region exiting detection; scene change detection; unattended baggage detection |  | + |  |  |  | Integrated telemetry (focus, zoom). The following detectors are integrated: Defocus detector, Scene change detector, intrusion detection, cross line detection, Region intrusion detector, Region exit detector, Abandoned object (luggage) detector, Object removal detector
Hikvision | Hikvision DS-2CD4A65F-IZ | Camera | V5.3.0 | 1 | 3 | + | - | + | - |  | 704x576 (MJPEG) / 3072x2048 (H.264) |  | - | - | - | + |  | - | - | - | +. | defocus detection; face detection; intrusion detection; line crossing detection; motion detection; tampering detection |  | + |  |  |  | Integrated telemetry (focus, zoom). Integrated detectors: defocus detector, position change detector, line crossing detector, intrusion detector.
Hikvision | Hikvision DS-2CD4B25G0-IZS | Camera | V5.5.85 build 191107 | 1 | 3 | + | - | + | + | - | 1920x1080 | 640x480 | - | + | +. | + | - | - | + | + | - | audio detection; defocus detection; face detection; hacking detection; intrusion detection; line crossing detection; motion detection; region entrance detection; region exiting detection; ROI mode; scene change detection; |  | + | + | +
Hikvision | Hikvision DS-2CD4B36FWD-IZ / DS-2CD4D36FWD-IZ | Camera | V5.5.0 build 170914 | 1 | 3 | + | - | + | + |  | 704x576 (MJPEG) / 2048x1536 (H.264) / 2048x1536 (H.265) | - | - | - | - | + |  | - | - | - | + | face detection; hacking detection; intrusion detection; line crossing detection; motion detection; region entrance detection; object removal detection; region exit detection; ROI mode; scene change detection; unattended baggage detection |  | + |  |  |  | Frame rate of 30 fps is available when selecting the NTSC TV standard. For the correct operation of the built-in detectors, beams, relays, you need to fill in the schedule of these components in the camera's web interface. The lists of resolutions of the second and third streams depend on the TV standard. The camera has two types of telemetry: a motorized lens and control via the RS485 interface.
Hikvision | Hikvision DS-2CD4B36FWD-IZS | Camera | V5.5.0 build 170914 | 1 | 3 | + | - | + | + |  | 704x576 (MJPEG) / 2048x1536 (H.264) / 2048x1536 (H.265) | - | - | + | + | + |  | - | + | + | + | abandoned objects detection; face detection; hacking detection; intrusion detection; line crossing detection; motion detection; object removal detection; region entrance detection; region exiting detection; ROI mode; scene change detection |  | + |  |  |  | Frame rate of 30 fps is available when selecting the NTSC TV standard. For the correct operation of the built-in detectors, beams, relays, you need to fill in the schedule of these components in the camera's web interface. The lists of resolutions of the second and third streams depend on the TV standard. The camera has two types of telemetry: a motorized lens and control via the RS485 interface.
Hikvision | Hikvision DS-2CD4B45G0-IZS | Camera | V5.5.85 build 191107 | 1 | 3 | + | - | + | + | - | 2560x1440 | 640x480 | - | + | +. | + | - | - | + | + | - | audio detection; defocus detection; face detection; hacking detection; intrusion detection; line crossing detection; motion detection; region entrance detection; region exiting detection; ROI mode; scene change detection |  | + | + | + |  | ​For ROI compression, you can set four zones for all streams. Deleting a specific zone must be done from the stream for which the zone was set. Otherwise, the zone will not be deleted correctly.​​​
Hikvision | Hikvision DS-2CD4C26FWD / DS-2CD4C26FWD-A / DS-2CD4C26FWD-P / DS-2CD4C26FWD-AP | Camera | V5.4.5 build 170222 | 1 | 3 | + | - | + | + | - | 1920x1080 | 704x576 | - | + | - | - | - | - | - | - | - | motion detection; ROI mode |  | + | + | + |  | Frame rate of 30 fps is available when selecting the NTSC TV standard. For the correct operation of the built-in detectors, beams, relays, it is necessary to fill in the schedule of operation of these components in the camera web interface. The lists of resolutions of the second and third streams depend on the TV standard.
Hikvision | Hikvision DS-2CD4D26FWD-IZS | Camera | V5.5.0 build 170914 | 1 | 3 | + | - | + | + | - | 1920x1080 (H.264) / 1920x1080 (H.265) | 704x576 (H.264) / 704x576 (H.265) / 704x576 (MJPEG) | + | + | + | + |  | - | + | + | - | hacking detection; motion detection |  | - |  |  |  | ​​​​​​A frame rate of 30 fps is available when selecting the NTSC TV standard.​​ For the correct operation of the built-in detectors,​ beams, relays, it is necessary to fill in the work schedule of these components in the camera's web interface. The lists of resolutions ​of the second and third streams​ depend on the TV standard.​ The camera has two types of telemetry: a motorized lens and control via the RS485 interface.​​
Hikvision | Hikvision DS-2CD4D36FWD-IZS | Camera | V5.5.0 build 170914 | 1 | 3 | + | - | + | + |  | 704x576 (MJPEG) / 2048x1536 (H.264) / 2048x1536 (H.265) | - | - | + | + | + |  | - | + | + | + | abandoned objects detection; face detection; hacking detection; intrusion detection; line crossing detection; motion detection; object removal detection; region entrance detection; region exiting detection; ROI mode; scene change detection |  | + |  |  |  | Frame rate of 30 fps is available when selecting the NTSC TV standard. For the correct operation of the built-in detectors, beams, relays, you need to fill in the schedule of these components in the camera's web interface. The lists of resolutions of the second and third streams depend on the TV standard. The camera has two types of telemetry: a motorized lens and control via the RS485 interface.
Hikvision | Hikvision DS-2CD5026G0 / DS-2CD5026G0-AP / DS-2CD5126G0-IZS / DS-2CD5526G0-IZS / DS-2CD5526G0-IZHS | Camera | V5.5.81 build 180910 | 1 | 5 | + | - | + | + | - | 1920x1080 | 704x576 | - | - | - | + |  | - | + | + | + | defocus detection; face detection; hacking detection; intrusion detection; line crossing detection; motion detection; object removal detection; region entrance detection; region exiting detection; ROI mode; scene change detection; unattended baggage detection | + | +
Hikvision | Hikvision DS-2CD5146G0-IZS / DS-2CD5546G0-IZSY / DS-2CD5546G0-IZHSY / DS-2CD5546G1-IZS / DS-2CD5546G1-IZHS | Camera | V5.6.10 build 190919 | 1 | 5 | + | - | + | + | - | 2560x1440 | 704x576 |  |  |  | + | - | - | + | + | + | defocus detection; face detection; hacking detection; intrusion detection; line crossing detection; motion detection; object removal detection; region entrance detection; region exiting detection; ROI mode; scene change detection; unattended baggage detection |  | + | + | + |  | ​​When the smart codec is enabled, functions such as ROI, SVC, smoothing and EIS are not available. To activate WDR, the exposure time must be no more than 1/30s and the anti-fog mode must be disabled. It is not recommended to use all built-in detectors at the same time, some of them may not work correctly.
Hikvision | Hikvision DS-2CD5A26G0-IZHS / DS-2CD5A26G0-IZS / DS-2CD5026G0/E-HI / DS-2CD5028G0/E-HI | Camera | V5.5.81 build 180910 | 1 | 5 | + | - | + | + | - | 1920x1080 | 704x576 | - | - | - | + |  | - | + | + | + | defocus detection; face detection; hacking detection; intrusion detection; line crossing detection; motion detection; object removal detection; region entrance detection; region exiting detection; ROI mode; scene change detection; unattended baggage detection | + | +
Hikvision | Hikvision DS-2CD5A26G0-IZHSY / DS-2CD5526G0-IZHSY | Camera | V5.5.60 build 180721 | 1 | 5 | + | - | + | + | - | 1920x1080 | 704x576 | - | - | - | + |  | - | - | - | + | defocus detection; face detection; hacking detection; intrusion detection; line crossing detection; motion detection; object removal detection; region entrance detection; region exiting detection; ROI mode; scene change detection; unattended baggage detection |  | + |  |  |  | For the built-in analytics to work, you need to enable and fill in the schedule/work schedule of the corresponding components in the camera's web interface. From telemetry (PTZ), only zoom works. Due to the camera's features, when working with a high-resolution camera, some image settings are applied with a delay. H.264+/H.265+ codecs are available in the Axxon One PC. ​​​
Hikvision | Hikvision DS-2CD5A46G0-IZ/UH | Camera | V5.6.10 build 190919 | 1 | 5 | + | - | + | + | - | 2560x1440 | 704x576 |  | - | - | + | - | - | - | - | + | defocus detection; face detection; hacking detection; intrusion detection; line crossing detection; motion detection; object removal detection; region entrance detection; region exiting detection; ROI mode; scene change detection; unattended baggage detection |  | + | + | + |  | ​​When the smart codec is enabled, functions such as ROI, SVC, smoothing and EIS are not available. To activate WDR, the exposure time must be no more than 1/30s and the anti-fog mode must be disabled. It is not recommended to use all built-in detectors at the same time, some of them may not work correctly.
Hikvision | Hikvision DS-2CD5A46G0-IZHS / DS-2CD5A46G0-IZHS(B)/DS-2CD5A46G0-IZS | Camera | V5.6.12 | 1 | 5 | + | - | + | + | - | 2560x1440 | 704x576 |  | - | - | + | - | - | + | + | + | motion detection; hacking detection; face detection; defocus detection; scene change detection; intrusion detection; line crossing detection; region entrance detection; region exiting detection; ROI mode |  | + | + | + |  | ​​When the smart codec is enabled, functions such as ROI, SVC, smoothing and EIS are not available. To activate WDR, the exposure time must be no more than 1/30s and the anti-fog mode must be disabled. It is not recommended to use all built-in detectors at the same time, some of them may not work correctly.
Hikvision | Hikvision DS-2CD5A46G1-IZS / DS-2CD5A46G1-IZHS / DS-2CD5046G0-AP | Camera | V5.6.10 build 190919 | 1 | 5 | + | - | + | + | - | 2560x1440 | 704x576 |  |  |  | + | - | - | + | + | + | defocus detection; face detection; hacking detection; intrusion detection; line crossing detection; motion detection; object removal detection; region entrance detection; region exiting detection; ROI mode; scene change detection; unattended baggage detection |  | + | + | + |  | ​​When the smart codec is enabled, functions such as ROI, SVC, smoothing and EIS are not available. To activate WDR, the exposure time must be no more than 1/30s and the anti-fog mode must be disabled. It is not recommended to use all built-in detectors at the same time, some of them may not work correctly.
Hikvision | Hikvision DS-2CD5A85G0-IZHS | Camera | fw. V5.6.10 build 190919 | 1 | 5 | + | - | + | + | - | 3840x2160 | 704x480 | - | - | - | + |  | - | + | + | + | defocus detection; face detection; hacking detection; intrusion detection; line crossing detection; motion detection; object removal detection; region entrance detection; region exiting detection; ROI mode; scene change detection; unattended baggage detection | + | +
Hikvision | Hikvision DS-2CD6332FWD-I / DS-2CD6332FWD-IV | Fisheye Camera | V5.4.5 build 170206 | 5 | 2 | + | - | + | - |  | 2048x1536 | 720x720 | - | + | - | + |  | - | - | - | - | - |  | + |  |  |  | Telemetry only works for normal video display modes (not fish-eye or panorama).
Hikvision | Hikvision DS-2CD6332FWD-IS / DS-2CD6332FWD-IVS | Fisheye Camera | V5.4.5 build 170206 | 5 | 2 | - | - | + | - |  | 2048x1536 (H.264) | 720x720 (H.264) | - | + | - | + |  | - | - | - | - | - |  | + |  |  |  | Telemetry only works for normal video display modes (not fish-eye or panorama).
Hikvision | Hikvision DS-2CD6362F-I / DS-2CD6362F-IV | Fisheye Camera | V5.3.5 build 151209 | 4 | 2 | + | - | + | - |  | 2048x2048 |  | - | - | - | - |  | - | - | - | - | hacking detection; motion detection
Hikvision | Hikvision DS-2CD6362F-IS / DS-2CD6362F-IVS | Fisheye Camera | V5.3.5 build 151209 | 4 | 2 | + | - | + | - |  | 2048x2048 |  | - | + | + | + |  | - | + | + | - | hacking detection; motion detection |  | + |  |  |  | Different resolutions are available for different video capture modes, all resolutions are implemented in PC Axxon One. When choosing a resolution in PC Axxon One, it is necessary to take into account which video capture mode is activated. Two types of telemetry are integrated: control of an external pan/tilt device and virtual telemetry.
Hikvision | Hikvision DS-2CD6365G0-I / DS-2CD6365G0-IV / DS-2CD63C5G0-I / DS-2CD63C5G0-IV / DS-2CD63C5G0E/RC / DS-2CD63C5G0E-I / DS-2CD63C5G0E-IV / DS-2CD6365G0E/RC / DS-2CD6365G0E-I / DS-2CD6365G0E-IV | Fisheye Camera | V5.5.70 build 180801 | 2 | 2 | + | - | + | + | - | 4000x3000 | 720x720 | - | - | - | - |  | - | - | - | + | defocus detection; hacking detection; motion detection; ROI mode; scene change detection |  | +
Hikvision | Hikvision DS-2CD63C2F-I / DS-2CD63C2F-IV | Fisheye Camera | V5.4.5 | 4 | 2 | + | - | + | - |  | 4000x3072 | 704x576 | - | - | - | + |  | - | - | - | + | intrusion detection; line crossing detection; motion detection |  | +
Hikvision | Hikvision DS-2CD63C2F-IVS / DS-2CD63C2F-IS | Fisheye Camera | V5.4.5 | 4 | 2 | + | - | + | - | - | 4000x3072 | 704x576 | - | + | + | + | - | - | + | + | + | intrusion detection; line crossing detection; motion detection |  | + | + | +
Hikvision | Hikvision DS-2CD63C5G0-IVS / DS-2CD6365G0-IS / DS-2CD6365G0-IVS / DS-2CD63C5G0-IS / DS-2CD63C5G0E-IS / DS-2CD63C5G0E-IVS / DS-2CD63C5G0E-S/RC / DS-2CD6365G0E-S/RC / DS-2CD6365G0E-IS / DS-2CD6365G0E-IVS | Fisheye Camera | V5.5.70 build 180801 | 2 | 2 | + | - | + | + | - | 4000x3000 | 720x720 | - | + | + | - |  | - | + | + | + | audio detection; defocus detection; hacking detection; motion detection; ROI mode; scene change detection |  | +
Hikvision | Hikvision DS-2CD6924F-I | Camera | V5.4.8 build 170927 | 1 | 2 | + | - | + | + | - | 4096x1800 | 704x320 | - | - | - | - | - | - | - | - | - | face detection; hacking detection; intrusion detection; line crossing detection; motion detection; object removal detection; region entrance detection; region exiting detection; ROI mode; unattended baggage detection |  | + | + | +
Hikvision | Hikvision DS-2CD6924F-IS / DS-2CD6924F-IS/NFC | Camera | V5.4.8 build 170927 | 1 | 2 | + | - | + | + | - | 4096x1800 | 704x320 | - | - | - | - | - | - | - | - | - | face detection; hacking detection; intrusion detection; line crossing detection; motion detection; object removal detection; region entrance detection; region exiting detection; unattended baggage detection |  | + | + | +
Hikvision | Hikvision DS-2CD6984G0-IH / DS-2CD6984G0-IHAC | Camera | V5.5.70 build 181115 | 4 | 1 | + | - | + | + | - | 8160x3616 | - | - | - | - | + |  | - | - | - | - | - |  | +
Hikvision | Hikvision DS-2CD6984G0-IHS / DS-2CD6984G0-IHSAC / DS-2CD6984G0-IHS/NFC / DS-2CD6984G0-IHSAC/NFC | Camera | V5.5.70 build 181115 | 4 | 1 | + | - | + | + | - | 8160x3616 | - | - | - | - | + | - | - | + | + | - | - |  | + | + | +
Hikvision | Hikvision DS-2CD6D54FWD-IZS / DS-2CD6D54FWD-IZHS/NFC | Camera | V5.5.31 build 190116 | 4 | 3 | + | - | + | + | - | 2560x1920 | 704x576 | - | - | - | + | - | - | + | + | + | defocus detection; hacking detection; motion detection; region exiting detection; ROI mode; scene change detection |  | + | + | + |  | The web interface does not display the Object size settings for the expert mode of the built-in motion detector
Hikvision | Hikvision DS-2CD6D54FWD-Z / DS-2CD6D54FWD-IZ | Camera | V5.5.31 build 190116 | 4 | 3 | + | - | + | + | - | 2560x1920 | 704x576 | - | - | - | + | - | - | - | - | + | defocus detection; hacking detection; motion detection; region exiting detection; ROI mode; scene change detection |  | + | + | + |  | The web interface does not display the Object size settings for the expert mode of the built-in motion detector
Hikvision | Hikvision DS-2CD7026G0 / DS-2CD7026G0-AP / DS-2CD7126G0-IZS / DS-2CD7526G0-IZS / DS-2CD7526G0-IZHS | Camera | V5.5.5 build 180322 | 1 | 5 | + | - | + | + | - | 1920x1080 | 704x480 | - | - | - | + |  | - | + | + | + | defocus detection; face detection; hacking detection; intrusion detection; line crossing detection; motion detection; object removal detection; region entrance detection; region exiting detection; ROI mode; scene change detection; unattended baggage detection | + | + |  |  |  | Before adding a camera to the Axxon One PC, you must enable the Hikvision-CGI protocol via the web interface: Configuration > Network > Advanced Settings > Integration Protocol > Enable Hikvision-CGI
Hikvision | Hikvision DS-2CD7026G0/P / DS-2CD7026G0/P-AP / DS-2CD7026G0/EP-IH | Camera | V5.5.62 build 190219 | 1 | 5 | + | - | + | + | - | 1920x1080 | 704x576 | - | - | - | + |  | - | + | + | + | defocus detection; hacking detection; LPR detection; motion detection; ROI mode; scene change detection |  | +
Hikvision | Hikvision DS-2CD7126G0/L-IZS | Camera | V5.5.5 build 180322 | 1 | 5 | + | - | + | + | - | 1920x1080 | 704x480 | - | - | - | + |  | - | + | + | + | defocus detection; face detection; hacking detection; intrusion detection; line crossing detection; motion detection; object removal detection; region entrance detection; region exiting detection; ROI mode; scene change detection; unattended baggage detection |  | + |  |  |  | Before adding a camera to the Axxon One PC, you must enable the Hikvision-CGI protocol via the web interface: Configuration > Network > Advanced Settings > Integration Protocol > Enable Hikvision-CGI
Hikvision | Hikvision DS-2CD7133-E | Camera | V3.0 110516 | 1 | 2 | + | + | + |  |  | 352x288 (MJPEG) / 640x480 (MPEG) / 640x480 (H.264) | [10 empty] | - | [5 empty] | 1. In Axxon One, the search does not determine the firmware of the device. You must select the correct version of the camera software yourself. 2. In Axxon One, changing streams / codecs requires rebooting the device (~ 1 min.)
Hikvision | Hikvision DS-2CD7153-E | Camera | V3.0 build 111017 | 1 | 2 | + | +. | + |  |  | 1600x1200 |  |  |  |  | - | [5 empty] | motion detection | [5 empty] | 1. At 1600x1200 resolution, the camera itself only gives 12 fps maximum. 2. Firmware 2.0 100423: all video stream settings (resolution, fps, etc.) change only after rebooting the camera. 3. Firmware 2.0 100423: the camera does not support ONVIF. 4. Firmware 3.0 110516: the camera works via ONVIF. 5. Firmware 2.0 100423: the "Aperture opening" setting does not work correctly on the camera itself 6. Firmware 3.0 110516: the "Aperture opening" setting does NOT work on the camera itself
Hikvision | Hikvision DS-2CD7164-E | Camera | V5.2.0 build 140721 | 1 | 2 | + | + | + | - | - | 1280x960 | 704x576 | - | - | - | - |  | - | - | - | - | motion detection |  | + |  |  |  | ​If the H.264 codec is selected on the first stream, then either H.264 or MJPEG can be selected on the second. If the MPEG4 codec is selected on the first stream, then either MPEG4 or MJPEG can be selected on the second. ​​​​​​​​​​The values ​​of the parameters of the zones (up to 8) of the built-in motion detector in expert mode must be the same for all zones when configured in the Axxon One PC.
Hikvision | Hikvision DS-2CD732F-E | Camera | V2.0 build 110829 | 1 | 2 |  |  | + |  |  | 704x576 |  |  | +. | + | - |  |  | + | - |  | motion detection | [5 empty] | The camera supports NTSC video resolutions and transmits video in PAL resolutions. The situation is similar in the camera's web interface. As a result, after selecting, for example, 704x80 resolution in the ITV ¦ AxxonSoft software, the video will be in 704x576 resolution.
Hikvision | Hikvision DS-2CD733F-E | Camera | V3.0 110510 | 1 | 2 |  |  | + |  |  | 352x288 (MJPEG) / 640x480 (H.264) |  |  | +. | - | - |  |  | + | - |  | - | [5 empty] | 1. At high settings (resolution, bitrate and quality) the video stream from the camera may be unstable. Video may "slow down", fps "drop", etc. - the problem is with the camera itself. 2. Search correctly returns the manufacturer and model of the camera, but you need to select the required firmware yourself 3. Firmware V3.0 110510: when changing the image settings via ONVIF, they change, but the picture visually remains the same - the problem is with the device.
Hikvision | Hikvision DS-2CD752MF-E | Camera | V2.0 110902 | 1 | 2 | + |  | + |  |  | 352x288 (MJPEG) / 1600x1200 (H.264) |  |  | +. | + | - |  |  | + | - |  | motion detection | [5 empty] | 1. In Axxon One, the search does not determine the firmware of the device. You must select the correct version of the camera software yourself. 2. The beam and MJPEG codec do not work via ONVIF. 3. The camera supports some resolutions, but transmits video in others. A similar situation is in the camera's web interface.
Hikvision | Hikvision DS-2CD752MF-FB | Camera | V2.0 110902 | 1 | 2 | + |  | + |  |  | 352x288 (MJPEG) / 1600x1200 (H.264) |  |  | +. | + | - |  |  | + | - |  | motion detection | [5 empty] | 1. In Axxon One, the search does not determine the firmware of the device. You must select the correct version of the camera software yourself. 2. The search can find the camera as an ONVIF device, but it will not work using this protocol 3. The camera supports some resolutions, but transmits video in others. A similar situation is in the camera's web interface.
Hikvision | Hikvision DS-2CD753F-E | Camera | V3.0 110510 | 1 | 2 | + |  | + |  |  | 352x288 (MJPEG) / 1600x1200 (H.264) |  |  | +. | + | - |  |  | + | - |  | - | [5 empty] | 1. The search correctly returns the manufacturer and model of the camera, but you need to select the required firmware yourself 2. Firmware V3.0 110510: when changing the image settings via ONVIF, they change, but the picture visually remains the same - a device problem.
Hikvision | Hikvision DS-2CD754F-E | Camera | V3.2 120105 | 1 | 2 | + | + | + |  |  | 320x240 (MJPEG) / 2048x1536 (MPEG) / 2048x1536 (H.264) |  |  | +. | + | - |  |  | + | - |  | motion detection | [5 empty] | 1. Changing the codec causes the camera to reboot (~1 minute) 2. In the second stream, the sound from the camera is interrupted. 3. If the first stream has the H.264 codec set, then the second can have either H.264 or MJPEG. If the first stream has the MPEG4 codec set, then the second can have either MPEG4 or MJPEG.
Hikvision | Hikvision DS-2CD754FWD-E / DS-2CD754FWD-EI | Camera | V4.1.0 130111 | 1 | 2 | + | - | + |  |  | 704x576 (MJPEG) / 1920x1080 (MPEG) / 1920x1080 (H.264) |  |  | - | - | - |  |  | - | - | [7 empty] | To make the H.264 (MPEG4) codec available on the second stream, you need to set the same codec on the first one
Hikvision | Hikvision DS-2CD762MF-FB | Camera | V2.0 build 110902 | 1 | 2 | + |  | + |  |  | 320x240 (MJPEG) / 1280x960 (H.264) |  |  | +. | + | - |  |  | + | - |  | motion detection | [5 empty] | 1. In Axxon One, the search does not determine the firmware of the device. You must select the correct version of the camera software yourself. 2. The search can find the camera as an ONVIF device, but it will not work with this protocol. The camera supports some resolutions, but transmits video in others. The situation is similar in the camera's web interface. As a result, after selecting, for example, a resolution of 352x288 in our software, the video will be in a resolution of 320x240.
Hikvision | Hikvision DS-2CD762MF-FBH | Camera | V2.0 build 110902 | 1 | 2 | + |  | + |  |  | 320x240 (MJPEG) / 1280x960 (H.264) |  |  | +. | + | - |  |  | + | - |  | motion detection | [5 empty] | 1. In Axxon One, the search does not determine the firmware of the device. You must select the correct version of the camera software yourself. 2. The search can find the camera as an ONVIF device, but it will not work with this protocol 3. The camera supports some resolutions, but transmits video in others. The situation is similar in the camera's web interface. As a result, after selecting, for example, a resolution of 352x288 in the ITV ¦ AxxonSoft software, the video will be in a resolution of 320x240.
Hikvision | Hikvision DS-2CD763PF-E | Camera | V3.0 build 110516 | 1 | 2 | + | + | + |  |  | 352x288 (MJPEG) / 1280x960 (MPEG) / 1280x960 (H.264) |  |  | +. | + | - |  |  | + | - |  | - | [5 empty] | 1. In Axxon One, the search does not determine the firmware of the device. You must select the correct version of the camera software yourself. 2. In Axxon One, changing streams / codecs requires rebooting the device (~ 1 min.) 3. The beams do not work via ONVIF
Hikvision | Hikvision DS-2CD764FWD-E / DS-2CD764FWD-EI | Camera | V5.0.0 130412 | 1 | 2 | + | + | + | - |  | 1280x960 |  | - | + | + | + |  | - | - | - | - | motion detection | [5 empty] | The codecs on the main and additional streams are interdependent. The motion detector works only when the "Arming Schedule" table is filled in the camera's web interface.
Hikvision | Hikvision DS-2CD783F-E | Camera | V3.2 120105 | 1 | 2 | + | + | + |  |  | 320x240 (MJPEG) / 2560x1920 (MPEG) / 2560x1920 (H.264) |  |  | +. | + | - |  |  | + | - |  | motion detection | [5 empty] | 1. The camera has an FPS limit depending on the resolution: 6.25 fps (2560 × 1920), 12.5 fps (2048 × 1536), 25 fps (1920 × 1080), 25 fps (1600 × 1200), 25 fps (1280 × 720) 2. If the first stream has the H.264 codec, the second can have either H.264 or MJPEG. If the first stream has the MPEG4 codec, the second can have either MPEG4 or MJPEG. This dependence must be taken into account when working in ITV ¦ AxxonSoft software.
Hikvision | Hikvision DS-2CD792PF-E | Camera | V2.0 build 110829 | 1 | 2 |  |  | + |  |  | 704x576 |  |  | +. | + | - |  |  | + | - |  | motion detection | [5 empty] | 1. The camera supports NTSC video resolutions, but transmits video in PAL resolutions. The same situation is in the camera's web interface. As a result, after selecting, for example, 704x480 resolution in the ITV ¦ AxxonSoft software, the video will be in 704x576 resolution. 2. Firmware V2.0 build 110829: the camera transmits an image with distortions (black stripes running across the picture).
Hikvision | Hikvision DS-2CD793PF-E | Camera | V3.0 110510 | 1 | 2 | + |  | + |  |  | 352x288 (MJPEG) / 704x576 (H.264) |  |  | +. | + |  |  |  | + | - |  | - | [5 empty] | 1. The search correctly returns the manufacturer and model of the camera, but you need to select the required firmware yourself 2. Firmware V3.0 110510: when changing the image settings via ONVIF, they change, but the visual picture remains the same - a device problem. 3. The sound from the device is interrupted: In the second stream. In both streams when selecting the TCP transport protocol.
Hikvision | Hikvision DS-2CD793PFWD-E | Camera | V3.0 110510 | 1 | 2 | + |  | + |  |  | 352x288 (MJPEG) / 704x576 (H.264) |  |  | +. | + | - |  |  | + | - |  | - | [5 empty] | 1. The search correctly returns the manufacturer and model of the camera, but you need to select the required firmware yourself. 2. Firmware V3.0 110510: when changing the image settings via ONVIF, they change, but the picture visually remains the same - a device problem.
Hikvision | Hikvision DS-2CD7A26ED-RCS/P | Camera | V5.6.10 build 191021 | 1 | 5 | + | - | + | + | - | 1920x1080 | 704x576 | - | - | - | + |  | - | + | + | + | defocus detection; hacking detection; LPR detection; motion detection; scene change detection |  | +
Hikvision | Hikvision DS-2CD7A26G0/P-IZS / DS-2CD7A26G0/P-IZHS / DS-2CD7A26G0/P-LZS / DS-2CD7A26G0/P-LZHS | Camera | V5.5.62 build 190219 | 1 | 5 | + | - | + | + | - | 1920x1080 | 704x576 | - | - | - | + | - | - | + | + | + | defocus detection; hacking detection; LPR detection; motion detection; ROI mode; scene change detection |  | + | + | +
Hikvision | Hikvision DS-2CD7A26G0-IZHS / DS-2CD7A26G0-IZS | Camera | V5.6.10 Build 191023 | 1 | 5 | + | - | + | + | - | 1920x1080 | 704x480 | - | - | - | + | - | - | - | - | +. | defocus detection; face detection; hacking detection; intrusion detection; line crossing detection; motion detection; object removal detection; onboard tracker; region entrance detection; region exiting detection; ROI mode; scene change detection; unattended baggage detection |  | + | + | + |  | ​Before adding a camera to the Axxon One PC, you must enable the Hikvision-CGI protocol via the web interface: Configuration > Network > Advanced Settings > Integration Protocol > Enable Hikvision-CGI
Hikvision | Hikvision DS-2CD8133F-E | Camera | V3.0 110516 | 1 | 2 | + | + | + |  |  | 640x480 |  |  | +. | + | [6 empty] | motion detection | [5 empty] | If the first stream has the H.264 codec, the second can have either H.264 or MJPEG. If the first stream has the MPEG4 codec, the second can have either MPEG4 or MJPEG.
Hikvision | Hikvision DS-2CD8153F-E / DS-2CD8153F-EW | Camera | V5.2.0 build 140721 | 1 | 2 | + | + | + | - | - | 1600x1200 | 704x576 | - | + | + | - |  | - | - | - | - | motion detection |  | + |  |  |  | The camera has fps limitations: 12.5 fps (1600 × 1200), 12.5 fps (1600 × 912), 25 fps (1280 x 960), 25 fps (1280 x 720). If the H.264 codec is selected on the first stream, then the second can be either H.264 or MJPEG. If the MPEG4 codec is selected on the first stream, then the second can be either MPEG4 or MJPEG. The parameter values ​​of the zones (up to 8) of the built-in motion detector in expert mode must be the same for all zones when configured in the Axxon One PC.
Hikvision | Hikvision DS-2CD8253F-EI | Camera | V5.2.0 build 140721 | 1 | 2 | + | + | + | - | - | 1600x1200 | 704x576 | - | - | - | - | - | - | - | - | - | Motion detection; Hacking detection |  | + | + | - |  | ​When changing resolution and codecs, the camera reacts slowly. Especially in Intellect.
Hikvision | Hikvision DS-2CD8254F-EI | Camera | V4.1.0 | 1 | 2 | + | + | + |  |  | 704x576 (MJPEG) / 2048x1536 (MPEG) / 2048x1536 (H.264)
Hikvision | Hikvision DS-2CD8254F-EIS | Camera | V4.0.1 120704 | 1 | 2 | + | + | + |  |  | 2048x1536 |  |  | +. | +
Hikvision | Hikvision DS-2CD8254FWD-EIS | Camera | V4.1.0 130111 | 1 | 2 | + | + | + |  |  | 704x576 (MJPEG) / 2048x1536 (MPEG) / 2048x1536 (H.264) |  | - | - | - | - |  |  | - | - |  | -
Hikvision | Hikvision DS-2CD8264FWD-EIS | Camera | V4.1.0 130111 | 1 | 2 | + | + | + |  |  | 704x576 (MJPEG) / 1280x960 (MPEG) / 1280x960 (H.264) | [16 empty] | H.264 or MPEG4 codecs are available on the second camera stream depending on the selected codec on the first stream.
Hikvision | Hikvision DS-2CD832F-E | Camera | V2.0 build 110829 | 1 | 2 |  |  | + |  |  | 704x576 |  |  | +. | + | - |  |  | + | - |  | motion detection | [5 empty] | The camera supports NTSC video resolutions and transmits video in PAL resolutions. The situation is similar in the camera's web interface. As a result, after selecting, for example, 704x80 resolution in the ITV ¦ AxxonSoft software, the video will be in 704x576 resolution.
Hikvision | Hikvision DS-2CD833F-E | Camera | V3.0 110510 | 1 | 2 | + |  | + |  |  | 352x288 (MJPEG) / 640x480 (H.264) |  |  | +. | + | - |  |  | + | - |  | - | [5 empty] | 1. The search correctly returns the manufacturer and model of the camera, but you need to select the required firmware yourself 2. Firmware V3.0 110510: when changing the image settings via ONVIF, they change, but the picture visually remains the same - a device problem.
Hikvision | Hikvision DS-2CD852MF-E | Camera | V2.0 110902 | 1 | 2 | - |  | + |  |  | 320x240 (MJPEG) / 1600x1200 (H.264) |  |  | +. | + | - |  |  | + | - |  | motion detection | [5 empty] | 1. The camera specification states MPEG4, but in fact the camera does not support this codec (firmware V2.0 101426) 2. Firmware V2.0 110117, V2.0 110902: The camera sometimes transmits video in the wrong resolution - device problem.
Hikvision | Hikvision DS-2CD853F-E | Camera | V3.0 110510 | 1 | 2 | + |  | +. |  |  | 352x288 (MJPEG) / 1600x1200 (H.264) |  |  | +. | - | - |  |  | + | - |  | - | [5 empty] | 1. The search correctly returns the manufacturer and model of the camera, but you need to select the required firmware yourself 2. Firmware V3.0 110510: when changing the image settings via ONVIF, they change, but the picture visually remains the same - a device problem.
Hikvision | Hikvision DS-2CD854F-E | Camera | V3.2 120105 | 1 | 2 | + | + | + |  |  | 320x240 (MJPEG) / 2048x1536 (MPEG) / 2048x1536 (H.264) |  |  | + | + | - |  |  | + | - |  | motion detection | [5 empty] | 1. Changing the codec causes the camera to reboot (~1 minute) 2. In the second stream, the sound from the camera is interrupted. When receiving video via the tcp protocol, the sound is also interrupted. To get high-quality sound, you should switch to udp.
Hikvision | Hikvision DS-2CD854FWD-E | Camera | V5.0.0 130412 | 1 | 2 | + | + | + |  |  | 704x576 (MJPEG) / 2048x1536 (MPEG) / 2048x1536 (H.264) |  |  | + | + | + |  |  | + |  |  | motion detection | [5 empty] | 1. If H.264 is set on the first stream, then MPEG4 cannot be set on the second and vice versa, if MPEG4 is set on the first stream, then H.264 cannot be set on the second 2. The motion detector in the product is triggered only if the Arming Schedule table is filled in the camera's web interface for the motion detector 3. The beams in the product are triggered only if the Arming Schedule table is filled in the camera's web interface for the Alarm input 4. If you select the maximum resolution value, the maximum FPS value decreases. 5. The resolution depends on the TV standard.
Hikvision | Hikvision DS-2CD862MF-E | Camera | V2.0 build 110902 | 1 | 2 | + |  | + |  |  | 320x240 (MJPEG) / 1280x960 (H.264) |  |  | +. | + | - |  |  | + | - |  | motion detection | [5 empty] | 1. In Axxon One, the search does not determine the firmware of the device. You must select the correct version of the camera software yourself. 2. Via ONVIF, the camera only works in compatibility mode. 3. The camera supports some resolutions, but transmits video in others. A similar situation is in the camera's web interface
Hikvision | Hikvision DS-2CD863PF-E | Camera | V3.0 110510 | 1 | 2 | + |  | + |  |  | 352x288 (MJPEG) / 1280x960 (H.264) |  |  | +. | + |  |  |  | + | - |  | - | [5 empty] | 1. The search correctly returns the manufacturer and model of the camera, but you need to select the required firmware yourself 2. When connected to the second streaming, the camera broadcasts at a frequency of ~12 fps. Camera feature. 3. Firmware V3.0 110510: when changing the image settings via ONVIF, they change, but the picture visually remains the same - a device problem.
Hikvision | Hikvision DS-2CD864FWD-E | Camera | V3.2 120105 | 1 | 2 | + | + | + |  |  | 704x576 (MJPEG) / 1280x960 (MPEG) / 1280x960 (H.264) |  |  | + | + | - |  |  | + | - |  | motion detection | [5 empty] | If you set FPS = 8, in reality about one frame per second comes - a camera problem. Other values ​​work correctly.
Hikvision | Hikvision DS-2CD883F-E | Camera | V3.0 build 110516 | 1 | 2 | + | + | + |  |  | 320x240 (MJPEG) / 2560x1920 (MPEG) / 2560x1920 (H.264) |  |  | + | + | - |  |  | + | - |  | - | [5 empty] | 1. In Axxon One, the search does not determine the firmware of the device. You must select the correct version of the camera software yourself. 2. In Axxon One, changing streams / codecs requires rebooting the device (~ 1 min.)
Hikvision | Hikvision DS-2CD893PFWD-E / DS-2CD893PF-E | Camera | V3.0 110510 | 1 | 2 |  |  | + |  |  | 352x288 (MJPEG) / 704x576 (H.264) |  |  | +. | + |  |  |  | + | - |  | - | [5 empty] | 1. The search correctly returns the manufacturer and model of the camera, but you need to select the required firmware yourself 2. Firmware V3.0 110510: when changing the image settings via ONVIF, they change, but the picture visually remains the same - a device problem.
Hikvision | Hikvision DS-2DB4236I-CWX / DS-2DB4223I-CX | Camera | V5.5.0 build 170724 | 1 | 3 | + | - | + | + | - | 1920x1080 | 704x576 | - | - | - | + | - | - | + | + | - | hacking detection; intrusion detection; line crossing detection; motion detection; ROI mode |  | + | + | +
Hikvision | Hikvision DS-2DE1A400IW-DE3 | Camera | V5.6.11 build 190426 | 1 | 3 | + | - | + | + | - | 2560x1440 | 704x576 | - | +. | +. | + | - | - | - | - | + | audio detection;hacking detection;intrusion detection;line crossing detection;motion detection;region entrance detection;region exiting detection;ROI mode |  | + | + | +
Hikvision | Hikvision DS-2DE2204IW-DE3 / DS-2DE2204IW-DE3/W / DS-2DE4220W / DS-2DE3204W-DE | Camera | V5.5.8 build 180902 | 1 | 3 | + | - | + | + | - | 1920x1080 | 704x576 | - | + | + | + | - | - | + | - | + | audio detection; intrusion detection; line crossing detection; hacking detection; motion detection; region entrance detection; region exiting detection; ROI mode; unattended baggage detection |  | + | + | + |  | Frame rate of 30 fps is available when selecting the NTSC TV standard. For the correct operation of the built-in detectors, beams, relays, it is necessary to fill in the schedule of operation of these components in the camera web interface. The lists of resolutions of the second and third streams depend on the TV standard. When activating H.264+ or H.265+, such functions as ROI, SVC, EIS zones are not supported. When enabling the 3rd stream, the parameters "Dynamic Region: Enable Face Tracking", "ROI Level" are not available.
Hikvision | Hikvision DS-2DE2A204IW-DE3 / DS-2DE2A204W-DE3 / DS-2DE4220IW-DE / DS-2DE4225IW-DE | Camera | V5.5.8 build 180902 | 1 | 3 | + | - | + | + | - | 1920x1080 | 704x576 | - | + | + | + | - | - | - | - | + | audio detection; hacking detection; intrusion detection; line crossing detection; motion detection; region entrance detection; region exiting detection; ROI mode; unattended baggage detection |  | + | + | +
Hikvision | Hikvision DS-2DE4215IW-DE / DS-2DE4215W-DE3 | Camera | V5.5.8 build 180902 | 1 | 3 | + | - | + | + | - | 1920x1080 | 704x576 | - | - | - | + |  | - | - | - | + | hacking detection; intrusion detection; line crossing detection; motion detection; region entrance detection; region exiting detection; ROI mode; unattended baggage detection |  | +
Hikvision | Hikvision DS-2DE4220IW-D | Camera | V5.4.3 | 1 | 3 | + | - | + | - |  | 1920x1080 |  | - | + | + | + |  | - | - | - | - | audio detection; hacking detection; intrusion detection; line crossing detection; motion detection |  | +
Hikvision | Hikvision DS-2DE4225W-DE / DS-2DE4225W-DE3 | Camera | fw. V5.6.13 build 190610 | 1 | 3 | + | - | + | + | - | 1920x1080 | 704x576 | - | - | - | + |  | - | - | - | - | audio detection; hacking detection; intrusion detection; line crossing detection; motion detection; ROI mode |  | +
Hikvision | Hikvision DS-2DE4415IW-DE / DS-2DE4415W-DE3/DS-2DE4415IW-DE(E) | Camera | V5.6.0 build 190128 | 1 | 3 | + | - | + | + | - | 2560x1440 | 704x576 | - | - | - | + |  | - | - | - | - | audio detection; face detection; hacking detection; intrusion detection; line crossing detection; motion detection; object removal detection; region entrance detection; region exiting detection; ROI mode; unattended baggage detection |  | +
Hikvision | Hikvision DS-2DE4425IW-DE / DS-2DE4425W-DE | Camera | fw. V5.6.0 build 190128 | 1 | 3 | + | - | + | + | - | 2560x1440 | 704x576 | - | - | - | + |  | - | - | - | - | audio detection; face detection; hacking detection; intrusion detection; line crossing detection; motion detection; object removal detection; region entrance detection; region exiting detection; ROI mode; unattended baggage detection |  | +
Hikvision | Hikvision DS-2DE4A215IW-DE / DS-2DE4A225IW-DE / DS-2DE4A204IW-DE | Camera | V5.6.13 build 190610 | 1 | 3 | + | - | + | + | - | 1920x1080 | 704x576 | - | - | - | + |  | - | - | - | - | audio detection; hacking detection; intrusion detection; line crossing detection; motion detection; ROI mode |  | +
Hikvision | Hikvision DS-2DE4A404IW-DE / DS-2DE4A425IW-DE | Camera | V5.6.0 build 190128 | 1 | 3 | + | - | + | + | - | 2560x1440 | 704x576 | - | - | - | + |  | - | - | - | - | audio detection; face detection; hacking detection; intrusion detection; line crossing detection; motion detection; object removal detection; region entrance detection; region exiting detection; ROI mode; unattended baggage detection |  | +
Hikvision | Hikvision DS-2DE5120W-AE / DS-2DE5120W-AE3 / DS-2DE5130W-AE / DS-2DE5130W-AE3 / DS-2DE5320IW-AE | Camera | V5.6.0 build 190507 | 1 | 3 | + | - | + | + | - | 1280x960 | 704x576 | - | + | + | + | + | + | + | + | - | audio detection; hacking detection; intrusion detection; line crossing detection; motion detection; object removal detection; region entrance detection; region exiting detection; unattended baggage detection |  | + | + | +
Hikvision | Hikvision DS-2DE5220I-AE | Camera | V5.3.9 build 151223 | 1 | 2 | + | - | + | - |  | 704x576 (MJPEG) / 1920x1080 (H.264) |  | - | - | - | + |  | - | - | - | + | - |  | +
Hikvision | Hikvision DS-2DE5220IW-AE / DS-2DE5225IW-AE / DS-2DE5220W-AE / DS-2DE5220W-AE3 / DS-2DE5225W-AE / DS-2DE5230W-AE / DS-2DE5230W-AE3 / DS-2DE5232W-AE / DS-2DE5225IW-AE(В) | Camera | V5.6.0 build 190507 | 1 | 3 | + | - | + | + | - | 1920x1080 | 704x576 | - | + | + | + | + | + | + | + | - | audio detection; intrusion detection; line crossing detection; hacking detection; motion detection; object removal detection; region entrance detection; region exiting detection; unattended baggage detection |  | + | + | +
Hikvision | Hikvision DS-2DE5232IW-AE | Camera | V5.5.8 build 180902 | 1 | 3 | + | - | + | + | - | 1920x1080 | 704x576 | - | + | + | + |  | - | + | - | + | hacking detection; intrusion detection; line crossing detection; motion detection; region entrance detection; region exiting detection; ROI mode; unattended baggage detection |  | + |  |  |  | Frame rate of 30 fps is available when selecting the NTSC TV standard. For the correct operation of the built-in detectors, beams, relays, it is necessary to fill in the schedule of these components in the camera web interface. The lists of resolutions of the second and third streams depend on the TV standard. When activating H.264+ or H.265+, such functions as ROI, SVC, EIS zones are not supported. When enabling the 3rd stream, the Dynamic Region: Enable Face Tracking, ROI Level parameters are not available.
Hikvision | Hikvision DS-2DE5425IW-AE / DS-2DE5432IW-AE / DS-2DE5425W-AE / DS-2DE6420IW-AE / DS-2DE7420IW-AE / DS-2DE7425IW-AE / DS-2DE7430IW-AE | Camera | V5.5.7 build 180528 | 1 | 3 | + | - | + | + | - | 2560x1440 | 704x576 | - | + | + | + |  | + | + | + | + | audio detection; face detection; hacking detection; intrusion detection; line crossing detection; motion detection; object removal detection; region entrance detection; region exiting detection; ROI mode; unattended baggage detection |  | + |  |  |  | On 1 stream, the frame rate of 50 fps (60 fps) is available at resolutions of 1920x1080 and lower. After enabling the H.264+ or H.265+ codec, the camera reboots and the following functions are unavailable: ROI, SVC, anti-aliasing, high fps, EIS, 3 stream. To correctly switch the codec in Axxon One with the smart codec enabled, you must first turn off smart, then switch the codec, and then turn smart back on. The "Maximum aperture level" parameter accepts all values ​​that are 1 greater than the "Minimum aperture level" parameter and vice versa. The "Minimum shutter speed" parameter accepts all subsequent values ​​​​different from the "Maximum shutter speed" value and vice versa. The "Maximum frame gain" and "Frame gain" parameters accept only the following values: 0,7,13,19,25,32,38,44,50,57,63,69,75,82,88,94. If you select a different value, the one closest to the bottom will be applied. The camera does not output a video stream with smart codecs at resolutions higher than 1920x1080. Unlike the web interface, in Axxon One the zones of the smart detectors "intrusion", "entry to region", "exit from region", "abandoned baggage" and "disappearance of object" are created without reference to telemetry coordinates. Before setting the "ROI compression" zones in Axxon One, you must disable all "ROI compression" regions in the web interface.
Hikvision | Hikvision DS-2DE7184-A | Camera | V5.1.8 build 140616 | 1 | 2 | + | - | + |  |  | 704x576 (MJPEG) / 1920x1080 (H.264) |  | - | - | - | - |  |  | - | - |  | - | [5 empty] | 1. Resolution depends on TV standard. 2. After applying TV standard setting, camera reboots.
Hikvision | Hikvision DS-2DE7220IW-AE / DS-2DE7223IW-AE / DS-2DE7225IW-AE / DS-2DE7230IW-AE | Camera | V5.5.0 build 170724 | 1 | 2 | + | - | + | + | - | 1920x1080 | 704x576 | - | - | - | + |  | - | - | - | + | hacking detection; motion detection |  | + |  |  |  | To receive a video stream via the ONVIF protocol, you must first configure the user in the network settings section of the camera.
Hikvision | Hikvision DS-2DE7232IW-AE | Camera | V5.6.15 build 191211 | 1 | 3 | + | - | + | + | - | 1920x1080 | 704x576 |  | +. | + | + | + | + |  |  | + | audio detection; hacking detection; intrusion detection; line crossing detection; motion detection; region entrance detection; ROI mode |  | + | + | +
Hikvision | Hikvision DS-2DE7330IW-AE | Camera | V5.5.5 build 180209 | 1 | 3 | + | - | + | + |  | 2048x1536 (H.264) | 704x576 (H.264) / 704x576 (MJPEG) | - | + | + | + |  | - | + | + | + | audio detection; line crossing detection; motion detection |  | + |  |  |  | Frame rates of 50/60 fps are available on the first stream at resolutions of 1280x960, 1280x720 and video display modes.
Hikvision | Hikvision DS-2DE7530IW-AE | Camera | V5.5.0 build 170724 | 1 | 2 | + | - | + | + | - | 2592x1944 | 704x576 | - | - | - | + |  | - | + | + | - | motion detection |  | + |  |  |  | ​Due to the camera's peculiarity, when H264+ or H265+ mode is active, you cannot change the "SVC", "Profile", "I-frame interval" parameters, since when they are changed, other video stream settings cease to be applied.
Hikvision | Hikvision DS-2DF1-401H | Camera | V3.1.0 120107 | 1 | 2 | + |  | + |  |  | 704x576 |  |  | +. | + | + |  |  | + | - |  | motion detection | [5 empty] | 1. Changing the codec causes the camera to reboot (~1 minute). 2. In the second stream, the sound from the camera is interrupted.
Hikvision | Hikvision DS-2DF1-402H | Camera | V3.1.0 110811 | 1 | 2 | + |  | + |  |  | 704x576 |  |  |  |  | +
Hikvision | Hikvision DS-2DF1-512/514/516/517-B/518 | Camera | V3.1.0 120107 | 1 | 2 | + | - | + |  |  | 704x576 |  | - | + | + | + |  |  | + | - |  | motion detection | [5 empty] | Changing the codec causes the camera to reboot (~1 minute). In the second stream, the sound from the camera is interrupted.
Hikvision | Hikvision DS-2DF1-572 | Camera | V4.0.0 111122 | 1 | 2 | + |  | + |  |  | 1280x720 |  |  | + | + | + |  |  | + | - |  | motion detection | [5 empty] | 1. Changing the codec causes the camera to reboot (~1 minute) 2. In the second stream, the sound from the camera is interrupted.
Hikvision | Hikvision DS-2DF1-607 / DS-2DF1-607H / DS-2DF1-617 / DS-2DF1-617H | Camera | V3.1.0 110811 | 1 | 2 | + |  | + |  |  | 704x576 |  |  |  |  | +
Hikvision | Hikvision DS-2DF1-614H | Camera | V3.1.0 110811 | 1 | 2 | + |  | + |  |  | 704x576 |  |  | +. | - | + |  |  | + | - |  | motion detection
Hikvision | Hikvision DS-2DF1-714/716/718 | Camera | V3.1.0 120107 | 1 | 2 | + |  | + |  |  | 704x576 |  |  | +. | + | + |  |  | + | - |  | motion detection | [5 empty] | 1. The cameras physically have 7 beams, they are all integrated into the ITV ¦ AxxonSoft software, but only the first 2 work by default. Support for the rest is optional. For more information, please contact the manufacturer. 2. The Hikvision DS-2DF1-714 camera (firmware V3.1.0 110811) has somewhat unstable behavior: when changing the resolution, the camera takes a very long time to apply it (3-5 minutes). First, the camera "thinks" for a long time, then reboots, and after rebooting, the video starts playing in the set resolution.
Hikvision | Hikvision DS-2DF5284-A | Camera | V5.0.0 build 130518 | 1 | 2 | + | + | + |  |  | 704x576 (MJPEG) / 1920x1080 (MPEG) / 1920x1080 (H.264) |  |  | + | + | + |  |  | + |  |  | motion detection | [5 empty] | 1. The motion detector in the product is triggered only if the Arming Schedule table is filled in the camera's web interface for the motion detector 2. The beams in the product are triggered only if the Arming Schedule table is filled in the camera's web interface for the Alarm input 3. The resolution depends on the TV standard.
Hikvision | Hikvision DS-2DF5284-AEL / DS-2DF6236-AEL / DS-2DF6223-AEL | Camera | V5.3.12 | 1 | 3 | + | + | + | - |  | 1920x1080 |  | - | + | + | + |  | + | + | + | +. | face detection; hacking detection; intrusion detection; line crossing detection; motion detection; region entrance detection; region exiting detection; ROI mode |  | + |  |  |  | To operate beam, relay, detectors, it is necessary to fill in the schedule of operation of these components in the web interface of the camera. The following detectors are integrated: Intrusion detection detector, Line crossing detector, Zone entry detector, Zone exit detector. The "ROI compression" mode is integrated (located in the detectors section).
Hikvision | Hikvision DS-2DF6223-CX / DS-2DY9236I-CWX / DS-2DF6236-CX/DS-2DF6223-CX(W/316L) | Camera | fw. V5.6.0 build 190909 | 1 | 3 | + | - | + | + | - | 1920x1080 | 704x576 | - | + | + | + |  | - | - | - | - | audio detection; face detection; hacking detection; intrusion detection; line crossing detection; motion detection; object removal detection; region entrance detection; region exiting detection; ROI mode; unattended baggage detection |  | +
Hikvision | Hikvision DS-2DF6225X-AELY / DS-2DF6A225X-AEL / DS-2DF6236X-AEL | Camera | V5.6.0 build 190130 | 1 | 3 | + | - | + | + | - | 1920x1080 | 704x576 | - | - | - | + | - | - | + | + | + | hacking detection; intrusion detection; line crossing detection; motion detection; object removal detection; region entrance detection; region exiting detection; ROI mode; unattended baggage detection |  | + | + | + |  | For the detectors to work correctly in Axxon One, when changing the camera's viewing angle using telemetry, the detector zones will need to be reconfigured. The camera has an "Intelligent Tracking" function.
Hikvision | Hikvision DS-2DF6A236X-AEL | Camera | V5.6.0 build 190130 | 1 | 3 | + | - | + | + | - | 1920x1080 | 704x576 | - | + | + | + | - | + | + | + | + | audio detection; hacking detection; intrusion detection; line crossing detection; motion detection; object removal detection; region entrance detection; region exiting detection; ROI mode; unattended baggage detection | + | + | + | + |  | ​The camera has a Smart tracker (Intelligent tracking)
Hikvision | Hikvision DS-2DF7286-A | Camera | V5.5.71 build 180723 | 1 | 3 | + | + | + | - | - | 1920x1080 | 704x576 | - | - |  | + | + |  |  | - | - | ROI mode |  | + | + | + |  | After changing the TV standard, the camera reboots. Resolution values ​​for mjpeg change depending on the value of the "TV standard" parameter. Tag&Track is available starting from version 4.0
Hikvision | Hikvision DS-2DF8223I-AEL | Camera | V5.3.2 build 160715 | 1 | 3 | + | + | + | - | - | 1920x1080 | - | - | + | - | +. | - | - | - | - | + | motion detection |  | + | + | +
Hikvision | Hikvision DS-2DF8225IX-AEL / DS-2DF8225IX-AELW / DS-2DF8236I5X-AELW / DS-2DF7225IX-AEL / DS-2DF7225IX-AELW / DS-2DF7232IX-AEL / DS-2DF7232IX-AELW / DS-2DF5225X-AE3 / DS-2DF5225X-AEL / DS-2DF5232X-AE3 / DS-2DF5232X-AEL / DS-2DF6225X-AEL / DS-2DF6236X-AEL | Camera | V5.5.6 build 180511 | 1 | 3 | + | - | + | + | - | 1920x1080 | 704x576 | - | - | - | +. |  | - | + | + | + | hacking detection; intrusion detection; line crossing detection; motion detection; object removal detection; region entrance detection; region exiting detection; ROI mode; unattended baggage detection |  | +
Hikvision | Hikvision DS-2DF8236I-AEL / DS-2DF8236I-AELW | Camera | V5.5.0 build 170731 | 1 | 2 | + | + | + | - |  | 1920x1080 |  | - | - | - | + |  | - | - | - | - | - |  | +
Hikvision | Hikvision DS-2DF8250I5X-AEL / DS-2DF8250I8X-AEL / DS-2DF8236IX-AEL / DS-2DF8242IX-AELY / DS-2DF8248IX-AELY / DS-2DF8225IX-AEL / DS-2DF7225IX-AEL / DS-2DF7232IX-AEL / DS-2DF5225X-AE3 / DS-2DF5225X-AEL / DS-2DF5232X-AE3 / DS-2DF5232X-AEL / DS-2DF6225X-AEL | Camera | V5.6.0 build 190130 | 1 | 3 | + | - | + | + | - | 1920x1080 | 704x576 | - | - | - | + | - | - | + | + | + | hacking detection; intrusion detection; line crossing detection; motion detection; object removal detection; region entrance detection; region exiting detection; ROI mode; unattended baggage detection |  | + | + | + |  | For the detectors to work correctly in Axxon One, when changing the camera position using telemetry, the detector zones will need to be re-created. The camera has an "Intelligent Tracking" function.
Hikvision | Hikvision DS-2DF8250I5X-AELW / DS-2DF8236IX-AELW / DS-2DF8225IX-AELW / DS-2DF8236I5X-AELW / DS-2DF7225IX-AELW / DS-2DF7232IX-AELW / DS-2DF8250I8X-AELW(C) | Camera | V5.6.0 build 190130 | 1 | 3 | + | - | + | + | - | 1920x1080 | 704x576 | - | - | - | + |  | - | + | + | + | hacking detection; intrusion detection; line crossing detection; motion detection; object removal detection; region entrance detection; region exiting detection; ROI mode; unattended baggage detection |  | + |  |  |  | For the detectors to work correctly in Axxon One, when changing the camera position using telemetry, the detector zones will need to be re-created.
Hikvision | Hikvision DS-2DF8336IV-AEL | Camera | V5.3.1 | 1 | 3 | + | - | + | - |  | 2048x1536 | 704x576 | - | +. | +. | + |  | + | + | + | + | hacking detection; motion detection |  | + |  |  |  | On the second and third streams, the value 60 fps and 50 fps is applied only if the first stream also has a frame rate of 60 fps and 50 fps, respectively.
Hikvision | Hikvision DS-2DF8436IX-AEL / DS-2DF8436IX-AELY / DS-2DF8436IX-AELW / DS-2DF8425IX-AEL / DS-2DF8425IX-AELW / DS-2DF8436I5X-AELW / DS-2DF8A436IX-AEL / DS-2DF8A436INX-AEL / DS-2DF8436IX-AELW(C) | Camera | V5.5.8 build 180907 | 1 | 3 | + | - | + | + | - | 2560x1440 | 704x576 |  | + | +. | + |  | + | + | + | + | motion detection; hacking detection; intrusion detection; line crossing detection; region entrance detection; region exiting detection; ROI mode | - | + | + | - |  | ​​The motion detector in expert mode does not use the following settings: Minimum size; Object size in day mode; Object size in night mode.
Hikvision | Hikvision DS-2DF8836I5X-AELW | Camera | V5.6.0 build 190130 | 1 | 3 | + | - | + | + | - | 4096x2160 | 704x576 | - | + | + | + |  | - | + | + | + | audio detection; face detection; hacking detection; intrusion detection; line crossing detection; motion detection; object removal detection; region entrance detection; region exiting detection; unattended baggage detection |  | +
Hikvision | Hikvision DS-2DY5223IW-AE | Camera | V5.5.0 | 1 | 3 | + | - | + | - |  | 1920x1080 | 704x576 | - | - | - | + |  | - | + | + | - | - |  | + |  |  |  | For the wiper to work correctly in the Axxon One PC, you need to set the preset number in the Telemetry object settings, when switching to which the wiper will be turned on (by default, the 6th preset). Then, in the layout, in the PTZ tab, create a preset with a number that differs by 1 in the smaller direction (by default, 5).
Hikvision | Hikvision DS-2DY9188-AIA | Camera | V5.4.0 build 160613 | 1 | 3 | + | + | + | - |  | 1920x1080 |  | - | + | + | + |  | - | + | + | + | audio detection; face detection; hacking detection; intrusion detection; line crossing detection; motion detection; region entrance detection; region exiting detection; ROI mode |  | + |  |  |  | For the wiper to work correctly, you need to set the preset numbers in the Telemetry object settings, when switching to which the wiper will be turned on and off (by default 6 and 7, respectively). Then, on the layout in the PTZ tab, create presets with numbers that differ by 1 in the smaller direction (by default 5 and 6, respectively).
Hikvision | Hikvision DS-2DZ216 | Camera | V3.0 build 111226 | 1 | 2 | + | - | + |  |  | 352x288 (MJPEG) / 1280x960 (H.264) |  |  | +. | + | - |  |  | + | - |  | motion detection | [5 empty] | The Image Flip parameter is integrated, but it does not work on the camera itself. That is, when changing the parameter through our product in the web interface, the value is applied, but the image is not actually reflected. Firmware V3.0 110408: The device is detected by search only as ONVIF.
Hikvision | Hikvision DS-2PT3326IZ-DE3 / DS-2PT3122IZ-DE3 / DS-2PT5326IZ-DE | Camera | V5.4.12 build 180530 | 4 | 2 | + | - | + | + | - | 1920x1080 | 704x576 | - | - | - | + |  | - | - | - | - |  |  | +
Hikvision | Hikvision DS-2TB2617-6/QA / DS-2TB2617-3/QA | Thermal Imaging Camera | V5.5.38 build 210702 | 2 | 2 | + | - | + | + | - | 2688x1520 | 704x576 | - | - | - | - | - | - | + | + | - | temperature detection, body temperature detection |  | + | + | +
Hikvision | Hikvision DS-2TD1217-2/V1 | Thermal Imaging Camera | V5.5.18 build 191202 | 2 | 2 | + | - | + | + | - | 1600x1200 | 704x576 |  |  |  | - | - | - | + | + |  | audio detection; hacking detection; motion detection; ROI mode; temperature detection |  | + | + | + |  | The device has 2 channels: on channel 1 there is an optical lens, on channel 2 there is a thermal camera. On channel 1 the following are available: motion detector, burglary detector, audio detection. On channel 2 the following are available: motion detector, burglary detector, temperature detector. On 1 stream of channel 2 the maximum resolution is 1280x720.
Hikvision | Hikvision DS-2TD1217-3/PA | Thermal Imaging Camera | V5.5.20 build 190924 | 2 | 2 | + | - | + | + | - | 2688x1520 | 704x576 |  |  | + | - | - | - |  |  | + | motion detection; hacking detection; audio detection; ROI mode; temperature detection | - | + | + | + |  | The device is dual-channel: channel 1 has an optical lens, channel 2 has a thermal camera. Channel 1 has a motion detector, burglary detector, and audio detector. Channel 2 has a motion detector, burglary detector, and temperature detector. On 1 stream of 2 channels, the maximum resolution is 1280x720.
Hikvision | Hikvision DS-2TD1217-3/V1 / DS-2TD1217-6/V1 | Thermal Imaging Camera | V5.5.18 build 191202 | 2 | 2 | + | - | + | + | - | 1920x1080 | 704x576 |  |  |  | - | - | - | + | + |  | audio detection; hacking detection; motion detection; ROI mode; temperature detection |  | + | + | + |  | The device has 2 channels: on channel 1 there is an optical lens, on channel 2 there is a thermal camera. On channel 1 the following are available: motion detector, burglary detector, audio detection. On channel 2 the following are available: motion detector, burglary detector, temperature detector. On 1 stream of channel 2 the maximum resolution is 1280x720.
Hikvision | Hikvision DS-2TD1217B-3/PA / DS-2TD1217B-6/PA | Thermal Imaging Camera | V5.5.26 build 200427 | 2 | 2 | + | - | + | + | - | 2688x1520 | 704x576 | - | - | - | - | - | - | + | + | - | hacking detection; motion detection; ROI mode; temperature detection; body temperature detection |  | + | + | + |  | The device has 2 channels: on channel 1 there is an optical lens, on channel 2 there is a thermal camera. On channel 1 the following are available: motion detector, burglary detector, audio detection, body temperature detection. On channel 2 the following are available: motion detector, burglary detector, temperature detection. On 1 stream of 2 channels the maximum resolution is 1280x720. The device operates in two modes: temperature measurement, body thermometry. Switching between modes must be done in the web interface of the device. When adding and changing the parameters of the built-in body temperature detector in the Axxon One PC, the maximum permissible detector zone is applied.
Hikvision | Hikvision DS-2TD2136-25 | Thermal Imaging Camera | V5.5.8 build 181221 | 1 | 3 | + | - | + | + | - | 1280x720 | 704x576 | - | - | - | - | - | - | + | + | + | hacking detection; motion detection; temperature detection |  | + | + | + |  | ​For the "Motion Detector" object, there are 4 parameters in Expert mode that are not displayed in the web interface, but they can be configured in the Axxon One PC: object size in day mode; object size in night mode; sensitivity level in day mode; sensitivity level in night mode.
Hikvision | Hikvision DS-2TD2136-35 | Thermal Imaging Camera | V5.5.8 build 181221 | 1 | 3 | + | - | + | + | - | 1280x720 | 704x576 |  |  |  | - | - | - |  |  | + | hacking detection; motion detection; ROI mode; scene change detection; temperature detection |  | + | + | + |  | ​Constant bitrate is not available for smartcodes.
Hikvision | Hikvision DS-2TD2137-15/V1 / DS-2TD2136-7/V1 / DS-2TD2136-10/V1 / DS-2TD2136-15/V1 / DS-2TD2136-25/V1 / DS-2TD2136-35/V1 / DS-2TD2137-7/V1 / DS-2TD2137-10/V1 / DS-2TD2137-25/V1 / DS-2TD2137-35/V1 | Thermal Imaging Camera | V5.5.8 build 181221 | 1 | 3 | + | - | + | + | - | 1280x720 | 704x576 | - | - | - | - |  | - | + | + | + | hacking detection; motion detection; ROI mode; temperature detection |  | +
Hikvision | Hikvision DS-2TD2166-15 / DS-2TD2166-35 | Thermal Imaging Camera | V5.4.2 build 171010 | 1 | 3 | + | - | + | + |  | 640x512 | 640x512 | - | + | + | - |  | - | + | + | + | audio detection; hacking detection; motion detection; scene change detection | + | +
Hikvision | Hikvision DS-2TD2615-7 | Thermal Imaging Camera | V5.5.8 build 181221 | 2 | 2 | + | - | + | + | - | 1920x1080 | 704x576 | - | - | - | - | - | - | + | + | + | hacking detection; motion detection; ROI mode; temperature detection |  | + | + | +
Hikvision | Hikvision DS-2TD2617-6/V1 / DS-2TD2617-3/V1 / DS-2TD2836-25/V1 / DS-2TD2836-50/V1 / DS-2TD2866-25/V1 / DS-2TD2866-50/V1 | Thermal Imaging Camera | V5.5.16 build 190108 | 2 | 2 | + | - | + | + | - | 1920x1080 | 704x480 | - | + | +. | - |  | - | + | + | +. | audio detection; motion detection; ROI mode; temperature detection |  | +
Hikvision | Hikvision DS-2TD2617B-6/PA / DS-2TD2617B-3/PA | Thermal Imaging Camera | V5.5.26 build 200427 | 2 | 2 | + | - | + | + | - | 2688x1520 | 704x576 | - | - | - | - | - | - | + | + | - | body temperature detection; hacking detection; motion detection; ROI mode; temperature detection |  | + | + | + |  | The device has 2 channels: on channel 1 there is an optical lens, on channel 2 there is a thermal camera. On channel 1 the following are available: motion detector, burglary detector, audio detection, body temperature detection. On channel 2 the following are available: motion detector, burglary detector, temperature detection. On stream 1 of 2 channels the maximum resolution is 1280x720. The device operates in two modes: temperature measurement, body thermometry. Switching between modes must be done in the web interface of the device. When adding and changing the parameters of the built-in body temperature detector in the Axxon One PC, the maximum permissible detector zone is used.
Hikvision | Hikvision DS-2TD2617T-6/PA | Thermal Imaging Camera | V5.5.31 build 210111 | 2 | 2 | + | - | + | + | - | 2688x1520 | 704x576 |  |  |  | - | - | - | + | + |  | motion detection; hacking detection; ROI mode; temperature detection |  | + | + | + |  | ​The camera is dual-channel. The first channel is standard video. The second channel is a thermal camera with a maximum resolution of 1280x720, there is a zoom number x2, x4.
Hikvision | Hikvision DS-2TD2636B-15/P / DS-2TD2637B-10/P / DS-2TD2636B-10/P / DS-2TD2636B-13/P | Thermal Imaging Camera | V5.5.26 build 200508 | 2 | 2 | + | - | + | + | - | 2688x1520 | 704x576 |  |  |  | - | - | - | + | + |  | body temperature detection; hacking detection; motion detection; ROI mode; temperature detection |  | + | + | + |  | The device has 2 channels: on channel 1 there is an optical lens, on channel 2 there is a thermal camera. On channel 1 the following are available: motion detector, burglary detector, audio detection, body temperature detection. On channel 2 the following are available: motion detector, burglary detector, temperature detection. On stream 1 of 2 channels the maximum resolution is 1280x720. The device operates in two modes: temperature measurement, body thermometry. Switching between modes must be done in the web interface of the device. When adding and changing the parameters of the built-in body temperature detector in the Axxon One PC, the maximum permissible detector zone is used.
Hikvision | Hikvision DS-2TD2836-25 / DS-2TD2836-50 / DS-2TD2866-25 / DS-2TD2866-50 | Thermal Imaging Camera | V5.5.8 build 181221 | 1 | 3 | + | - | + | + | - | 1280x720 | 704x576 | - | - | - | - |  | - | + | + | + | hacking detection; motion detection; ROI mode; temperature detection |  | +
Hikvision | Hikvision DS-2TD4035D-25 / DS-2TD4035D-50 | Thermal Imaging Camera | V5.3.6 build 161205 | 2 | 2 | + | + | + | - |  | 704x576 (MJPEG) / 1920x1080 (MPEG) / 1920x1080 (H.264) |  | - | - | - | + |  | - | - | - | - | - |  | +
Hikvision | Hikvision DS-2TD4136-25 | Thermal Imaging Camera | V5.5.10 build 200107 | 2 | 2 | + | + | + | - | - | 1920x1080 | 704x576 | - | + | + | + | - | + | - | - | + | audio detection; hacking detection; motion detection; ROI mode; temperature detection |  | + | + | + |  | ​To activate and deactivate wipers on the camera in the Axxon One PC, you need to create a preset with the serial number "5" (for activation) and number "6" (for deactivation).
Hikvision | Hikvision DS-2TD4136-50/V2 / DS-2TD4237-10/V2 / DS-2TD4237-25/V2 | Thermal Imaging Camera | V5.5.19 build 190911 | 2 | 2 | + | + | + | - | - | 1920x1080 | 704x576 |  | + | + | + |  | + |  |  | + | audio detection; hacking detection; motion detection; ROI mode; temperature detection |  | + | + | + |  | To activate the wiper on the camera in the Axxon One PC, you need to create a preset with the serial number "5", to deactivate - with the number "6".
Hikvision | Hikvision DS-2TD4166-25/V2 / DS-2TD4166-50/V2 | Thermal Imaging Camera | V5.5.19 build 190911 | 2 | 2 | + | - | + | + | - | 1920x1080 | 704x576 | + | +. | +. | + | - | + | + | + | + | audio detection;fire detection;hacking detection;motion detection;ROI mode;temperature detection |  | + | + | + |  | It has the following features: The device has 2 channels, on channel 1 there is an optical lens, on channel 2 there is a thermal camera. On channel 1 the following are available: motion detector, burglary detector, audio detector. On channel 2 the following are available: motion detector, burglary detector, temperature detector.
Hikvision | Hikvision DS-2TD4166T-9 | Camera | V5.5.2 build 180528 | 2 | 2 | + | + | + | - | - | 1920x1080 | 704x576 | - | - | - | + |  | - | - | - | + | hacking detection; motion detection; ROI mode; temperature detection |  | +
Hikvision | Hikvision DS-2TD6166-50B2L / DS-2TD6166-75B2L | Thermal Imaging Camera | V5.4.0 build 170426 | 2 | 2 | + | + | + | - |  | 704x576 (MJPEG) / 1920x1080 (MPEG) / 1920x1080 (H.264) |  | - | - | - | + |  | - | - | - | - | - |  | +
Hikvision | Hikvision DS-6101HFI-IP-SD / DS-6101HFI-IP-A | Encoder | auto | 1 | 2 | - | - | + | - |  | 704x576 |  | - | - | - | + |  | - | - | - | - | - |  | -
Hikvision | Hikvision DS-6504HFI | DVR | V1.0.1 build 110104 | 4 | 2 | - | - | + |  |  | 704x576 |  | - | - | - | - |  |  | - | - |  | - | [5 empty] | To connect to the device, you must specify port 8000
Hikvision | Hikvision DS-6508HFI | Encoder | V1.0.1 build 110104 | 8 | 2 | - | - | + |  |  | 704x576 |  | - | - | - | - |  |  | - | - |  | - | [5 empty] | To connect to the device, you must specify port 8000
Hikvision | Hikvision DS-6516HFI | Encoder | V1.0.1 build 110104 | 16 | 2 | - | - | + |  |  | 704x576 |  | - | - | - | + |  |  | - | - |  | - | [5 empty] | To connect to the device, you must specify port 8000
Hikvision | Hikvision DS-6701HFI | Encoder/Decoder | V1.2.5 build 150522 | 1 | 2 | + | + | + | - |  | 704x576 |  | - | - | - | + |  | - | - | - | - | - |  | + |  |  |  | ​The device is a single-channel Video Encoder with 1 alarm input and 1 alarm output.​​​​
Hikvision | Hikvision DS-6701HWI | Encoder/Decoder | V1.2.5 build 150522 | 1 | 2 | + | + | + | - |  | 960x480 |  | - | - | - | + |  | - | - | - | - | - |  | + |  |  |  | ​The device is a single-channel Video Decoder with 1 alarm input and 1 alarm output.​
Hikvision | Hikvision DS-6704HFI | Encoder/Decoder | V1.2.5 build 150522 | 4 | 2 | + | + | + | - |  | 704x576 |  | - | - | - | + |  | - | - | - | - | - |  | + |  |  |  | ​The device is a 16-channel Video​ Encoder with 16 alarm inputs and 4 alarm outputs.​​​
Hikvision | Hikvision DS-6704HWI | Encoder/Decoder | V1.2.5 build 150522 | 4 | 2 | + | + | + | - |  | 960x480 |  | - | - | - | + |  | - | - | - | - | - |  | + |  |  |  | ​The device is a 4-channel Video Decoder with 4 alarm inputs and 2 alarm outputs.​
Hikvision | Hikvision DS-6708HFI | Encoder/Decoder | V1.2.5 build 150522 | 8 | 2 | + | + | + | - |  | 704x576 |  | - | - | - | + |  | - | - | - | - | - |  | + |  |  |  | ​The device is an 8-channel Video​ Encoder with 8 alarm inputs and 4 alarm outputs.​​
Hikvision | Hikvision DS-6708HWI | Encoder/Decoder | V1.2.5 build 150522 | 16 | 2 | + | + | + | - |  | 960x480 |  | - | - | - | + |  | - | - | - | - | - |  | + |  |  |  | ​The device is an 8-channel Video Decoder with 8 alarm inputs and 4 alarm outputs.​
Hikvision | Hikvision DS-6716HFI | Encoder/Decoder | V1.2.5 build 150522 | 16 | 2 | + | + | + | - |  | 704x576 |  | - | - | - | + |  | - | - | - | - | - |  | + |  |  |  | The device is a 16-channel Video Encoder with 16 alarm inputs and 4 alarm outputs.
Hikvision | Hikvision DS-6716HWI | Encoder/Decoder | V1.2.5 build 150522 | 16 | 2 | + | + | + | - |  | 960x480 |  | - | - | - | + |  | - | - | - | - | - |  | + |  |  |  | The device is a 16-channel Video Decoder with 16 alarm inputs and 4 alarm outputs.
Hikvision | Hikvision DS-7104NI-E1/4P | NVR | V3.4.96 build 171130 | 4 | 2 | + | - | + | + | - | depends on device parameters | depends on device parameters | - |  |  | + | - | - | - | - | + |  |  | + | + | + |  | When changing the "Camera name" parameter in the Axxon One PC, you must also specify the channel parameters: "Camera IP address" "Number of camera channels" (for most cameras - 1). If these parameters are filled in incorrectly, the corresponding camera is automatically disconnected from the recorder.
Hikvision | Hikvision DS-7104NI-Q1 / DS-7104NI-Q1/M / DS-7104NI-Q1/4P | NVR | V3.4.99 build 180706 | 4 | 2 | - | - | - | - | - | depends on device parameters | depends on device parameters | - | - | - | - |  | - | - | - | - | - |  | +
Hikvision | Hikvision DS-7104NI-Q1/4P/M | NVR | V3.4.99 build 180706 | 4 | 2 | - | - | + | + | - | depends on device parameters | depends on device parameters | - | - | - | - | - | - | + | + | + | - |  | + | + | +
Hikvision | Hikvision DS-7108NI-Q1 / DS-7108NI-Q1/M / DS-7108NI-Q1/8P/M | NVR | V3.4.99 build 180706 | 8 | 2 | - | - | - | - | - | depends on device parameters | depends on device parameters | - | - | - | - |  | - | - | - | - |  |  | +
Hikvision | Hikvision DS-7116HQHI-K1 | DVR (HD-CVI / HD-TVI) | V4.25.000 build 200925 | 24 | 2 | - | - | + | + | H.264+; H.265+ | depends on device parameters | depends on device parameters | - | - | - | - | - | - | - | - | +. |  | - | + | + | + | -
Hikvision | Hikvision DS-7204HFI-SH | DVR | V2.2.10 build 130924 | 4 | 2 | - | - | + |  |  | 704x576 |  | - | - | - | - |  |  | - | - |  | -
Hikvision | Hikvision DS-7204HQHI-K1 | HDVR | 3.5.37 build 190708 | 6 | 2 | - | - | + | + | - | depends on device parameters | depends on device parameters |  | + | + | + | - | - | - | - |  | motion detection; hacking detection; audio detection; signal lost detection |  | + | + | +
Hikvision | Hikvision DS-7204HQHI-SH/A | DVR (HD-TVI) | V3.3.3 build 160716 | 6 | 2 | - | - | + | - |  | 1920x1080 |  | - | - | - | + |  | - | + | + | - | - |  | + |  |  |  | The device is a HD-TVI standard recorder with 4 analog and 2 IP video outputs. The MJ​​PEG video codec is not supported by the device.
Hikvision | Hikvision DS-7204HTHI-K2 / DS-7204HTHI-K1 | HDVR | V4.20.100 build 181204 | 8 | 2 | - | - | + | + | - | depends on device parameters | depends on device parameters |  | + | + | + | - | - | + | + | + | motion detection; hacking detection; audio detection; scene change detection; signal lost detection |  | + | + | +
Hikvision | Hikvision DS-7204HUHI-K1 / DS-7104HQHI-K1 / DS-7104HUHI-K1 / DS-7204HQHI-K1/P / DS-7204HUHI-K1/P / DS-7204HUHI-K2 | HDVR | V3.5.37 build 190708 | 8 | 2 | - | - | + | + | - | depends on device parameters | depends on device parameters |  | +. | + | + | - | - | - | - |  | motion detection; hacking detection; audio detection; signal lost detection |  | + | + | + |  | ​​​​Number of available channels: by default 8 analog + 4 digital (IP). If you disable all analog channels, you can connect up to 12 digital (IP) channels. To obtain the required video stream resolution, you must select it in the device's web interface. Different cameras that connect to recorders will have different motion detector sensitivity settings. Therefore, sensitivity settings should be made from the web interface. For correct operation of audio detection in the Axxon One PC, the "Send settings to device" checkbox must be enabled. When selecting the PELCO-P telemetry protocol, the port number must be specified in the range [1;255] (port number 0 is not used for this protocol).​​​ ​The device has a limit of 4 connections for working with the built-in storage. Due to the implementation features, when selecting multiple channels at the same time, on-demand replication or export will only work for the first of the selected channels.​
Hikvision | Hikvision DS-7208HQHI-K2 / DS-7208HQHI-K1 | HDVR | 3.5.37 build 190708 | 12 | 2 | - | - | + | + | - | depends on device parameters | depends on device parameters |  | +. | + | + | - | - | - | - |  | motion detection; hacking detection; audio detection; signal lost detection |  | + | + | + |  | ​​​​Number of available channels: by default 8 analog + 4 digital (IP). If you disable all analog channels, you can connect up to 12 digital (IP) channels. To obtain the required video stream resolution, you must select it in the device's web interface. Different cameras that connect to recorders will have different motion detector sensitivity settings. Therefore, sensitivity settings should be made from the web interface. For correct operation of audio detection in the Axxon One PC, the "Send settings to device" checkbox must be enabled. When selecting the PELCO-P telemetry protocol, the port number must be specified in the range [1;255] (port number 0 is not used for this protocol).​​​ ​The device has a limit of 4 connections for working with the built-in storage. Due to the implementation features, when selecting multiple channels at the same time, on-demand replication or export will only work for the first of the selected channels.​
Hikvision | Hikvision DS-7208HQHI-SH/A | DVR (HD-TVI) | V3.3.3 build 160716 | 10 | 2 | - | - | + | - |  | 1920x1080 |  | - | - | - | + |  | - | + | + | - | - |  | + |  |  |  | The device is a HD-TVI standard recorder with 8 analog and 2 IP video outputs. The MJPEG video codec is not supported by the device.
Hikvision | Hikvision DS-7208HUHI-F2/N | DVR (HD-TVI) | V3.4.76 build 160914 | 10 | 2 | - | - | + | - |  | depends on device parameters | depends on device parameters | - | - | - | - |  | - | - | - | +. | - |  | +
Hikvision | Hikvision DS-7208HUHI-K2 / DS-7208HUHI-K1 / DS-7208HUHI-K2/P / DS-7108HUHI-K1 / DS-7208HTHI-K2 | HDVR | V4.20.100 build 181204 | 16 | 2 | - | - | + | + | - | depends on device parameters | depends on device parameters |  | + | + | + | - | - | + | + | + | motion detection; hacking detection; audio detection; scene change detection; signal lost detection |  | + | + | + |  | ​​​​Number of available channels: by default 8 analog + 4 digital (IP). If you disable all analog channels, you can connect up to 12 digital (IP) channels. To obtain the required video stream resolution, you must select it in the device's web interface. Different cameras that are connected to recorders will have different motion detector sensitivity settings. Therefore, sensitivity settings should be configured from the web interface. For correct operation of audio detection in the Axxon One PC, the "Send settings to device" checkbox must be enabled. The video loss detector only works for channels operating in the stream broadcast mode from analog cameras. When selecting the PELCO-P telemetry protocol, the port number must be specified in the range [1;255] (port number 0 is not used for this protocol).​ The devices have a limit of 4 connections for working with the built-in storage. Due to the implementation features, when selecting several channels at the same time, on-demand replication or export will only work for the first of the selected channels.
Hikvision | Hikvision DS-7216HGHI-F1 | DVR (HD-TVI) | V3.4.88 build 180416 | 18 | 2 | - | - | + | + | - | depends on device parameters | depends on device parameters | - | - | - | + |  | - | - | - | + | motion detection |  | +
Hikvision | Hikvision DS-7216HGHI-K1 / DS-7216HGHI-K2 | HDVR | 3.5.37 build 190708 | 16 | 2 | - | - | + | + | - | depends on device parameters | depends on device parameters |  | +. | + | + | - | - | - | - |  | motion detection; hacking detection; audio detection; signal lost detection |  | + | + | +
Hikvision | Hikvision DS-7216HQHI-K2 / DS-7216HQHI-K1 / DS-7216HQHI-K2/P | HDVR | 3.5.37 build 190708 | 24 | 2 | - | - | + | + | - | depends on device parameters | depends on device parameters |  | + | + | + | - | - | - | - |  | motion detection; hacking detection; audio detection; signal lost detection |  | + | + | + |  | Number of available channels: 8 analog + 4 digital (IP) by default. If you disable all analog channels, you can connect up to 12 digital (IP) channels. To obtain the required video stream resolution, you must select it in the device's web interface. Different cameras connected to recorders will have different motion detector sensitivity settings. Therefore, sensitivity settings should be configured from the web interface. For correct operation of audio detection in the Axxon One PC, the "Send settings to device" checkbox must be enabled. When selecting the PELCO-P telemetry protocol, the port number must be specified in the range [1;255] (port number 0 is not used for this protocol). The device has a limit of 4 connections for working with the built-in storage. Due to implementation details, when multiple channels are selected at the same time, on-demand replication or export will only work for the first of the selected channels.
Hikvision | Hikvision DS-7216HUHI-F2/N | DVR (HD-TVI) | V3.4.76 build 160914 | 18 | 2 | - | - | + | - |  | depends on device parameters | depends on device parameters | - | - | - | + |  | - | - | - | + |  |  | + |  |  |  | The device is a HD-TVI standard recorder with 16 analog and 2 IP video outputs. The MJPEG video codec is not supported by the device.
Hikvision | Hikvision DS-7216HUHI-K2 | DVR | V4.20.000 build 181107 | 24 | 2 | - | - | + | + |  | depends on device parameters | depends on device parameters | - | + | + | + |  | - | + | + | + | hacking detection; motion detection |  | +
Hikvision | Hikvision DS-7216HUHI-K2/P | HDVR | V4.20.100 build 181204 | 32 | 2 | - | - | + | + |  | depends on device parameters | depends on device parameters | - | + | + | + |  | - | + | + | + | hacking detection; motion detection; scene change detection |  | +
Hikvision | Hikvision DS-7224HGHI-K2 / DS-7316HQHI-K4 /DS-8116HQHI-K8 | DVR (HD-TVI) | V4.2.00 build 180802 | 24 | 2 | - | - | + | + |  | depends on device parameters | depends on device parameters |  |  |  |  | - | - | [5 empty] | + | + | +
Hikvision | Hikvision DS-7232HGHI-K2 / DS-7224HQHI-K2 | DVR (HD-TVI) | V4.2.00 build 180802 | 32 | 2 | - | - | + | + |  | depends on device parameters | depends on device parameters |  |  |  |  | - | - | [5 empty] | + | + | +
Hikvision | Hikvision DS-7232HQHI-K2 | DVR (HD-TVI) | V4.2.00 build 180802 | 40 | 2 | - | - | + | + |  | depends on device parameters | depends on device parameters |  |  |  |  | - | - | [5 empty] | + | + | + |  | ​The recorder supports "notification stream". This function is intended for analog channels and in case of loss of video signal an alarm is generated.
Hikvision | Hikvision DS-7304HQHI-K4 | DVR (HD-TVI) | V4.2.00 build 180802 | 6 | 2 | - | - | + | + |  | depends on device parameters | depends on device parameters |  |  |  |  | - | - | [5 empty] | + | + | +
Hikvision | Hikvision DS-7304HUHI-K4 | DVR (HD-TVI) | V3.5.40 build 171110 | 8 | 2 | - | - | + | + | - | depends on device parameters | depends on device parameters | - |  |  | + | - | - | + | + | + | hacking detection |  | + | + | + |  | ​ ​ ​1. To obtain the required video stream resolution, you must select it using the device's web interface. 2. Number of available channels: 4 analog + 4 IP. If you disable all analog channels, you can connect up to 8 IP.
Hikvision | Hikvision DS-7308HQHI-K4 / DS-8108HQHI-K8 | DVR (HD-TVI) | V4.2.00 build 180802 | 12 | 2 | - | - | + | + |  | depends on device parameters | depends on device parameters |  |  |  |  | - | - | [5 empty] | + | + | +
Hikvision | Hikvision DS-7308HUHI-K4 / DS-8108HUHI-K8 | DVR (HD-TVI) | V3.5.40 build 171110 | 16 | 2 | - | - | + | + | - | depends on device parameters | depends on device parameters | - |  |  | + | - | - | + | + | + | hacking detection |  | + | + | + |  | 1. To obtain the required video stream resolution, you must select it using the device's web interface. 2. Number of available channels: 8 analog + 8 IP. If you disable all analog channels, you can connect up to 16 IP.
Hikvision | Hikvision DS-7316HQHI-SH | DVR (HD-TVI) | V3.3.3 build 160716 | 18 | 2 | - | - | + | - |  | 1920x1080 |  | - | - | - | + |  | - | + | + | - | - |  | + |  |  |  | The device is a HD-TVI standard recorder with 16 analog and 2 IP video outputs. The MJPEG video codec is not supported by the device.
Hikvision | Hikvision DS-7316HUHI-F4/N | DVR (HD-TVI) | V3.4.80 build 161217 | 19 | 2 | - | - | + | - |  | depends on device parameters | depends on device parameters | - | - | - | + |  | - | - | - | - | - |  | +
Hikvision | Hikvision DS-7316HUHI-K4 / DS-8116HUHI-K8 | DVR (HD-TVI) | V3.5.40 build 171110 | 32 | 2 | - | - | + | + | - | depends on device parameters | depends on device parameters | - |  |  | + | - | - | + | + | + | hacking detection |  | + | + | + |  | ​1. To obtain the required video stream resolution, you need to select it using the device's web interface. 2. Number of available channels: 16 analog + 16 IP. If you disable all analog channels, you can connect up to 32 IP.
Hikvision | Hikvision DS-7324HQHI-K4 / DS-8124HQHI-K8 | DVR (HD-TVI) | V3.5.40 build 171110 | 40 | 2 | - | - | + | + | - | depends on device parameters | depends on device parameters | - |  |  | + | - | - | + | + | + | hacking detection |  | + | + | + |  | ​1. To obtain the required video stream resolution, you need to select it using the device's web interface. 2. Number of available channels: 24 analog + 16 IP. If you disable all analog channels, you can connect up to 40 IP.
Hikvision | Hikvision DS-7324HUHI-K4 | DVR (HD-TVI) | V4.20.001 build 190430 | 40 | 2 | - | - | + | + | - | depends on device parameters | depends on device parameters | - | - | - | - |  | - | - | - | + | hacking detection; motion detection |  | + |  |  |  | To obtain the required video stream resolution, you need to select it in the device's web interface.​ ​Number of available channels: 24 analog + 16 digital (IP). When all analog channels are disconnected, up to 40 digital (IP) channels can be connected.
Hikvision | Hikvision DS-7332HUHI-K4 | DVR (HD-TVI) | V3.5.40 build 171110 | 40 | 2 | - | - | + | + |  | depends on device parameters | depends on device parameters | - | - | - | +. |  | - | + | + | - | - |  | + |  |  |  | To obtain the required video stream resolution, you need to select it in the device's web interface.​ ​Number of available channels: 32 analog + 8 digital (IP). When all analog channels are disconnected, up to 40 digital (IP) channels can be connected.
Hikvision | Hikvision DS-7604NI-E1/4P / DS-7604NI-SE / DS-7604NI-SE/P | NVR | V3.3.4 | 4 | 2 | - | - | + | - | - | depends on device parameters | depends on device parameters | - | - | - | - | - | - | - | - | + | - |  | + | + | +
Hikvision | Hikvision DS-7604NXI-K1/4P | NVR | V3.4.100 build 190304 | 4 | 2 | - | - | + | + | H.264+; H.265+ | depends on device parameters | depends on device parameters | - | - | - | + | - | - | - | - | + | Motion detection | - | + | + | + | - | ​The recorder has a limit of one RTSP stream from the storage. A feature of the Intellect software is that before changing the camera grabber type, it is necessary to disable the multi-stream mode for it, if it was enabled, and after the change, enable it again, if necessary. When changing the area of ​​the built-in detector from Axxon Next, the value of the "sensitivity" parameter is reset to "0", so the value of the parameter must be adjusted in the web interface.
Hikvision | Hikvision DS-7604NI-K1/4P(B) | NVR | V3.4.100 build 190304 | 4 | 2 | - | - | + | + | - | depends on device parameters | depends on device parameters | - | - | - | + | - | - | - | - | + | motion detection |  | + | + | + |  | The recorder has a limit of one RTSP stream from the storage. When changing the area of ​​the built-in detector in the Axxon One PC, the value of the "Sensitivity" parameter is reset to "0", so the value of the parameter must be adjusted in the web interface.
Hikvision | Hikvision DS-7604NI-Q1/4P | NVR | V3.4.100 | 4 | 2 | - | - | - | - | - | depends on device parameters | depends on device parameters | - | - | - | - |  | - | - | - | - | - |  | + |  |  |  | ​​The recorder has a limit of one RTSP stream from storage
Hikvision | Hikvision DS-7608HUHI-F2/N | DVR (HD-TVI) | V3.4.76 build 160914 | 16 | 2 | - | - | + | + | - | depends on device parameters | depends on device parameters | - | - | - | - |  | - | - | - | + | - |  | +
Hikvision | Hikvision DS-7608NI-E2/8P | NVR | V3.4.98 | 8 | 2 | - | - | + | - | - | depends on device parameters | depends on device parameters | - | - | - | - | - | - | - | - | + | - |  | + | + | -
Hikvision | Hikvision DS-7608NI-E2/8P/A | NVR | V3.4.103 build 181226 | 8 | 2 | - | - | + | - | H.264+ | depends on device parameters | depends on device parameters | - | - | - | - | - | - | - | - | + | hacking detection; intrusion detection; line crossing detection; motion detection; scene change detection |  | + | + | -
Hikvision | Hikvision DS-7608NI-I2 / DS-7808NI-I2/8P | NVR | V4.40.010 build 210402 | 8 | 2 | - | - | + | + | - | depends on device parametrs | depends on device parametrs | - |  | + | + | - | - |  |  | + | motion detection; hacking detection; body temperature detection |  | + | + | + |  | ​Port 8000 is used to connect to the device. Not all resolutions supported by the recorder are supported by the cameras connected to it, you need to check through the web interface of the cameras themselves. Not all cameras will have access to the frequency of reference frames and image settings, you need to check through the NVR web interface The device has integrated detectors: Hard disk full detection, Hard disk error detection, Illigal access detection, Recording failure detection. Sound from the microphone of the channels is output correctly.​
Hikvision | Hikvision DS-7608NI-I2/8P | NVR | V4.40.010 build 210402 | 8 | 2 | - | - | + | + | - | depends on device parametrs | depends on device parametrs | - |  | + | + | - | - |  |  | + | motion detection; hacking detection |  | + | + | + |  | ​Port 8000 is used to connect to the device. Not all resolutions supported by the recorder are supported by the cameras connected to it, you need to check through the web interface of the cameras themselves. Not all cameras will have access to the frequency of reference frames and image settings, you need to check through the NVR web interface The device has integrated detectors: Hard disk full detection, Hard disk error detection, Illigal access detection, Recording failure detection. Sound from the microphone of the channels is output correctly.​
Hikvision | Hikvision DS-7608NI-I2-8P / DS-7608NI-I2 / DS-7808NI-I2/8P | NVR | V4.40.010 build 210402 | 8 | 2 | - | - | + | + | - | depends on device parameters | depends on device parameters | - | - | + | + | - | - | - | - | + | hacking detection; motion detection; body temperature detection |  | + | + | + |  | ​Port 8000 is used to connect to the device. Not all resolutions supported by the recorder are supported by the cameras connected to it, you need to check through the web interface of the cameras themselves. Not all cameras will have access to the frequency of reference frames and image settings, you need to check through the NVR web interface The device has integrated detectors: Hard disk full detection, Hard disk error detection, Illigal access detection, Recording failure detection. Sound from the microphone of the channels is output correctly.​
Hikvision | Hikvision DS-7608NI-K1/8P(B) | NVR | V3.4.100 build 180310 | 8 | 2 | - | - | + | + | - | depends on device parameters | depends on device parameters | - | - | - | + | - | - | - | - | + | motion detection |  | + | + | + |  | The recorder has a limit of one RTSP stream from the storage. When changing the area of ​​the built-in detector in the Axxon One PC, the value of the "Sensitivity" parameter is reset to "0", so the value of the parameter must be adjusted in the web interface.
Hikvision | Hikvision DS-7608NI-K2/8P | NVR | auto | 8 | 2 | - | - | + | + | - | depends on device parameters | depends on device parameters | - | - | - | + | - | - | - | - | + | hacking detection; intrusion detection; line crossing detection; motion detection; scene change detection |  | + | + | +
Hikvision | Hikvision DS-7608NXI-K2/8P | NVR | auto | 8 | 2 | - | - | + | + | H.264+; H.265+ | depends on device parameters | depends on device parameters | - | - | - | + | - | - | - | - | + | Motion detection; Hacking detection; Audio detection; Face detection; Defocus detection; Scene change detection; Intrusion detection; Line crossing detection; Region entrance detection; Region exiting detection; Unattended baggage detection; Attended detection | - | + | + | + | -
Hikvision | Hikvision DS-7608NI-Q1 / DS-7608NI-Q1/8P / DS-7608NI-Q2/8P | NVR | V3.4.97 build 190923 | 8 | 2 | - | + | + | + | - | depends on device parameters | depends on device parameters | - | - | - | - |  | - | - | - | + | - |  | + |  |  |  | ​The recorder has a limit of one RTSP stream from storage
Hikvision | Hikvision DS-7616NI-E2/16P | NVR | V3.4.98 | 16 | 2 | - | - | + | - | - | depends on device parameters | depends on device parameters | - | - | - | - | - | - | - | - | + | - |  | + | + | -
Hikvision | Hikvision DS-7616NI-I2-16 | NVR | V3.3.3 build 150604 | 16 | 2 | - | - | + | - | - | 2048x1536 | 1280x960 | - | - | - | - | - | - | - | - | + | - |  | + | - | - |  | ​Port 8000 is used to connect to the device. Not all resolutions supported by the recorder are supported by the cameras connected to it, you need to check through the web interface of the cameras themselves. Not all cameras will have access to the frequency of reference frames and image settings, you need to check through the web interface of the NVR
Hikvision | Hikvision DS-7616NI-K2/16P | NVR | V4.74.200 build 230522 | 16 | 2 | - | - | + | + | H.264+; H.265+ | depends on device parameters | depends on device parameters | - | - | - | + | - | - | - | - | + | - | - | + | + | + | - | The recorder has a limit of one RTSP stream from the storage A feature of the Intellect software is that before changing the camera grabber type, it is necessary to disable the multi-stream mode for it, if it was enabled, and after the change, enable it again, if necessary​
Hikvision | Hikvision DS-7616NXI-K2/16P | NVR | V4.74.200 build 230522 | 16 | 2 | - | - | + | + | H.264+; H.265+ | depends on device parameters | depends on device parameters | - | - | - | + | - | - | - | - | + | - | - | + | + | + | - | The recorder has a limit of one RTSP stream from the storage A feature of the Intellect software is that before changing the camera grabber type, it is necessary to disable the multi-stream mode for it, if it was enabled, and after the change, enable it again, if necessary
Hikvision | Hikvision DS-7616NI-Q2/16P / DS-7616NI-Q1 / DS-7616NI-Q2 | NVR | V3.4.100 build 181202 | 16 | 2 | - | - | + | + | - | depends on device parameters | depends on device parameters | - | - | - | - |  | - | - | - | + | motion detection |  | + |  |  |  | The recorder has a limit of one RTSP stream from storage
Hikvision | Hikvision DS-7632NI-K2/16P | NVR | auto | 32 | 2 | - | - | + | + | - | depends on device parameters | depends on device parameters | - | - | - | - |  | - | - | - | + | - |  | +
Hikvision | Hikvision DS-7716NI-E4 | NVR | V3.3.3 build 150604 | 16 | 2 | - | - | + | - | - | 2048x1536 | - | - | - | - | - | - | - | - | - | + |  | - | + | + | - | - | The resolutions used in the +intellect software depend on the specific camera connected to the NVR.
Hikvision | Hikvision DS-7716NI-E4 / DS-7716NI-E4/16P | NVR | V3.3.3 build 150604 | 16 | 2 | - | - | + | - |  | 2048x1536 |  | - | - | - | - |  | - | - | - | + | - | [5 empty] | The resolutions used in the Intellect software depend on the specific camera connected to the NVR.
Hikvision | Hikvision DS-7716NI-E4/16P | NVR | V3.4.98 build 171121 | 16 | 2 | - | - | + | - | - | depends on device parameters | depends on device parameters | - | - | - | - | - | - | - | - | +. | Motion detection; Hacking detection; Audio detection; Face detection; Defocus detection; Scene change detection; Intrusion detection; Line crossing detection; Region entrance detection; Region exiting detection; Unattended baggage detection; Attended detection; LPR detection; Video loss detection; Детектор заполнения жесткого диска; Детектор ошибок жесткого диска; Детектор несанкционированного доступа; Детектор сбоев записи | - | + | + | + | +.
Hikvision | Hikvision DS-7716NI-K4/16P | NVR | V4.30.010 build 200715 | 16 | 2 |  |  | + |  |  | depends on device parametrs | depends on device parametrs |  |  |  | + | - | - |  |  | + | motion detection; hacking detection |  | + | + | +
Hikvision | Hikvision DS-7716NXI-K4/16P | NVR | V4.83.006 build 240910 | 16 | 2 |  |  | + |  |  | depends on device parametrs | depends on device parametrs |  |  |  | + | - | - |  |  | + | motion detection; hacking detection |  | + | + | +
Hikvision | Hikvision DS-7732NI-K4/16P / DS-7732NI-K4 / DS-7708NI-K4 | NVR | V4.30.010 build 200715 | 32 | 2 | - | - | + | + | - | depends on device parameters | depends on device parameters | - | - | - | + | - | - | + | + | + | hacking detection; motion detection |  | + | + | +
Hikvision | Hikvision DS-7732NI-ST | NVR | V3.4.5 build 190715 | 32 | 2 | - | - | + | - | - | depends on device parameters | depends on device parameters | - | - | - | + | - | - | - | - | + |  |  | + | + | + |  | Due to the device's features, simultaneous playback, replication and export of the embedded archive is possible only for one channel.
Hikvision | Hikvision DS-8124HUHI-K8 | DVR (HD-TVI) | V3.5.40 build 171110 | 40 | 2 | - | - | + | + |  | depends on device parameters | depends on device parameters | - | - | +. | +. |  | - | + | + | - | - |  | + |  |  |  | To obtain the required video stream resolution, you need to select it in the device's web interface.​ ​Number of available channels: 24 analog + 16 digital (IP). When all analog channels are disconnected, up to 40 digital (IP) channels can be connected.
Hikvision | Hikvision DS-8132HQHI-K8 | DVR (HD-TVI) | V3.5.40 build 171110 | 48 | 2 | - | - | + | + | - | depends on device parameters | depends on device parameters | - |  |  | + | - | - | + | + | + | hacking detection |  | + | + | + |  | To obtain the required video stream resolution, you must select it in the device's web interface.​ ​Number of available channels: 32 analog + 16 digital (IP). When all analog channels are disabled, up to 48 digital (IP) channels can be connected.
Hikvision | Hikvision DS-8132HUHI-K8 / DS-9024HUHI-K8 | DVR (HD-TVI) | V4.20.000 build 181107 | 48 | 2 | - | - | + | + | - | depends on device parameters | depends on device parameters | - | + | + | + | - | - | + | + | + | hacking detection;motion detection |  | + | + | + |  | The device supports simultaneous playback of the archive via RTSP up to 4 channels (the product works with the archive via RTSP connection). To obtain the required video stream resolution, it is necessary to select it using the device's web interface.​ ​Number of available channels: 32 analog + 16 digital (ip) for the DS-8132HUHI-K8 model; 24 analog + 24 digital (ip) for the DS-9024HUHI-K8 model; ​When all analog channels are disabled, up to 48 digital (ip) channels can be connected.​ For different cameras that are connected to recorders, there will be different motion detector sensitivity settings. Therefore, the sensitivity setting is set from the web. When selecting the PELCO-P telemetry protocol, the port number must be specified in the range [1;255] (port number 0 is not used for this protocol).
Hikvision | Hikvision DS-8616NI-K8 | NVR | V3.4.104 build 190128 | 16 | 2 | - | - | + | + | - | depends on device parameters | depends on device parameters | - | - | - | - |  | - | - | - | + |  |  | + |  |  |  | The recorder has a limit of one RTSP stream from storage.
Hikvision | Hikvision DS-8664NI-I8 | NVR | V4.50.000 build 210125 | 64 | 2 | - | + | + | - | - | depends on device parameters | depends on device parameters | - | - | - | - | - | - | + | + | + | hacking detection; motion detection |  | + | + | - |  | Archive recordings from cameras connected via the VIVOTEK protocol are exported more slowly than video from cameras connected via the HIKVISION protocol. Before adding a device to the configuration, you must ensure that the bitrate of the connected camera is set to a value that corresponds to the one supported by the recorder (32-2048 kbps for the second stream). Otherwise, the video will not go. If you need to set the bitrate higher than the range, you can add the camera to the recorder via the ON​VIF protocol.
Hikvision | Hikvision DS-9008HUHI-K8 | DVR (HD-TVI) | V3.5.40 build 171110 | 18 | 2 | - | - | + | + | - | depends on device parameters | depends on device parameters | - |  |  | + | - | - | + | + | + | hacking detection |  | + | + | + |  | To obtain the required video stream resolution, you must select it in the device's web interface.​ ​Number of available channels: 8 analog + 10 digital (IP). When all analog channels are disabled, up to 18 digital (IP) channels can be connected.
Hikvision | Hikvision DS-9016HUHI-K8 | DVR (HD-TVI) | V3.5.40 build 171110 | 34 | 2 | - | - | + | + | - | depends on device parameters | depends on device parameters | - | - | - | + | - | - | + | + | + | hacking detection |  | + | + | + |  | The video stream resolution must be selected in the device's web interface. Number of available channels: 16 analog + 18 IP. If all analog channels are disabled, up to 34 IP can be connected.
Hikvision | Hikvision DS-9032HUHI-K8 | DVR (HD-TVI) | V3.5.40 build 171110 | 64 | 2 | - | - | + | + | - | depends on device parameters | depends on device parameters | - | - | - | + | - | - | + | + | + | hacking detection |  | + | + | + |  | The video stream resolution must be selected in the device's web interface.​ ​Number of available channels: 32 analog + 32 digital (IP). When all analog channels are disabled, up to 64 digital (IP) channels can be connected.
Hikvision | Hikvision DS-9608NI-ST / DS-7608NI-ST | NVR | V3.3.3 build 150604 | 8 | 2 | - | - | + | - |  | 2048x1536 | 1280x960 | - | - | - | - | - | - | - | - | - | - |  | + | - | - |  | Port 8000 is used to connect to the device Not all resolutions supported by the recorder are supported by the cameras connected to it: must be clarified via the web interface of the cameras themselves Not all cameras will have access to the settings for the frame rate and image settings: must be clarified via the NVR web interface.
Hikvision | Hikvision DS-96128NI-I16 | NVR | V4.40.506 build 201218 | 128 | 2 | - | - | + | + | - | depends on device parameters | depends on device parameters | - | + | + | - | - | - | + | + | + | hacking detection; motion detection |  | + | + | -
Hikvision | Hikvision DS-96128NXI-I16 | NVR | V4.1.03 build 180103 | 128 | 2 | - | - | + | + | - | depends on device parameters | depends on device parameters | + | - | - | + |  | - | + | - | - | - |  | - |  |  |  | ​To install the PELCO-P telemetry protocol, you must also immediately set a port other than zero (in the range from 1 to 255)
Hikvision | Hikvision DS-9616NI-ST | NVR | V3.3.3 build 150604 | 16 | 2 | - | - | + |  |  | 2048x1536 |  | - | - | - | - |  |  | - | - |  | - | [5 empty] | Port 8000 is used to connect to the device. Not all resolutions supported by the recorder are supported by the cameras connected to it, you need to check through the web interface of the cameras themselves. Not all cameras will have access to the setting of the reference frame rate and image settings, you need to check through the NVR web interface.
Hikvision | Hikvision DS-9632NI-I8 / DS-8632NI-I8/24P | NVR | V4.22.005 build 191208 | 32 | 2 | - | - | + | + | - | depends on device parameters | depends on device parameters |  | +. |  | + | - | - |  |  | + | motion detection |  | + | + | +
Hikvision | Hikvision DS-9632NI-ST / DS-9632NI-XT / DS-9632NI-I16 / DS-7732NI-I4-16 / DS-7732NI-I4/16P(B) | NVR | V3.3.3 build 150604 | 32 | 2 | - | - | + | - |  | 2048x1536 | 1280x960 | - | - | - | - | - | - | - | - | + | - |  | + | - | - |  | Port 8000 is used to connect to the device. Not all resolutions supported by the recorder are supported by the cameras connected to it, you need to check through the web interface of the cameras themselves. Not all cameras will have access to the frequency of reference frames and image settings, you need to check through the NVR web interface.
Hikvision | Hikvision DS-9632NI-ST / DS-9632NI-XT / DS-9632NI-I8 / DS-9632NI-I16 / DS-7732NI-I4-16 / DS-7732NI-I4/16P(B) | NVR | V3.3.3 build 150604 | 32 | 2 | - | - | - | - | - | 2048x1536 | 1280x960 | - | - | - | - |  | - | - | - | - |  |  | + |  |  |  | Port 8000 is used to connect to the device. Not all resolutions supported by the recorder are supported by the cameras connected to it, you need to check through the web interface of the cameras themselves. Not all cameras will have access to the setting of the reference frame rate and image settings, you need to check through the NVR web interface.
Hikvision | Hikvision DS-9664NI-I16 | NVR | V3.4.96 build 171214 | 64 | 2 | - | - | + | - | - | depends on device parameters | depends on device parameters | - | - | - | + |  | - | - | - | - |  |  | + |  |  |  | ​​Hikvision recorder - model DS-9664NI-I16, firmware V3.4.96 build 171214. The firmware is not standard, made for a specific project.
Hikvision | Hikvision DS-9664NI-I8 | NVR | V3.3.3 build 150604 | 64 | 2 | - | - | + | - | - | 2048x1536 | 1280x960 | - | - | - | - | - | - | - | - | + | - |  | + | - | - |  | ​Port 8000 is used to connect to the device. Not all resolutions supported by the recorder are supported by the cameras connected to it, you need to check through the web interface of the cameras themselves. Not all cameras will have access to the frequency of reference frames and image settings, you need to check through the web interface of the NVR
Hikvision | Hikvision DS-9664NI-ST | NVR | V3.3.3 build 150604 | 64 | 2 | - | - | + |  |  | 2048x1536 |  | - | - | - | - |  |  | - | - |  | - | [5 empty] | Port 8000 is used to connect to the device. Not all resolutions supported by the recorder are supported by the cameras connected to it, you need to check through the web interface of the cameras themselves. Not all cameras will have access to the setting of the reference frame rate and image settings, you need to check through the NVR web interface.
Hikvision | Hikvision DS-IPC-B12-IWT | Camera | V5.5.71 build 181206 | 1 | 2 | - | - | + | - | - | 1920x1080 | 704x576 | - | + | + | - |  | - | - | - | - | hacking detection; motion detection |  | +
Hikvision | Hikvision DS-KV8102-IP | Intercom | V1.5.1 build 191009 | 1 | 1 | - | - | + | - | - | 1280x720 | - | - | + | - | - | - | - | - | - | - | - |  | + | - | - |  | The device is an IP call panel. It has a built-in omnidirectional microphone and a built-in speaker. Using alarm inputs and outputs, you can control electromagnetic locks and electromechanical latches.
Hikvision | Hikvision DS-N241W | Camera | V5.3.0 build 150902 | 1 | 2 | + | - | + | - |  | 704x576 (MJPEG) / 1280x720 (H.264) |  | - | + | + | - |  | - | + | + | - | hacking detection; motion detection; PIR Alarm
Hikvision | Hikvision DS-MDS001 | Doc station | V1.2.0 |  | 2 | - | - | + | + | - | depends on device parameters | depends on device parameters | - | - | - | - | - | - | - | - | +. |  |  | + |  |  |  | The archive of this device can be exported using a script
Hikvision | Hikvision DS-MP5604(E) | HDVR | V5.6.1.393443 F256MB build220927 | 8 | 2 | - | - | + | + | - | depends on device parameters | depends on device parameters | - | + | + | + |  | - | + | + | +. |  |  | + |  |  |  | ​​Number of available channels: 8 analog + 4 digital (IP) by default. ​When all analog channels are disabled, up to 12 digital (IP) channels can be connected. ​To obtain the required video stream resolution, you must select it in the device's web interface. ​​Different cameras that are connected to recorders will have different motion detector sensitivity settings. Therefore, sensitivity settings should be configured from the web interface. ​​For correct operation of audio detection in the Axxon One PC, the "Send settings to device" checkbox must be enabled. ​When selecting the PELCO-P telemetry protocol, the port number must be specified in the range [1;255] (port number 0 is not used for this protocol). ​​​
Hikvision | Hikvision generic | Generic | auto | Dynamic | Dynamic | + | - | + | + | H.264; H.265 | depends on device parameters | depends on device parameters | + | +. | +. | - | - | - | +. | +. | +. |  |  | + | + | + |  | ​ | improved
Hikvision | Hikvision iDS-2CD7A26G0/P-IZHSY | Camera | V5.7.80 build 211009 | 1 | 5 | + | - | + | + | - | 1920x1080 | 1920x1080 |  |  |  | + | - | - |  |  |  | motion detection; hacking detection; defocus detection; scene change detection; ROI mode; LPR detection | - | + | + | + |  | ​Built-in detectors do not have the ability to create/edit a detection zone if there is no flag for sending settings to the device.
Hikvision | Hikvision iDS-2CD9136-AIS | Camera | V4.3.1 190624 | 1 | 2 |  | - | + | + | - | 2064x1544 | 1920x1080 |  |  | - |  | - | - | - | - |  | ROI mode; LPR detection | - | + | + | + |  | ​For the license plate detector to work correctly, you need to enter the server and camera addresses, as well as the event receiving port, in the detector settings.
Hikvision | Hikvision iDS-2CD9856-BIS | Camera | V4.3.5 220326 | 1 | 3 | + | - | + | + | - | 2464x2056 | 1920x1080 | + | - | - | - | - | - | - | - | - | ROI mode; LPR detection | - | + | + | +
Hikvision | Hikvision iDS-7204HQHI-M1/S | DVR (HD-CVI / HD-TVI) | auto | 6 | 2 | - | - | + | + | - | depends on device parameters | depends on device parameters | [8 empty] | +. |  | - | + | + | +
Hikvision | Hikvision iDS-7208HQHI-M1/S | DVR (HD-CVI / HD-TVI) | auto | 12 | 2 | - | - | + | + | - | depends on device parameters | depends on device parameters | [8 empty] | +. |  | - | + | + | +
Hikvision | Hikvision iDS-7216HQHI-M1/S | DVR (HD-CVI / HD-TVI) | V4.26.131 build 210811 | 24 | 2 | - | - | + | + | - | depends on device parameters | depends on device parameters | [8 empty] | +. |  | - | + | + | +
Hikvision | Hikvision iDS-TCM203-A / iDS-TCM403-AI | Axxon OnePR | V4.2.5 Build 200519 | 2 | 2 | + | - | + | + | - | 1920x1080 | depends on device parameters | - | - | - | - | - | - | - | +. | - | LPR detection |  | + | + | +
Hikvision | Hikvision iDS-9032HUHI-M8/S | HDVR | V4.50.201 build 221110 | 64 | 2 | - | - | + | + | H.264+ H.265+ | depends on device parameters | depends on device parameters | - | + | - | + | - | - | - | + | +. | - |  | + | + | + | +.
Hikvision | HikvisionDS-2CD2723G1-IZS | Camera | V5.5.80 build 180911 | 1 | 3 | + | - | + | + | - | 1920x1080 | 640x480 | - | + | +. | + |  | - | + | + | + | face detection; hacking detection; intrusion detection; line crossing detection; motion detection; ROI mode |  | +
Hikvision | Hikvision DS-2CD2146G2-ISU(C) / DS-2CD2346G2-ISU/SL(С) | Camera | V5.5.102 build 200819 | 1 | 3 | + | - | + | + | H.264+ | 2688x1520 | 640x480 | - | - | - | - | - | - | + | + | - | Motion detection; Hacking detection; Face detection; Line crossing detection; Region entrance detection; ROI mode |  | + | + | -
Hikvision | Hikvision DS-7716NXI-K4/16P | NVR | V4.83.006 build 240910 | 16 | 2 | - | - | + | + | - | depends on device parameters | depends on device parameters | - | - | - | - |  | - | - | - | +. |  |  | + |  |  |  | The recorder has a limit of one RTSP stream from the storage. Before changing the camera grabber type, you must disable the multi-stream mode for it, if it was enabled, and after the change, enable it again, if necessary.
Hikvision | Hikvision iDS-2CD7587G0-XZHSY | Camera | V5.8.50 | 1 | 5 | + | - | + | + | H.264+ | 3840 × 2160 | 704 × 576 | - | - | - | - | - | - | - | - | - | - | - | + | + | + | -
Hikvision | Hikvision iDS-2CD7A87G0-XZHS /iDS-2CD7A87G0-XZHSY | Camera | V5.8.50 | 1 | 5 | + | - | + | + | H.264+ | 3840 × 2160 | 704 × 576 | - | - | - | - | - | - | - | - | - | - | - | + | + | + | -
Hikvision | Hikvision iDS-2CD9396-AES | Camera | V4.3.1 | 1 | 2 | - | - | + | + | - | 4096x2160 | 1920x1080 | - | - | - | - | - | - | - | - | - | - | - | + | + | + | + |  | new
Hitek Vision | Hitek Vision ECC-8000 | I/O Module | V2.12 | - | - | - | - | - | - |  | - | - | - | - | - | - |  | - | + | - | - | - |  | +
HiWatch | HiWatch DS-H104G / DS-H104Q | DVR (HD-TVI) | V3.4.75 build 160919 | 5 | 2 | - | - | + | - |  | depends on device parameters | - | - | - | - | - |  | - | - | - | + | - |  | + |  |  |  | The device has 4 analog channels and 1 digital.
HiWatch | HiWatch DS-H108Q | DVR (HD-TVI) | V3.4.75 build 160919 | 11 | 2 | - | - | + | - |  | depends on device parameters | depends on device parameters | - | - | - | - |  | - | - | - | + | - |  | +
HiWatch | HiWatch DS-H116Q | DVR (HD-TVI) | V3.4.75 build 160919 | 19 | 2 | - | - | + | - |  | depends on device parameters | depends on device parameters | - | - | - | - |  | - | - | - | + | - |  | +
HiWatch | HiWatch DS-H204U(B) | HDVR | 3.5.37 build 190708 | 8 | 2 | - | - | + | + | - | depends on device parameters | depends on device parameters | - | + | + | + |  | - | - | - | - | audio detection; hacking detection; motion detection; signal lost detection |  | + |  |  |  | ​​Number of available channels: 8 analog + 4 digital (IP) by default. ​When all analog channels are disabled, up to 12 digital (IP) channels can be connected. ​To obtain the required video stream resolution, you must select it in the device's web interface. ​​Different cameras that are connected to recorders will have different motion detector sensitivity settings. Therefore, sensitivity settings should be configured from the web interface. ​​For correct operation of audio detection in the Axxon One PC, the "Send settings to device" checkbox must be enabled. ​When selecting the PELCO-P telemetry protocol, the port number must be specified in the range [1;255] (port number 0 is not used for this protocol). ​​​
HiWatch | HiWatch DS-I214(B) | Camera | V5.5.93 build 210714 | 1 | 2 | + | - | + | + | - | 1920х1080 | 640х480 |  | + | +. | + | - | - | - | - |  | motion detection; hacking detection; intrusion detection; line crossing detection; passive PIR motion detection |  | + | + | + |  | Built-in detectors do not have the ability to create/edit a detection zone if the checkbox for sending settings to the device is not checked. The detectors have a built-in Privacy Mask, it has the ability to create a zone if the checkbox for sending settings to the device is not checked.
HiWatch | HiWatch DS-I215(B) / DS-I215 | Camera | V5.6.14 build 191125 | 1 | 3 | + | - | + | + | - | 1920x1080 | 704x576 | - | - | - | + | - | + | - | - | - | motion detection; hacking detection; intrusion detection; line crossing detection; region entrance detection; region exiting detection; unattended baggage detection; ROI mode |  | + | + | +
HiWatch | HiWatch DS-I450M | Camera | V5.5.111 build 210717 | 1 | 2 | + | - | + | + | - | 2560x1440 | 640x480 | + | + | - | + | - | - | - | - |  | motion detection; hacking detection; ROI mode |  | + | + | + |  | ​Built-in motion and hacking detectors have the ability to create/edit a detection zone in the absence of a flag for sending settings to the device.
HiWatch | HiWatch DS-N204P(B) | NVR | V3.4.96 build 180814 | 4 | 2 | - | + | + | - | - | depends on device parameters | depends on device parameters | - |  |  | - | - | - | - | - | +. | - |  | + | + | -
HiWatch | HiWatch DS-N308P(B) | NVR | V3.4.97 build 190923 | 8 | 2 | - | + | + | + | - | depends on device parameters | depends on device parameters | - | - | - | - |  | - | - | - | + | - |  | + |  |  |  | ​The recorder has a limit of one RTSP stream from storage.​
HiWatch | HiWatch IPC-B042C-G2/UL | Camera | V5.5.111 build 201223 | 1 | 2 | + | - | + | + | - | 2688x1520 | 640x480 |  |  |  | - | - | - | - | - |  | motion detection; hacking detection; scene change detection; intrusion detection; line crossing detection; region entrance detection; region exiting detection; ROI mode | - | + | + | +
HiWatch | HiWatch IPC-B522-G2/4I | Camera | V5.5.111 build 201223 | 1 | 2 | + | - | + | + | - | 1920x1080 | 640x480 |  | - |  | - | - | - | - | - |  | motion detection; hacking detection; scene change detection; intrusion detection; line crossing detection; region entrance detection; region exiting detection; ROI mode | - | + | + | +
HiWatch | HiWatch IPC-B542-G2/4I | Camera | V5.5.111 build 201223 | 1 | 2 | + | - | + | + | - | 2688x1520 | 640x480 |  | - |  | - | - | - | - | - |  | motion detection; hacking detection; scene change detection; intrusion detection; line crossing detection; region entrance detection; region exiting detection; ROI mode | - | + | + | +
HiWatch | HiWatch IPC-B582-G2/4I | Camera | V5.5.111 build 201223 | 1 | 2 | + | - | + | + | - | 3840x2160 | 640x480 |  | - | - | - | - | - | - | - |  | motion detection; hacking detection; scene change detection; intrusion detection; line crossing detection; region entrance detection; region exiting detection; ROI mode |  | + | + | +
HiWatch | HiWatch IPC-B682-G2/ZS / IPC-D682-G2/ZS | Camera | V5.5.111 build 201223 | 1 | 2 | + | - | + | + | - | 3840x2160 | 640x480 |  | - | - | + |  |  | + | + | - | motion detection; hacking detection; intrusion detection; line crossing detection; region entrance detection; region exiting detection; scene change detection; ROI mode |  | + | + | +
HiWatch | HiWatch IPC-C042-G0/W | Camera | V5.6.5 build 210106 | 1 | 3 | + | - | + | + | H.264+; H.265+ | 2688x1520 | 640x480 | - | - | - | + | - | - | - | - | - | Motion detection; Hacking detection; Face detection; Intrusion detection; Line crossing detection; ROI mode; Пассивный инфракрасный Motion detection; Детектор заполнения жесткого диска; Детектор ошибок жесткого диска; Детектор несанкционированного доступа | - | + | + | + | - | ​Built-in detectors do not have the ability to create/edit a detection zone if there is no flag for sending settings to the device At the moment, the PCM audio codec is not supported for the speaker in AxxonNext.
HiWatch | HiWatch IPC-D042C-G2/SU / IPC-B642-G2/ZS | Camera | V5.5.111 build 201223 | 1 | 2 | + | - | + | + | - | 2688x1520 | 640x480 |  |  |  | - | - | - |  |  |  | motion detection; hacking detection; scene change detection; intrusion detection; line crossing detection; region entrance detection; region exiting detection; ROI mode | - | + | + | +
HiWatch | HiWatch IPC-D082-G2/S / IPC-D082-G2/U | Camera | V5.5.111 build 201223 | 1 | 2 | + | - | + | + | - | 3840x2160 | 640x480 |  |  |  | - | - | - | - | - |  | motion detection; hacking detection; scene change detection; intrusion detection; line crossing detection; region entrance detection; region exiting detection; ROI mode | - | + | + | +
HiWatch | HiWatch IPC-D622-G2/ZS | Camera | V5.5.111 build 201223 | 1 | 2 | + | - | + | + | - | 1920x1080 | 640x480 |  |  |  | + | - | - | + | + |  | motion detection; hacking detection; scene change detection; intrusion detection; line crossing detection; region entrance detection; region exiting detection; ROI mode | - | + | + | +
HiWatch | HiWatch IPC-D642-G2/ZS | Camera | V5.5.111 build 201223 | 1 | 2 | + | - | + | + | - | 2688x1520 | 640x480 |  |  |  | + | - | - | + | + |  | motion detection; hacking detection; scene change detection; intrusion detection; line crossing detection; region entrance detection; region exiting detection; ROI mode | - | + | + | +
HiWatch | HiWatch IPC-T020 | Camera | V5.5.84 build 200117 | 1 | 2 | + | - | + | + | - | 1920x1080 | 640x480 | + | - | - | - | - | - | - | - | - | motion detection |  | + | + | +
HiWatch | HiWatch IPC-T082-G2/U / IPC-B082-G2/U | Camera | V5.5.111 build 201223 | 1 | 2 | + | - | + | + | - | 3840x2160 | 640x480 |  |  | - | - | - | - | - | - |  | motion detection; hacking detection; scene change detection; intrusion detection; line crossing detection; region entrance detection; region exiting detection; ROI mode | - | + | + | +
Homeland Safety Systems | Homeland Safety Systems HSS-T9302-IP / HSS-T9302-IP-AUD / HSS-T9302-IP-AW / HSS-T9302-IP-32G | Camera | 0a-00-00-41-4M | 1 | 2 | - | - | + | + | - | 2592x1520 | 1280x720 | - | - | - | - |  | - | - | - | - | hacking detection; motion detection |  | +
Honeywell | Honeywell H3D1F1X (ONVIF) | Camera | 40.0.6 | 1 | 2 | + | - | + |  |  | 640x368 (MJPEG) / 1280x720 (H.264) |  |  | + | - | - |  |  | - | + |  | -
Honeywell | Honeywell H4D2F1X (ONVIF) | Camera | V40.0.6 | 1 | 2 | + | - | + |  |  | 640x368 (MJPEG) / 1920x1080 (H.264) |  |  | + | - | - |  |  | - | + |  | -
Honeywell | Honeywell HCD2FX (ONVIF) | Camera | 40.0.6 | 1 | 2 | + | - | + |  |  | 1280x720 |  |  | + | - | - |  |  | - | + |  | -
Honeywell | Honeywell HDZ20HDEX (ONVIF) | Camera | MW1D-9C2B | 1 | 2 | + | - | + |  |  | 1920x1080 |  |  | + | - | + |  |  | - | +. |  | -
Honeywell | Honeywell HUS-7064 | NVR | 01.00.03.40-Rel-20180907 | 64 | 2 | - | - | + | - | - | depends on device parameters | depends on device parameters | - | - | - | - |  | - | - | - | +. | - |  | - |  |  |  | Maximum rewind speed when viewing from built-in storage: forward x4, backward x2. For the built-in archive to work correctly, the time between cameras, NVR, server and Axxon One client must be synchronized.
Huawei | Huawei C3220-10-SIU | Camera | SDC 8.1.1 | 1 | 2 | + | - | + | + | - | 1920x1080 | 720x576 |  | + | + | + | - | - | + | + |  | motion detection; intrusion detection; region entrance detection; region exiting detection; abandoned objects detection; object removal detection |  | + | - | -
Huawei | Huawei D2120-10-SIU | Camera | SDC 10.0.0.SPC300 | 1 | 3 | - | - | + | + | H.264 Smart Codec | 1920x1080 | 1920x1080 | - | - | - | +. | - | - | - | - | +. | - | - | + | - | - | -
Huawei | Huawei C3250-10-SIU | Camera | SDC 8.1.1 | 1 | 2 | + | - | + | + | - | 1920x1080 (MJPEG) / 2560x1440 (H265) / (H264) | 720x576 |  | + | + | + | - | - | + | + | - | motion detection; intrusion detection; region entrance detection; region exiting detection; abandoned objects detection; object removal detection |  | + | - | -
Huawei | Huawei HWT-D6550-10-Z33-SV | Camera | SDC 10.0.0 | 1 | 3 | - | - | + | + | H.264 Smart Codec | 2880x1620 | 720x576 | - | - | - | +. | - | - | - | - | +. | Motion detection | - | + | - | - | - | Built-in detectors do not have the ability to create/edit a detection zone if there is no flag for sending settings to the device. The total number of zones for zone entry/exit detectors cannot exceed 5. That is, if, for example, you draw 2 zones for a zone entry detector, then only 3 zones can be drawn for a zone exit detector. A similar feature is found in abandoned/removed object, intrusion, loitering detectors - only 5 zones in total can be created for all detectors.
Huawei | Huawei IPC6125-WDL-D / IPC6125-WDL-FA / IPC6125-WDL-P / IPC6225-VRZ-ES / IPC6225-VRZ-SP / IPC6325-WD-VF / IPC6325-WD-VFZ / IPC6325-WD-VR / IPC6325-WD-VRZ | Camera | IPC V200R003C30SPC100 | 1 | 2 | + | - | + | + | - | 1920x1080 | 1920x1080 | - | + | + | - |  | - | - | - | - |  |  | - |  |  |  | ​To successfully connect to the camera, you need to allow sending settings to the camera from the Axxon One PC. At the moment, only the g711 audio codec (A-law and Mu-law) is integrated for the camera's microphone and speaker. Features associated with using the Huawei SDK (x86 only): ​1. Due to the limitations of the Huawei SDK, some features cannot be integrated. 2. The Huawei SDK has dependencies, without which it will not work without explicit mentions of this in the logs. For example, Win10Pcap is required. In APP_HOST.Ipint.log, if any of the dependencies are missing, the error "Ipint.Huawei.ipd was not initialized" will be displayed when trying to connect to the camera from the Axxon One PC. 3. The Huawei SDK can only work in one subnet with the camera; it cannot work through NAT.
Huawei | Huawei IPC6224-IR / IPC6224-VRZ / IPC6225-VRZ / IPC6225-VRZ-L / IPC6126-WDL-F / IPC6126-WDL-LPR / IPC6126-WDL | Camera | IPC V200R003C30SPC100 | 1 | 2 | + | - | + | + | - | 1920x1080 | 1920x1080 | - | - | - | - |  | - | - | - | - |  |  | - |  |  |  | ​​To successfully connect to the camera, you need to allow sending settings to the camera from the Axxon One PC. At the moment, only the g711 audio codec (A-law and Mu-law) is integrated for the camera's microphone and speaker. ​ Features associated with using the Huawei SDK (x86 only): ​1. Due to the limitations of the Huawei SDK, some features cannot be integrated. ​ 2. The Huawei SDK has dependencies, without which it will not work without explicit mentions of this in the logs. For example, Win10Pcap is required. In APP_HOST.Ipint.log, if any of the dependencies are missing, the error "Ipint.Huawei.ipd was not initialized" will be displayed when trying to connect to the camera from the Axxon One PC. ​ 3. The Huawei SDK can only work in one subnet with the camera; it cannot work through NAT.​
Huawei | Huawei IPC6324-MIF | Camera | IPC V200R003C30SPC100 | 1 | 2 | + | - | + | + | - | 1920x1080 | 1920x1080 | - | + | - | - |  | - | - | - | - |  |  | - |  |  |  | ​To successfully connect to the camera, you need to allow sending settings to the camera from the Axxon One PC. At the moment, only the g711 audio codec (A-law and Mu-law) is integrated for the camera's microphone and speaker. Features associated with using the Huawei SDK (x86 only): ​1. Due to the limitations of the Huawei SDK, some features cannot be integrated. 2. The Huawei SDK has dependencies, without which it will not work without explicit mentions of this in the logs. For example, Win10Pcap is required. In APP_HOST.Ipint.log, if any of the dependencies are missing, the error "Ipint.Huawei.ipd was not initialized" will be displayed when trying to connect to the camera from the Axxon One PC. 3. The Huawei SDK can only work in one subnet with the camera; it cannot work through NAT.
Huawei | Huawei IPC6324-MIR | Camera | IPC V200R003C30SPC279 | 1 | 2 | + | - | + | + | - | 1920x1080 | 1920x1080 | - | + | - | - | - | - | + | + | +. | Motion detection; Hacking detection | - | + | - | - | -
Huawei | Huawei IPC6385-VRZ | Camera | IPC V200R003C30SPC200 | 1 | 2 | + | - | + | + | - | 1920x1080 | 1920x1080 | - | - | - | - | - | - | - | - | - | intrusion detection; line crossing detection; loitering detection; motion detection; object removal detection; unattended baggage detection |  | - | - | -
Huawei | Huawei IPC6525-Z30 / IPC6525-Z30-S / IPC6625-Z30-P / IPC6625-Z30-S / IPC6625-Z30-T | Camera | IPC V200R003C30SPC100 | 1 | 2 | + | - | + | + | - | 1920x1080 | 1920x1080 | - | - | - | +. |  | - | - | - | - |  |  | - |  |  |  | ​​To successfully connect to the camera, you need to allow sending settings to the camera from the Axxon One PC. At the moment, only the g711 audio codec (A-law and Mu-law) is integrated for the camera's microphone and speaker. ​ Features associated with using the Huawei SDK (x86 only): ​1. Due to the limitations of the Huawei SDK, some features cannot be integrated. ​ 2. The Huawei SDK has dependencies, without which it will not work without explicit mentions of this in the logs. For example, Win10Pcap is required. In APP_HOST.Ipint.log, if any of the dependencies are missing, the error "Ipint.Huawei.ipd was not initialized" will be displayed when trying to connect to the camera from the Axxon One PC. ​ 3. The Huawei SDK can only work in one subnet with the camera; it cannot work through NAT.​
Huawei | Huawei IPC6625-Z30 | Camera | IPC V200R003C30SPC259 | 1 | 3 | + | - | + | + | - | 1920x1080 | 1920x1080 | - | +. | + | +. | - | - | + | + | - | motion detection; intrusion detection; line crossing detection; region entrance detection; region exiting detection; unattended baggage detection; object removal detection; loitering detection |  | + | + | - |  | ​To successfully connect to the camera, you need to allow sending settings to the camera from the Axxon One PC. At the moment, only the g711 audio codec (A-law and Mu-law) is integrated for the camera's microphone and speaker. Features associated with using the Huawei SDK (x86 only): 1. Due to the limitations of the Huawei SDK, some features cannot be integrated. 2. The Huawei SDK has dependencies, without which it will not work without explicit mentions of this in the logs. For example, Win10Pcap is required. In APP_HOST.Ipint.log, if any of the dependencies are missing, the error "Ipint.Huawei.ipd was not initialized" will be displayed when trying to connect to the camera from the Axxon One PC. 3. The Huawei SDK can only work in one subnet with the camera; it cannot work through NAT. Without the "Enable" checkbox in the web interface, the alarm input settings will not be applied in the "Alarm" tab.
Huawei | Huawei M2220-I | Camera | IPC V500R019C10SPC309 | 1 | 2 | + | - | + | + | - | 1920x1080 | 1920x1080 |  |  |  | + | - | - |  |  |  | motion detection; intrusion detection; line crossing detection; loitering detection | - | + | - | - |  | To successfully connect to the camera, you need to allow sending settings to the camera from the product Features associated with using the Huawei SDK (x86 only): ​1. Due to the limitations of the Huawei SDK, some additional functionality cannot be integrated. ​2. The Huawei SDK has dependencies without which it does not work, without explicit mentions of this in the logs. For example, Win10Pcap is required. Usually, in the APP_HOST.Ipint.log (Axxon One) logs, if any of the dependencies are missing, the error "Ipint.Huawei.ipd was not initialized" will be displayed when trying to connect to the camera from the product. 3. The Huawei SDK can only work in one subnet to the camera. It is impossible to work through NAT.​
Huawei | Huawei X2221-FL | Camera | IPC V500R019C20SPC100 | 1 | 2 | + | - | + | + | - | 1920x1080 | 1920x1080 | - | - | - | - |  | - | - | - | - | - |  | -
Huawei | Huawei C2120-10-SIU | Camera | SDC 10.0.0.SPC200 | 1 | 3 | + | - | + | + | - | 1920x1080 | 720x576 |  | +. | + | + | - | - | - | - |  | face detection |  | + | - | -
Hunt | Hunt HLV-1FM | Camera | 3.2.44 | 1 | - | + | + | - |  |  | 1280x1024 |  | - | - | - | - |  |  | - | + |  | - | [5 empty] | 1. With megapixel resolution, video goes with max. 10 fps 2. The camera has 2 channels (even though there is only one lens). From one lens, you can get two video streams with different settings. In our software, you need to create two cameras on one grabber for the 1st and 2nd channels
Hunt | Hunt HR-HLC-1NCD/P, HR-HLV-1WCD/P | Camera | VC1.0.18.2 | 1 | 2 | + |  | + |  |  | 1920x1080 |  |  | + | + |  |  |  | + | + |  | motion detection
Hunt | Hunt HR-HLC-79CD/W | Camera | VC1.0.18.2 | 1 | 2 | + |  | + |  |  | 1920x1080 |  |  | + | + |  |  |  | + | + |  | motion detection
Hunt | Hunt HR-HLC-84BM/W | Camera | VB1.0.40 | 1 | 2 | + | + | + |  |  | 1280x800 |  |  | + | + |  |  |  | + | + |  | motion detection
Hunt | Hunt HR-HLT-S30/22x/P | Camera | VB1.0.40.dc | 1 | 2 | + | + | + |  |  | 1280x1024 |  |  | + | + | +. |  |  | + | + |  | motion detection
IDIS | IDIS DC-B1203 | Camera | 1.2.8 | 1 | 2 | + | - | + |  |  | 1920x1080 |  | - | + | - | - |  |  | - | + |  | motion detection | [5 empty] | For video analytics to work correctly, it is necessary to create detection areas in the camera web interface. The camera has built-in and external microphones. To work in the Axxon One PC, it is necessary to enable the corresponding microphone in the web interface. For the beam/relay to work in the Axxon One PC, it is necessary to enable the beam/relay in the event settings in the camera web interface.
IDIS | IDIS DC-B1203X | Camera | 1.3.2 | 1 | 4 | + | - | + | - |  | 1920x1080 |  | - | + | - | - |  | - | + | + | - | - |  | + |  |  |  | The camera has 2 video display modes: 30 fps and 60 fps. In 30 fps mode, 4 streams are available with a maximum frame rate of 30 fps. In 60 fps mode, 3 streams are available with a maximum frame rate of 60 fps. However, if you set the maximum resolution on the first stream, then only 2 streams become available.
IDIS | IDIS DC-B1803 | Camera | 1.4.1 | 1 | 2 | + | - | + | - |  | 1920x1080 (MJPEG) / 3840x2160 (H.264) |  | - | + | - | + |  | - | + | + | - | motion detection |  | +
IDIS | IDIS DC-C4212RX | Camera | 1.0.0 | 1 | 4 | + | - | + | + | - | 1920x1080 | 1920x1080 | + | - | - | - | - | - | - | - | - | motion detection; hacking detection; intrusion detection | - | + | + | +
IDIS | IDIS DC-D1212R | Camera | 1.2.8 | 1 | 2 | + | - | + | - |  | 1920x1080 |  | - | - | - | - |  | - | - | - | - | motion detection |  | +
IDIS | IDIS DC-D1223 / DC-D1223F / DC-D1223FR / DC-D1223W / DC-D1223WHR / DC-D1223R / DC-D2233 / DC-D2233R / DC-D2233W / DC-D2233WR / DC-D2233WHR / DC-D1323VR/WR / DC-D1323R / DC-B1303 / DC-B1203 / DC-D1223WR | Camera | 1.2.8 | 1 | 2 | + | - | + | - |  | 1920x1080 |  | - | + |  | - | - | - |  | + |  | motion detection |  | + | + | + |  | In order for the beams and relays to work in the Axxon One PC, you need to enable them in the camera's web interface in the event parameters.
IDIS | IDIS DC-D1223(R) | Camera | 1.2.8 | 1 | 2 | + | - | + |  |  | 1920x1080 |  | - | + | - | - |  |  | - | + |  | motion detection | [5 empty] | To operate the beam/relay in the Axxon One PC, you need to enable the beam/relay in the event settings of the camera's web interface.
IDIS | IDIS DC-D1223WX | Camera | 1.2.0 | 1 | 3 | + | - | + |  |  | 1920x1080 |  | - | + | - | - |  |  | - | + |  | motion detection | [5 empty] | For video analytics to work correctly, it is necessary to create detection areas in the camera's web interface. For the relay to work in the Axxon One PC, it is necessary to enable the relay in the "Event action" settings of the camera's web interface.
IDIS | IDIS DC-D1323VR/WR / DC-D1323R / DC-B1303 | Camera | 1.1.3 | 1 | 2 | + | - | + | - |  | 1920x1080 |  | - | + | - | - |  | - | - | + | - | motion detection |  | + |  |  |  | For video analytics to work correctly, it is necessary to create detection areas in the camera web interface. For the relay to work in the product, it is necessary to enable the relay in the camera web interface, in the event action settings.
IDIS | IDIS DC-D1323VR/WR IDIS DC-D1323VR/WR | Camera | 1.1.3 | 1 | 2 | + | - | + |  |  | 1920x1080 |  | - | + | - | - |  |  | +. | + |  | motion detection | [5 empty] | For video analytics to work correctly, you need to create detection areas in the camera's web interface. For the relay to work in Axxon One, you need to enable the relay in the camera's web interface in the event action settings.
IDIS | IDIS DC-D2212WR | Camera | 1.3.0 | 1 | 2 | + | - | + | - |  | depends on device parameters | depends on device parameters | - | - | - | - |  | - | - | - | - | motion detection |  | +
IDIS | IDIS DC-D2233WHX / DC-T1233WHX | Camera | 1.2.0 | 1 | 4 | + | - | + | - |  | 1920x1080 |  | - | + | - | + |  | - | + | + | - | motion detection |  | + |  |  |  | The camera has 2 video display modes: 30 fps and 60 fps. In 30 fps mode, 4 streams are available with a maximum frame rate of 30 fps. In 60 fps mode, 3 streams are available with a maximum frame rate of 60 fps. However, if you set the maximum resolution on the first stream, only 2 streams become available. Integrated telemetry: zoom and focus control. To adjust the brightness, enter values ​​in the range [50..100]
IDIS | IDIS DC-D3233WRX / DC-D3233X / DC-D3233RX / DC-D3233HRX | Camera | 1.2.0 | 1 | 4 | + | - | + | - |  | 1920x1080 |  | - | + | - | + |  | - | + | + | - | motion detection |  | + |  |  |  | The list of resolutions on the second, third and fourth streams depends on the resolution on the first stream. For correct operation of video analytics, it is necessary to create detection areas in the camera web interface. To work in the Axxon One PC, it is necessary to enable the corresponding microphone in the web interface. For the beam/relay to work in the Axxon One PC, it is necessary to enable the beam/relay in the camera web interface in the event settings. The camera has 2 video display modes: 30 fps and 60 fps. The frame rate of 60 fps is available in the 60 fps display mode. Telemetry is integrated: zoom and focus control.
IDIS | IDIS DC-E1212WR | Camera | 1.4.2 | 1 | 2 | + | - | + |  |  | 1920x1080 |  | - | - | - | - |  |  | - | - |  | motion detection | [5 empty] | For video analytics to work correctly, it is necessary to create detection areas in the camera's web interface.
IDIS | IDIS DC-F1211 / DC-F1211A | Camera | 1.2.4 | 1 | 2 | + | - | + | - |  | 1920x1080 |  | - | - | - | - |  | - | - | - | - | motion detection | [5 empty] | For video analytics to work correctly, it is necessary to create detection areas in the camera's web interface.
IDIS | IDIS DC-S1263WH / DC-S1263F | Camera | 1.5.0 | 1 | 2 | + | - | + | - |  | 1920x1080 |  | - | + | - | + |  | - | - | + | - | - | [5 empty] | For the relay to work in the product, it is necessary to activate the relay in the camera web interface, in the event action settings. For the beam to work in the product, it is necessary to enter the Alarm In1 value in the camera web interface, for the Event/Alarm In/Title setting.
IDIS | IDIS DC-S1283FX / DC-S1283WHX | Camera | 1.2.0 | 1 | 4 | + | - | + | - |  | 1920x1080 |  | - | + | - | +. |  | - | + | + | - | hacking detection; motion detection |  | + |  |  |  | For the "Brightness" parameter, the value must be set in the range [50..100]
IDIS | IDIS DC-S1283WHX | Camera | 1.2.0 | 1 | 3 | + | - | + | - |  | 1920x1080 |  | - | + | - | +. |  | - | + | + | - | motion detection; tampering detection |  | + |  |  |  | The range of values ​​for the "Brightness" parameter is [50..100]
IDIS | IDIS DC-S1283WRX | Camera | 1.2.1 | 1 | 2 | + | - | + | - |  | 1920x1080 |  | - | - | - | + |  | - | - | - | - | motion detection |  | +
IDIS | IDIS DC-S3583HRX | Camera | 1.2.0 | 1 | 4 | +. | - | + | + | H.264 Smart Codec; H.265 Smart Codec | 3072x1728 | 3072x1728 | - | - | - | + | - | + | - | - | - | - | - | + | + | + | +.
IDIS | IDIS DC-S3883HRX | Camera | 2.3.0 | 1 | 4 | +. | - | + | + | - | 3840x2160 | 3840x2160 |  |  |  | +. | - | - |  |  |  | motion detection; hacking detection; region entrance detection; region exiting detection | - | + | + | +
IDIS | IDIS DC-S6283HRXL/DC-S6283HRXL-A | Camera | 1.3.0 | 1 | 4 | + | - | + | + |  | 1920x1080 | 1920x1080 |  | - | - | + | - | + | + | + | - |  |  | + | + | +
IDIS | IDIS DC-S6286HRXL-A | Camera | 2.0.0 | 1 | 4 | - | - | + | + | H.264 Smart Codec; H.265 Smart Codec | 1920x1080 | 1920x1080 | - | - | - | + | - | + | - | - | - | - | - | + | + | + | - |  | new
IDIS | IDIS DC-T1232WR / DC-T1233WHR / DC-T1234WR | Camera | 1.2.1 | 1 | 2 | + | - | + | - |  | 1920x1080 |  | - | + | - | + |  | - | - | + | - | - | [5 empty] | Zoom control is available from the products, focusing must be done from the camera web interface. In order for the relay in the product to work, it is necessary to activate the relay in the camera web interface in the event action settings
IDIS | IDIS DC-T1233WHR | Camera | 1.2.1 | 1 | 2 | + | - | + |  |  | 1920x1080 |  | - | + | - | + |  |  | - | + |  | - | [5 empty] | In PC Axxon One, zoom control is available, focusing must be done from the camera's web interface. For the relay to work in PC Axxon One, it is necessary to enable the relay in the camera's web interface in the "Event action" settings
IDIS | IDIS DC-T1833WHR | Camera | v1.2.0 | 1 | 4 | - | - | - | - | - | depends on device parameters | depends on device parameters | - | +. | - | +. |  | - | - | - | - | audio detection; hacking detection; line crossing detection; motion detection |  | + |  |  |  | ​The camera has stream restrictions: 1. Additional streams are available only after they are enabled in the web interface. 2. The resolution of the next stream must not be greater than the previous one and vice versa (the resolution of the previous one is not less than the next one). 3. If the streams have the same resolutions, the same restrictions apply to the Frame Rate parameter. 4. If you select the maximum resolution for the 1st stream, then the 4th stream is not available, for the second and third stream the max. resolution is reduced, Frame Rate = 1. Values ​​that do not meet these rules are not applied from the Axxon One PC
IDIS | IDIS DC-T3233HRX | Camera | 1.4.1 | 1 | 4 | + | - | + | - |  | 1920x1080 | depends on device parameters | - | - | - | + |  | - | - | - | - | motion detection |  | + |  |  |  | Video stream settings are interdependent. These dependencies must be monitored in the camera web interface. The settings of the second, third and fourth video streams must be configured in the camera web interface. In order to be able to select a frame rate of 60 fps on the first stream, you must set the Frame Rate = 60 fps mode in the camera web interface.
IDIS | IDIS DC-T4831HRX-A | Camera | 1.5.0 | 1 | 4 | - | - | + | + | H.264 Smart Codec | 3840x2160 | 3840x2160 | - | - | - | + | - | - | - | - | - | Motion detection; Line crossing detection; Hacking detection | - | + | + | + | -
IDIS | IDIS DC-TH2012WR | Thermal Imaging Camera | V5.0.1.200821 | 1 | 2 | + | - | + | - | - | 2592x1944 | 1920x1080 | - | - | - | - | - | - | - | - | - | temperature detection |  | + | + | + |  | For the Frame Rate setting, the available values ​​have the following correspondences to the applied frame rate values: 0 - 30 fps; 1 - 25 fps; 2 - 20 fps; 3 - 15 fps; 4 - 10 fps; 5 - 8 fps; 6 - 6 fps; 7 - 5 fps; 8 - 4 fps; 9 - 3 fps; 10 - 2 fps; 11 - 1 fps. ​Thermal video display modes (thermal, thermal b/w, and overlay) and temperature display over video stream are only available when the Resolution setting is 1920x1080 or lower. At resolutions of 1600x1200 and above, only visual video display mode is available (without thermal display).
IDIS | IDIS DC-Y1513 / DC-Y1513W | Fisheye Camera | 1.5.0 | 1 | 4 | + | - | + | - |  | 2560x2048 |  | - | + | - | - |  | - | + | + | - | - |  | +
IDIS | IDIS DC-Y8C13WRX | Fisheye Camera | 2.0.0 | 1 | 4 | - | - | + | - | - | 3200x2944 | 3200x2944 | - | - | - | - | - | - | - | - | - | - |  | + | + | + |  | To use additional video streams in the Axxon One PC, you must first activate them in the device’s web interface.
IDIS | IDIS DC-Y6516WRX-A | Fisheye Camera | 1.4.0 | 1 | 4 | - | - | + | + | H.264+; H.265+ | 2560x2049 | 2560x2049 | - | - | - | - | - | - | - | - | - | - |  | + | + | +
IDIS | IDIS DC-Z1263 | Camera | 1.4.0 | 1 | 2 | + | - | + |  |  | 1920x1080 |  | - | +. | - | + |  |  | - | + |  | motion detection | [5 empty] | For video analytics to work correctly, it is necessary to create detection areas in the camera's web interface. The camera has built-in and external microphones. To work in the Axxon One PC, it is necessary to enable the corresponding microphone in the web interface. The camera has an optical zoom. For the relay to work in the Axxon One PC, it is necessary to enable the relay in the "Event action" settings of the camera's web interface.
IDIS | IDIS HE-1101 | Encoder | 2.1.0 | 1 | 4 | + | - | + | + | - | 1920x1080 | 1920x1080 |  | +. | - | - | - | - | - | - | - | motion detection; hacking detection; audio detection; line crossing detection |  | + | + | +
IDIS | IDIS ID3916H | DVR | V1.0.3.17031503 | 16 | 1 | - | - | + | - | - | depends on device parameters | - | - | - | - | + |  | - | - | - | - |  |  | + |  |  |  | The integration has been added to the Drivers Pack unstable set of drivers, so you need to contact the managers to get the drivers.
IDIS | IDIS ID3932H | DVR | V1.0.3.17031503 | 32 | 1 | - | - | + | - | - | depends on device parameters | - | - | - | - | + |  | - | - | - | - |  |  | + |  |  |  | The integration has been added to the Drivers Pack unstable set of drivers, so you need to contact the managers to get the drivers.
IDIS | IDIS TR-4116 | DVR (HD-TVI) | 1.5.1 | 16 | 1 | - | - | + | - | - | depends on device parameters | depends on device parameters | - | - | - | - |  | - | - | - | +. |  |  | + |  |  |  | The integration has been added to the Drivers Pack unstable set of drivers, so you need to contact the managers to get the drivers.
iFlow | iFlow F-IC-2642C2MSZ4 | Camera | V5.5.102 build 200819 | 1 | 3 | + | - | + | + | H.264+ | 2688x1520 | 640x480 | - | - | - | + | - | - | + | + | - | Motion detection; Hacking detection; Face detection; Line crossing detection; Region entrance detection; ROI mode |  | + | + | -
iFlow | iFlow F-IC-3662CSZ5 | Camera | V5.7.52 | 1 | 4 | - | - | + | + | H.264+; H.265+ | 3200x1800 | 1280x720 | + | - | - | - | - | - | + | + | - | motion detection; tampering detection; defocus detection; scene change detection; line crossing detection; region entrance detection; region exiting detection; object left detection; object removal detection | - | + | + | + | - |  | new
IMOU | IMOU K42A | Camera | V2.800.0000000.6.R.200510 | 1 | 2 | + | - | + | + | H.264 Smart Codec; H.265 Smart Codec | 2560x1440 | 704x576 | - | + | - | - | - | - | + | + | + | Motion detection; Hacking detection; Audio detection; ROI mode | - | + | + | - | - | ​
Inaxsys Legend | Inaxsys Legend INLGBO4KIRWF / INLGDO4KIRWF | Camera | IPC_G6107-B0001P89D1806C85 | 1 | 3 | + | - | + | + | - | depends on device parameters | 1280x720 | - | - | - | - | - | - | - | - | - | hacking detection; intrusion detection; motion detection |  | + | + | +
Inaxsys Legend | Inaxsys Legend INLGBO4160IRWF | Camera | GIPC-B6208.1.76.221115 | 1 | 2 | - | - | + | + |  | 3840 x 1080 | 1920 x 540 | - | - | - | - | - | - | - | - | + |  | + | + | + | + | +
Inaxsys Legend | Inaxsys Legend INLGMDO42IRWF | Camera | GIPC-B6212.1.65.231115 | 2 | 3 | - | - | + | + | H.265 Smart Codec | 2680х1520 | 1280х720 | - | +. | +. | - | - | - | + | + | +. | - | - | + | + | + | -
Inaxsys Legend | Inaxsys Legend INLGBO5IRWA | Camera | GIPC-B6202.5.65.211028 | 1 | 3 | + | - | + | + | - | 1920x1080 | 1280x720 |  | - | - | + | - | - | + | + | - | motion detection; hacking detection; audio detection |  | + | + | +
Inaxsys Legend | Inaxsys Legend generic | Generic | auto | Dynamic | Dynamic | - | - | + | + | H.264 Smart Codec | depends on device parameters | depends on device parameters | - | +. | + | +. | - | - | - | - | +. | Temperature detection | - | + | + | + | +.
Inaxsys STORM | Inaxsys STORM INS161UVR | DVR (HD-CVI) | 3.210.0001.8 | 16 | 2 | + | - | + | - |  | depends on device parameters | depends on device parameters | - | - | - | - |  | - | - | - | + | motion detection |  | +
Inaxsys STORM | Inaxsys STORM INS41UVR | DVR (HD-CVI) | 3.210.0001.8 | 4 | 2 | + | - | + | - |  | depends on device parameters | depends on device parameters | - | - | - | - |  | - | - | - | + | motion detection |  | +
Inaxsys STORM | Inaxsys STORM INS441N | NVR | 3.205.1002000.0.R.20180425 | 4 | 2 | + | - | + | + | - | depends on device parameters | depends on device parameters | - | - | - | + |  | - | - | - | + | hacking detection; motion detection |  | +
Inaxsys STORM | Inaxsys STORM INS81UVR | DVR (HD-CVI) | 3.210.0001.8 | 8 | 2 | + | - | + | - |  | depends on device parameters | depends on device parameters | - | - | - | - |  | - | - | - | + | motion detection |  | +
Inaxsys STORM | Inaxsys STORM INS881N | NVR | 3.215.1002000.0, Build Date: 2018-03-26 | 8 | 2 | + | - | + | + | - | depends on device parameters | depends on device parameters | - | - | - | + |  | - | - | - | + | face detection; hacking detection; line crossing detection; motion detection |  | + |  |  |  | The virtual line for the line crossing detector must be set in the web interface.
Inaxsys STORM | Inaxsys STORM INSAIDO4NCF | Camera | V2.800.1002000.0.R, Build Date: 2019-10-08 | 1 | 3 | + | - | + | + | - | 2688x1520 | 704x480 | - | + | + | - | - | - | + | + | + | audio detection; face detection; hacking detection; intrusion detection; line crossing detection; motion detection; object removal detection; people counting detection; ROI mode; unattended baggage detection |  | + | + | - |  | Audio detection includes detectors: Input Abnormal, Intensity Change. People counting detector includes detectors: People Counting, In Area No, Queuing. IVS includes detectors: Tripwire, Intrusion, Abandoned Object, Missing Object, Fast-moving, Parking Detection, Crowd Gathering estimation, Loitering detection.
Inaxsys STORM | Inaxsys STORM INSAITO4NCF | Camera | 2.600.0001.0.R, Build Date: 2017-03-07 | 1 | 2 | + | - | + | - |  | 2688x1520 | 704x480 | - | + | - | - |  |  | - | - | - | hacking detection; intrusion detection; line crossing detection; motion detection |  | +
Inaxsys STORM | Inaxsys STORM INSBO2IR30X | Camera | 2.420.0001.4.R.301e.3S.NR, build : 2016-02-29 | 1 | 3 | + | - | + | + | - | 1920x1080 | 704x480 | - | + | + | + |  | - | + | + | - | motion detection |  | + |  |  |  | ​OSD text must be activated via the camera's web interface before use.
Inaxsys STORM | Inaxsys STORM INSBO2IRF | Camera | 2.420.0000.14.R, build : 2016-10-24 | 1 | 2 | + | - | + | - |  | 1920x1080 |  | - | - | - | - |  | - | - | - | - | motion detection |  | +
Inaxsys STORM | Inaxsys STORM INSBO2IRF(S4) | Camera | V2.800.1002000.0.R, Build Date: 2019-10-22 | 1 | 2 | + | - | + | + | - | 1920x1080 | 704x480 | - | - | - | - | - | - | - | - | + | hacking detection; intrusion detection; line crossing detection; motion detection |  | + | + | - |  | The range of the Frame Rate parameter depends on the Resolution parameter. The available minimum value of the Keyframe Interval parameter is the same as the current value of the Frame Rate parameter. The range of the Bit Rate parameter depends on the Resolution, Frame Rate, and Keyframe Interval parameters. IVS analytics includes: Built-in line crossing detection, Built-in intrusion detector.
Inaxsys STORM | Inaxsys STORM INSBO2IRF-PK6 | Camera | V2.800.0000000.14.R, Build Date: 2020-02-29 | 1 | 2 | + | - | + | + | - | 1920x1080 | 704x576 |  | - | - | + | - | - | - | - |  | - | - | + | + | - |  | When the device is under increased load, the video from the second stream disappears. The device's web interface displays the warning "Resource is limited, open video failed!".
Inaxsys STORM | Inaxsys STORM INS161624KN | NVR | V3.216.10BE000.0, Build Date: 2019-04-18 | 16 | 3 | + | - | + | + | - | depends on device parameters | depends on device parameters | - | - | - | + | - | - | - | - | - | - |  | + | + | - |  | The "Backlight Compensation" parameter is applied when switching between recorder channels
Inaxsys STORM | Inaxsys STORM INSBO2IRW12X | Camera | auto | 1 | 3 | + | - | + | + | - | 1920x1080 | 704x576 | - | + | + | - |  | - | + | + | - | - |  | +
Inaxsys STORM | Inaxsys STORM INSBO2IRWA | Camera | 2.210.0000.8.T, build : 2016-10-26 | 1 | 2 | + | - | + | - |  | 1920x1080 |  | - | - | - | + |  | - | - | - | - | - |  | + |  |  |  | ​​OSD text must be activated via the camera's web interface before use. With different firmware versions, the camera returns slightly different names. For example, INSBO2IRWA(S2) ​
Inaxsys STORM | Inaxsys STORM INSBO2IRWAX | Camera | auto | 1 | 3 | + | - | + | + | - | 1920x1080 | 704x576 | - | - | - | + |  | - | + | + | + | defocus detection; face detection; hacking detection; intrusion detection; line crossing detection; motion detection; object removal detection; scene change detection; unattended baggage detection |  | +
Inaxsys STORM | Inaxsys STORM INSBO3IRF | Camera | 2.400.0000.28.R, Build Date: 2016-03-29 | 1 | 2 | + | - | + | - |  | 2048x1536 |  | - | - | - | - |  | - | - | - | + | motion detection |  | + |  |  |  | Frame rate range depends on resolution and TV standard. Keyframe interval range depends on Resolution and Frame rate, Bitrate range depends on Resolution, Frame rate and Keyframe interval.
Inaxsys STORM | Inaxsys STORM INSBO4IRF | Camera | 2.600.0001.0.R, Build Date: 2017-03-07 | 1 | 2 | + | - | + | - |  | 2688x1520 |  | - | - | - | - |  | - | - | - | - | motion detection |  | + |  |  |  | The frame rate of the first stream is greater than or equal to the frame rate of the second stream.
Inaxsys STORM | Inaxsys STORM INSBO4KIRF / INSBO4KIRA / INSDO4KIRF / INSDO4KIRA | Camera | 2.622.1002000.0.R, Build Date: 2018-10-10 | 1 | 2 | + | - | + | + | - | 3840x2160 | 640x480 | - | - | - | - |  | - | - | - | - | hacking detection; motion detection; scene change detection |  | +
Inaxsys STORM | Inaxsys STORM INSBO2IRWA-PK6 | Camera | V2.800.0000000.14.R, Build Date: 2020-02-29 | 1 | 2 | + | - | + | + | - | 1920x1080 | 704x576 |  | - | - | + | - | - | - | - |  | motion detection; hacking detection; defocus detection; intrusion detection; line crossing detection | - | + | + | - |  | When the device is under increased load, the video from the second stream disappears. The device's web interface displays the warning "Resource is limited, open video failed!".
Inaxsys STORM | Inaxsys STORM INSBO6180IRF | Camera | fw. 2.623.1002000.0.R, Build Date: 2018-01-24 | 1 | 3 | + | - | + | + | - | 4096x832 | 1024x208 | - | + | + | - |  | - | - | - | + | audio detection; hacking detection; motion detection |  | + |  |  |  | IVS analytics includes: Built-in line crossing detector, Built-in intrusion detector, Built-in abandoned object detector, Built-in missing object detector. IVS analytics must be pre-configured in the web interface.​​ ​ ​
Inaxsys STORM | Inaxsys STORM INSDO12IRHEM | Fisheye Camera | 2.622.0000001.4.R, Build Date: 2017-11-07 | 1 | 3 | + | - | + | + |  | 4000x3000 | 704x480 | - | +. | + | - |  | - | + | + | + | - |  | +
Inaxsys STORM | Inaxsys STORM INSDO2IRF | Camera | 2.420.0000.14.R, Build Date: 2016-11-29 | 1 | 2 | + | - | + | - |  | 704x480 (MJPEG) / 1920x1080 (H.264) |  | - | - | - | - |  | - | - | - | - | motion detection |  | +
Inaxsys STORM | Inaxsys STORM INSDO2IRF(E3) | Camera | auto | 1 | 2 | + | - | + | + | - | 1920x1080 | 704x576 | - | - | - | - |  | - | - | - | + | - |  | +
Inaxsys STORM | Inaxsys STORM INSDO2IRSDA | Camera | 2.400.0000.23.R, build : 2015-12-15 | 1 | 3 | + | - | + | + |  | depends on device parameters | depends on device parameters | - | + | + | + |  | - | - | - | + | motion detection |  | + |  |  |  | The video stream settings are interdependent. These dependencies must be monitored in the camera's web interface. Built-in detectors must be configured in the camera's web interface. Models differ in the number of beams: DH-IPC-HFW5220E-Z / DH-IPC-HF5221E / DH-IPC-HFW5221E-Z have two beams, the others have 1 beam. The TV standard setting value must be the same for all used streams.
Inaxsys STORM | Inaxsys STORM INSDO2IRSLLWA(E3) | Camera | 2.420.0001.10.R, Build Date: 2017-04-07 | 1 | 3 | + | - | + | + | - | 1920x1080 | 704x480 |  | + | + | + | - | - | + | + | + | defocus detection; hacking detection; motion detection; scene change detection; ROI mode |  | + | + | - |  | ​IVS detectors must be enabled and configured via the device web interface. The schedule of sensors, detectors, and archiving must be configured via the web interface. To use ROI compression in the Axxon One PC, you must create 4 zones in the ROI compression parameters in the camera web interface. After that, you can configure the settings in the Axxon One PC.
Inaxsys STORM | Inaxsys STORM INSDO2IRV | Camera | 2.520.0000.8.R, build : 2016-12-09 | 1 | 2 | + | - | + | - |  | 1920x1080 |  | - | - | - | - |  | - | - | - | - | - |  | + |  |  |  | The frame rate of the first stream is greater than or equal to the frame rate of the second stream.
Inaxsys STORM | Inaxsys STORM INSDO2IRWA | Camera | 2.600.0001.0.R, Build Date: 2017-03-07 | 1 | 2 | + | - | + | - |  | 1920x1080 |  | - | - | - | + |  | - | - | - | + | - |  | + |  |  |  | The frame rate of the first stream is greater than or equal to the frame rate of the second stream.
Inaxsys STORM | Inaxsys STORM INSDO2IRWF | Camera | 2.400.0000.23.R, build : 2015-12-15 | 1 | 3 | + | - | + | - |  | depends on device parameters | depends on device parameters | - | - | - | + |  | - | - | - | + | motion detection |  | + |  |  |  | Video stream settings are interdependent. These dependencies must be monitored in the camera's web interface. Built-in detectors must be configured in the camera's web interface. The TV standard setting value must be the same for all streams used.
Inaxsys STORM | Inaxsys STORM INSDO2IRWV | Camera | 2.400.0000.31.R, Build Date: 2016-11-08 | 1 | 2 | + | - | + | - |  | 1920x1080 |  | - | - | - | - |  | - | - | - | + | motion detection |  | +
Inaxsys STORM | Inaxsys STORM INSDO2IRXWA / INSDO2IRSLLWA | Camera | auto | 1 | 3 | + | - | + | + | - | 1920x1080 | 704x576 | - | + | + | - |  | - | - | - | - |  | + | +
Inaxsys STORM | Inaxsys STORM INSDO2PTZ30X | Camera | 2.422.0000.0.R.D2.3011.3S.NR, Build Date: 2016-06-13 | 1 | 3 | + | - | + | - |  | 1920x1080 |  | - | - | - | + |  | - | - | + | + | - |  | + |  |  |  | OSD text must be activated via the camera's web interface before use.
Inaxsys STORM | Inaxsys STORM INSDO2PTZ30XT | Camera | 2.400.0000.9.R.T4.301b.3N.NR, Build Date: 2016-05-25 | 1 | 3 | + | - | + | - |  | 1920x1080 |  | - | - | - | +. |  | - | - | - | - | - |  | +
Inaxsys STORM | Inaxsys STORM INSDO2IRWA-PK6 | Camera | V2.800.0000000.1.R, Build Date: 2019-07-06 | 1 | 3 | + | - | + | + | H.264 Smart Codec H.265 Smart Codec | 2592x1944 | 704x576 | - | - | - | - | - | - | + | + | - | Motion detection; Hacking detection; Scene change detection; People counting detection; ROI mode | - | + | + | - | -
Inaxsys STORM | Inaxsys STORM INSDO2PTZIR30X | Camera | 2.422.0000.0.R.D3.3019.9A.NR, Build Date: 2016-06-13 | 1 | 3 | + | - | + | - |  | 1920x1080 |  | - | - | - | + |  | - | - | + | + | - |  | +
Inaxsys STORM | Inaxsys STORM INSDO3IRA | Camera | 2.400.0000.28.R, Build Date: 2016-03-29 | 1 | 2 | + | - | + | - |  | 2048x1536 |  | - | - | - | + |  | - | - | - | + | motion detection |  | + |  |  |  | Frame rate range depends on resolution and TV standard. Keyframe interval range depends on Resolution and Frame rate, Bitrate range depends on Resolution, Frame rate and Keyframe interval
Inaxsys STORM | Inaxsys STORM INSDO3IRF | Camera | 2.400.0000.30.T, Build Date: 2016-10-18 | 1 | 2 | + | - | + | - |  | 2048x1536 |  | - | - | - | - |  | - | - | - | - | motion detection |  | +
Inaxsys STORM | Inaxsys STORM INSDO3IRV | Camera | 2.400.0000.28.R, Build Date: 2016-03-29 | 1 | 2 | + | - | + | - |  | 2048x1536 |  | - | - | - | + |  | - | - | - | + | motion detection |  | + |  |  |  | Frame rate range depends on resolution and TV standard. Keyframe interval range depends on Resolution and Frame rate, Bitrate range depends on Resolution, Frame rate and Keyframe interval
Inaxsys STORM | Inaxsys STORM INSDO4IRF | Camera | 2.400.0000.31.R, Build Date: 2016-11-08 | 1 | 2 | + | - | + | - |  | 2688x1520 |  | - | - | - | - |  | - | - | - | - | motion detection |  | +
Inaxsys STORM | Inaxsys STORM INSTO4IRWF / INSTO4IRWFB | Camera | auto | 1 | 3 | + | - | + | + | - | 2688x1520 | 704x576 |  | + | - | + | - | - | - | - | + | motion detection; hacking detection; defocus detection; scene change detection; intrusion detection; line crossing detection; ROI mode | - | + | + | -
Inaxsys STORM | Inaxsys STORM INSTO2IRF / INSTO2IRF-PK6 | Camera | V2.800.0000000.14.R, Build Date: 2020-02-29 | 1 | 2 | + | - | + | + | - | 1920x1080 | 704x576 |  | - | - | + | - | - | - | - |  | - | - | + | + | - |  | When the device is under increased load, the video from the second stream disappears. The device's web interface displays the warning "Resource is limited, open video failed!".
Inaxsys STORM | Inaxsys STORM INSDO4IRF(E3) / INSTO4IRWA / INSBO4IRWA / INSDO4IRFB | Camera | auto | 1 | 2 | + | - | + | + |  | 2688x1520 | 704x576 | - | - | - | - |  | - | - | - | + | - |  | +
Inaxsys STORM | Inaxsys STORM INSDO4IRWA | Camera | 2.460.0000.2.R, Build Date: 2017-02-13 | 1 | 3 | + | - | + | + |  | 1280x720 (MJPEG) / 2688x1520 (H.264) / 2688x1520 (H.265) |  | - | + | + | - |  | - | - | - | +. | motion detection |  | + |  |  |  | Video stream settings are interdependent. These dependencies must be monitored in the camera's web interface. Built-in detectors must be configured in the camera's web interface.
Inaxsys STORM | Inaxsys STORM INSDO4IRWF | Camera | 2.400.0000.23.R, build : 2015-12-15 | 1 | 3 | + | - | + | - | - | depends on device parameters | - | - | - | - | + |  | - | + | + | + | motion detection |  | + |  |  |  | Video stream settings are interdependent. These dependencies must be monitored in the camera's web interface. Built-in detectors must be configured in the camera's web interface. The value of the "TV standard" parameter must be the same for all streams used.
Inaxsys STORM | Inaxsys STORM INSDO4IRWSA | Camera | 2.600.0001.0.R, Build Date: 2017-03-07 | 1 | 2 | + | - | + | - |  | 2688x1520 |  | - | - | - | + |  | - | - | - | + | - |  | + |  |  |  | The frame rate of the first stream is greater than or equal to the frame rate of the second stream.
Inaxsys STORM | Inaxsys STORM INSDO4IRWV | Camera | 2.600.0001.0.R, Build Date: 2017-03-07 | 1 | 2 | + | - | + | - |  | 2688x1520 |  | - | - | - | - |  | - | - | - | + | - |  | + |  |  |  | The frame rate of the first stream is greater than or equal to the frame rate of the second stream.
Inaxsys STORM | Inaxsys STORM INSDO6IRA | Camera | auto | 1 | 3 | + | - | + | + | - | 3072x2048 | 704x576 | - | + | + | - |  | - | + | + | + |  | + | +
Inaxsys STORM | Inaxsys STORM INLGBO4KIRWA | Camera | IPC_G6203-B0001P77D1911 | 1 | 3 | + | - | + | + | - | 3840x2160 | 1280x720 | - | + | - | + | - | - | + | + | - | motion detection; hacking detection; audio detection; line crossing detection |  | + | + | +
Inaxsys STORM | Inaxsys STORM INSDO6IRHEM | Fisheye Camera | V2.600.0001.1.R, Build Date: 2017-06-16 | 1 | 3 | + | - | + | + |  | 3072x2048 |  | - | + | + | - |  | - | + | + | - | motion detection |  | + |  |  |  | Depending on the "Exposure Mode" parameter, the Minimum and Maximum frame gain settings have different ranges (must be specified via the web interface). Built-in detectors must be configured in the camera's web interface.
Inaxsys STORM | Inaxsys STORM INSDO8180IRF | Camera | auto | 1 | 3 | + | - | + | + | - | 4096x832 | 1024x208 | - | - | - | - |  | - | - | - | + | hacking detection; motion detection |  | +
Inaxsys STORM | Inaxsys STORM INSDR2PTZ30X | Camera | 2.400.0000.9.R.T4.301b.3N.NR, Build Date: 2016-05-25 | 1 | 3 | + | - | + | - |  | 1920x1080 |  | - | - | - | +. |  | - | - | - | - | - |  | +
Inaxsys STORM | Inaxsys STORM INSEBO2IRF | Camera | 2.420.0000.14.T, build : 2016-12-14 | 1 | 2 | + | - | + | - |  | 1920x1080 |  | - | - | - | - |  | - | - | - | - | motion detection |  | +
Inaxsys STORM | Inaxsys STORM INSMDO22IRWF | Camera | fw. 2.622.0000000.31.R, Build Date: 2018-08-13 | 2 | 2 | + | - | + | + | - | 1920x1080 | 704x480 | - | + | - | - |  | - | - | - | + | hacking detection; motion detection |  | + |  |  |  | 1 channel: max. resolution of the 1st stream - 1920x1080; max. resolution of the 2nd stream -704x480. 2 channel: max. resolution of the 1st stream -1920x1080; max. resolution of the 2nd stream -704x480. IVS analytics contains: built-in line crossing detector, built-in intrusion detector, built-in abandoned object detector, built-in missing object detector IVS analytics must be pre-configured in the web interface.
Inaxsys STORM | Inaxsys STORM INSOR2PTZ30X | Camera | 2.400.0000.9.R.T4.301b.3N.NR, Build Date: 2016-05-25 | 1 | 3 | + | - | + | - |  | 1920x1080 |  | - | - | - | +. |  | - | - | - | - | - |  | +
Inaxsys STORM | Inaxsys STORM INSWDO2IRWF | Camera | 2.460.0001.2.R, Build Date: 2017-03-07 | 1 | 3 | + | - | + | + |  | 1280x720 (MJPEG) / 1920x1080 (H.264) / 1920x1080 (H.265) |  | - | - | - | + |  | - | - | - | + | motion detection |  | + |  |  |  | Video stream settings are interdependent. These dependencies must be monitored in the camera's web interface. Built-in detectors must be configured in the camera's web interface. The TV standard setting value must be the same for all streams used.
Inaxsys STORM | Inaxsys STORM INSWDO4IRWF | Camera | 2.400.0000.23.R, build : 2015-12-15 | 1 | 3 | + | - | + | - |  | depends on device parameters | depends on device parameters | - | - | - | + |  | - | - | - | + | motion detection |  | + |  |  |  | Video stream settings are interdependent. These dependencies must be monitored in the camera's web interface. Built-in detectors must be configured in the camera's web interface. The TV standard setting value must be the same for all streams used.
Infinity | Infinity CXD-5000AT 3312 | Camera | v1.6_h044014_235 | 1 | 3 | + | - | + |  |  | 2560x1920 |  | - | - | - | - |  |  | - | - |  | - | [5 empty] | 1. The camera has five resolutions available - 640x360/480, 1280x720, 1920x1080, 2048x1536, 2560x1920. However, only two can be used at a time: either 640x360 and 1280x720, or 640x360 and 1920x1080, or 640x480 and 2048x1535, etc. The maximum can be selected through the Device Configuration -> Camera -> Source Resolution setting. 2. The camera can have two maximum frame rates - 25 fps or 30 fps, corresponding to PAL and NTSC modes. The mode can be selected through the Device Configuration -> Camera -> Video System setting.
Infinity | Infinity IPB-TDN540SLHP | Camera | 1.6.0-release | 1 | 2 | + | + | + |  |  | 704x576 |  |  | - | - |  |  |  | - | - |  | -
Infinity | Infinity IPS-26ZDN480ED | Camera | 4.1.2-51 | 1 | 1 |  | + |  |  |  | 720x576 |  |  | +. | - | +. |  |  | + | + |  | -
Infinity | Infinity ISE-2000EX Z22 LED / ISE-2000EX Z22 | Camera | v1.8.1001.83.0.1217 | 1 | 2 | + | - | + |  |  | 1920x1080 |  | - | + | - | + |  |  | - | - |  | - | [5 empty] | To connect to the device and display video, you need to register port 30001 in the products (by default on the camera).
Infinity | Infinity SR-2000EX / SRD-2000EX 36 / CQD-2000EX 3312/ CXD-2000EX 3312 / CVPD-2000EX 3312 / TPC-2000EX 3312 | Camera | v1.8.1001.83.0.1217 | 1 | 2 | + | - | + |  |  | 1920x1080 |  | - | + | - | - |  |  | - | - |  | - | [5 empty] | To connect to the device and display video, you need to register port 30001 in the products (by default on the camera).
Infinity | Infinity TPC-3000AT 3312 | Camera | v1.6_h044014_235 | 1 | 3 | + | - | + |  |  | 2048x1536 |  | - | - | - | - |  |  | - | - |  | - | [5 empty] | The camera has five resolutions available - 640x360/480, 1280x720, 1920x1080, 2048x1536. However, only two can be available at a time: 640x360 and 1280x720, 640x360 and 1920x1080, or 640x480 and 2048x1536. The maximum can be selected through the Device Configuration -> Camera -> Source Resolution setting. In ITV software, the full/high/standard resolution values ​​correspond to 2048x1536/1280x720/640x360(480). Therefore, if one of these resolution values ​​is not available for the selected Source Resolution mode, the value will not be applied. The camera can have two maximum frame rate values ​​- 20 fps or 25 fps, corresponding to the maximum resolution modes. Accordingly, 20 fps for 2048x1536 and 25 fps for 1920x1080/1280x720 The mode is selected through the Device Configuration -> Camera -> Video System setting. After resetting the camera to factory settings, to correctly apply the settings in the product, you need to apply several different settings in the camera's web interface.
Infinova | Infinova V17xxN-M Series | Camera | 1.05.01.20100730 | 1 | 2 | + | + |  |  |  | 720x480 |  |  |  | - | + |  |  | - | - |  | - | [5 empty] | Firmware 1.05.01.20100730: the "1 fps" value of the "Frame rate" parameter in the MJPEG codec is not applied - device problem.
Infinova | Infinova V17xxN-N Series | Camera | 2.00.01.20111014 | 1 | 3 | + |  | + |  |  | 704x480 |  |  |  | - | + |  |  | - | - |  | -
Infinova | Infinova V6201-N0320 | Camera | 1.00.00.201108015_onvif | 1 | 3 | + |  | + |  |  | 2048x1536 (MJPEG) / 1920x1080 (H.264) |  |  | - | - |  |  |  | - | - |  | - | [5 empty] | Video reception works via ONVIF.
Infralan | Infralan ILK-2PTZSIR | Camera | V5.4.3 build 170309 | 1 | 3 | + | - | + | - |  | 1920x1080 |  | - | + | + | + |  | - | - | - | - | audio detection; hacking detection; intrusion detection; line crossing detection; motion detection |  | +
Infralan | Infralan ILK-2VDFW / ILK-2VDV / ILK-2OBV / ILK-2OBFW | Camera | V5.4.4 build 170309 | 1 | 2 | + | - | + | - |  | 704x576 (MJPEG) / 1920x1080 (H.264) |  | - | - | - | - |  | - | - | - | - | hacking detection; intrusion detection; motion detection; line crossing detection |  | +
Infralan | Infralan ILK-4ICFW | Camera | V5.4.1 build 160525 | 1 | 2 | + | - | + | - |  | 640x360 (MJPEG) / 2688x1520 (H.264) |  | - | + | - | - |  | - | - | - | + | motion detection |  | +
Infralan | Infralan ILK-4OBF | Camera | V5.3.6 build 151105 | 1 | 2 | + | - | + | - |  | 640x360 (MJPEG) / 2688x1520 (H.264) |  | - | - | - | - |  | - | - | - | - | motion detection |  | +
Infralan | Infralan ILK-4OBVZ / ILK-4VDVZ | Camera | V5.3.8 build 151224 | 1 | 2 | + | - | + | - |  | 640x360 (MJPEG) / 2688x1520 (H.264) |  | - | - | - | + |  | - | - | - | - | hacking detection; intrusion detection; line crossing detection; motion detection |  | + |  |  |  | Integrated telemetry (focus, zoom)
InMotion | InMotion HD WDR | Camera | d20100414NS | 1 |  | + | + | + |  |  | 1280x960 (MJPEG) / 1280x960 (MPEG) / 640x480 (H.264) |  |  | +. | - | +. |  |  | + | + |  | - | [5 empty] | 1. The Zoom and Focus control buttons are mixed up, this is a problem with the device itself, the "native" software has exactly the same problem. 2. At a resolution of 1280x960, the maximum available fps = 12.5 3. The camera relay operates in the "normally closed" mode by default. A feature of the device, if necessary, can be changed via the web interface.
InMotion | InMotion L84II | Encoder | 0063-027y-0639-625z | 4 | 1 |  |  | + |  |  | 720x576 |  |  |  | - | [6 empty] | -
InMotion | InMotion L86T | Encoder | 0027-010a-0608-587a | 16 | 1 |  |  | + |  |  | 720x576 |  |  |  | - | [6 empty] | -
InMotion | InMotion L88II | Encoder | 0049-023E-0615-609H | 8 | 1 |  |  | + |  |  | 720x576 |  |  | +. | - | + |  |  | + | + |  | - | [5 empty] | 1. The acceptable frame rate can only be set via the DVR's OSD menu. 2. The alarm duration after the beam is triggered is set in the web interface. The default value is the minimum - 5 seconds.
Intelbras | Intelbras VIP 3230 B | Camera | 2.680.00IB004.0.T, Build Date: 2020-04-29 | 1 | 2 | + | - | + | + | - | 1920x1080 | 704x480 |  | - | - | - | - | - | - | - |  | motion detection |  | + | + | - |  | IVS analytics includes an intrusion detector and a line crossing detector.
Intelbras | Intelbras VIP 3430 B | Camera | 2.622.00IB00C.0.R, Build Date: 2020-01-02 | 1 | 2 | + | - | + | + | - | 2560x1440 | 704x480 |  | - | - | - | - | - | - | - |  | motion detection |  | + | + | -
Intelbras | Intelbras VIP 5450 Z G2 | Camera | 2.800.00IB001.0.R, Build Date: 2019-09-16 | 1 | 3 | + | - | + | + | - | 2688x1520 | 704x480 |  | - | - | - | - | - | + | + |  | motion detection |  | + | + | - |  | For the Resolution setting on the third stream, the value "1920x1080" will only be available if the resolution on the first stream is set to "1920x1080" or higher. The range of the Frame Rate setting depends on the Resolution setting. The available minimum value for the Keyframe Interval setting is the same as the current value of the Frame Rate setting. The range of the Bitrate setting depends on the Resolution, Frame Rate, and Keyframe Interval settings.
Intelbras | Intelbras VIP-5450-DZ-G2 | Camera | V2.622.00IB009.0.R, Build Date: 2018-10-15 | 1 | 3 | + | - | + | + | - | 2688x1520 | 704x480 | - | - | - | - | - | - | - | - | - | - |  | + | + | -
Intelbras | Intelbras VIP-7237-SD | Camera | V2.800.00IB000.0.R.P9.3722.UN.NR, Build Date: 2019-10-21 | 1 | 3 | + | - | + | + | - | 1920x1080 | 704x576 | - | + | + | + | - | + | + | + | - | motion detection; hacking detection; face detection; ROI mode |  | + | + | -
Intelbras | Intelbras VIP-7245-SD | Camera | V2.623.0000000.17.R.E4.4510.UN.NR, Build Date: 2019-01-19 | 1 | 1 | + | - | + | + | - | 1920x1080 | 704x576 |  | - | - | - | - | - |  |  |  | - |  | + | + | -
Intellico | Intellico IL-IZH72DX | Camera | 2.3.0.5.56.2 | 1 | 2 | + |  | + |  |  | 1280x960 |  |  | +. |  | + |  |  |  | + | [7 empty] | To connect to the camera, you need to specify the port configured in the camera's web interface (Network Settings -> Basic -> Data port) in the ITV ¦ AxxonSoft software. By default, it is 5000.
Intelliko | Intelliko INT-VXDDC10-I02 | Camera | s5.0.1305.1006.197.0.1.3.1 | 2 | 2 | - | - | + | + | H.264 Smart Codec; H.265 Smart Codec | 2560x1440 | 704x576 | - | - | - | - | - | - | - | - | - | - | - | + | + | + | + |  | new
Intelliko | Intelliko INT-VXDMC10-Q01 (INT-TMC-H001) | Thermal Imaging Camera | V1.04.11-200827 | 1 | 1 | - | - | + | - | - | depends on device parameters | - | - | - | - | - | - | - | - | - | - | body temperature detection |  | + | - | -
InVid | InVid SEC-BODYTEMPCAM1 | Thermal Imaging Camera | v3.6.0825.1004.163.0.19.0.1 | 2 | 3 | + | - | + | + | - | 1920x1080 | 704x480 | - | - | - | - | - | - | - | - | - | body temperature detection |  | + | + | + |  | The camera has the following features: ​The range of values ​​for the "Bitrate" parameter depends on the current value of the "Resolution" parameter: if the "Resolution" parameter is low, the minimum and maximum allowable values ​​for the "Bitrate" parameter will be lower, if the "Resolution" parameter is high, the minimum and maximum allowable values ​​for the "Bitrate" parameter will be higher.​​
InVid | InVid VIS-P4BXIRA2812 | Camera | IPC_Q1201-B5029P22D1907C05 | 1 | 3 | + | - | + | - | - | 2560x1440 | 1280x720 | - | - | - | + | - | - | - | - | - | motion detection |  | + | + | + |  | ​Integrated telemetry (zoom, focus). Built-in video analytics must be configured in the camera's web interface.​
InVid | InVid VIS-P4DRXIRA2812 | Camera | IPC_Q1201-B5029P22D1907C05 | 1 | 3 | + | - | + | + | - | 2560x1440 | 1280x720 | - | - | - | - | - | - | - | - | +. | - |  | + | + | + |  | The camera has a motorized lens.
InVid | InVid VIS-P4LIR28 | Camera | IPC_G6102-B5025P22D1907C05 | 1 | 3 | + | - | + | + | - | depends on device parameters | depends on device parameters | - | - | - | - | - | - | - | - | - | - |  | + | + | + |  | ​​Due to the camera's features, the resolution must be configured in the device's web interface.
InVid | InVid VIS-P4TXIR28 | Camera | IPC_G6102-B5025P22D1907C05 | 1 | 3 | + | - | + | + | - | 2592x1520 | 1920x1080 | - | - | - | - | - | - | - | - | - | - |  | + | + | + |  | ​​Due to the camera's features, the maximum resolution of 2592x1520 for the first stream and 1920x1080 for the second stream can only be set in the camera's web interface.
IPDROM | IPDROM 1DC-222DAI-Z212 | Camera | V25.11.8.2.4_241015 | 1 | 2 | - | - | + | + | H.264 Smart Codec H.265 Smart Codec | 1920x1080 | 640x480 |  | + | + | +. | - | - | + | + | +. | Motion detection |  | + | + |  |  |  | improved
IPDROM | IPDROM 1DC-222DM-28 | Camera | V25.11.8.2.4_240926 | 1 | 2 | - | - | + | + | H.264 Smart Codec H.265 Smart Codec | 1920x1080 | 640x480 |  | + | + | +. | - | - | + | + | +. | Motion detection |  | + | +
IPDROM | IPDROM 1DC-222TAI-Z212 | Camera | V25.11.8.2.4_240802 | 1 | 2 | - | - | + | + | H.264 Smart Codec H.265 Smart Codec | 1920x1080 | 640x480 |  | + | + | +. | - | - | + | + | +. | Motion detection |  | + | +
IPDROM | IPDROM 1DC-222TM-28 | Camera | V25.11.8.2.4_240926 | 1 | 2 | - | - | + | + | H.264 Smart Codec H.265 Smart Codec | 1920x1080 | 640x480 |  | + | - | - | - | - | - | - | + | Motion detection |  | + | +
IPDROM | IPDROM 2DC-552PAI-33X | Camera | V40.45.8.2.4.1_241016 | 1 | 3 | - | - | + | + | H.264 Smart Codec H.265 Smart Codec | 2592x1944 | 1280x720 |  | + | + | + | - | - | + | + | +. | Motion detection; Face detection; Intrusion detection; Line crossing detection; Queue detection; Crowd density detection; Rare sound detection; Stationary Object Detection |  | + | + |  |  |  | improved
IPDROM | IPDROM 2DC-496PML-4X | Camera | V43.45.8.2.4.1_240913 | 1 | 3 | - | - | + | + | H.264 Smart Codec H.265 Smart Codec | 2560x1440 | 1280x720 |  | + | + | + | - | - | - | - | +. | Motion detection; Intrusion detection; Line crossing detection; Queue detection; Crowd density detection; Rare sound detection; Stationary Object Detection; Region entrance detection; Region exiting detection |  | + | + |  |  |  | improved
IPDROM | IPDROM 2DC-1252FMAI-16 | Camera | V21.45.8.2.4.1_241016 |  |  | - | - | + | + | H.264 Smart Codec H.265 Smart Codec | 4000x3000 | 1280x960 |  | + | + | + | - | - | + | + | +. | Motion detection |  | + | +
IPDROM | IPDROM 2DC-552TAI-Z550 | Camera | V21.45.8.2.4.1_241016 | 1 | 3 | - | - | + | + | H.264 Smart Codec H.265 Smart Codec | 2592x1944 | 1280x960 |  | + | - | + | - | - | + | + | +. | Motion detection; Intrusion detection; Line crossing detection; Queue detection; Crowd density detection; Rare sound detection; Stationary Object Detection; Region entrance detection; Region exiting detection |  | + | +
IPDROM | IPDROM 2DC-552DAI-Z212 | Camera | V21.45.8.2.4.1_241016 | 1 | 3 | - | - | + | + | H.264 Smart Codec H.265 Smart Codec | 2592x1944 | 1280x960 |  | + | - | + | - | - | + | + | +. | Motion detection; Face detection; Intrusion detection; Line crossing detection; Queue detection; Crowd density detection; Rare sound detection; Stationary Object Detection; Region entrance detection; Region exiting detection |  | + | +
IPDROM | IPDROM 2DC-552TAI-Z212 | Camera | V21.45.8.2.4.1_240802 | 1 | 3 | - | - | + | + | H.264 Smart Codec H.265 Smart Codec | 2592x1944 | 1280x960 |  | + | - | +. | - | - | + | + | +. | Motion detection; Face detection; Intrusion detection; Line crossing detection; Queue detection; Crowd density detection; Rare sound detection; Stationary Object Detection; Region entrance detection; Region exiting detection |  | + | + |  |  |  | improved
IPDROM | IPDROM 2DC-556DM-28 | Camera | V31.35.8.2.4.1_240913 | 1 | 3 | - | - | + | + | H.264 Smart Codec H.265 Smart Codec | 2880x1620 | 1280x720 |  | + | - | - | - | - | - | - | +. | Motion detection; Face detection; Intrusion detection; Line crossing detection; Queue detection; Crowd density detection; Rare sound detection; Stationary Object Detection; Region entrance detection; Region exiting detection |  | + | +
IPDROM | IPDROM 2DC-556DSM-28 | Camera | V31.35.8.2.4.1_240802 | 1 | 3 | - | - | + | + | H.264 Smart Codec H.265 Smart Codec | 2880x1620 | 1280x720 |  | + | - | - | - | - | - | - | +. | Motion detection; Face detection; Intrusion detection; Line crossing detection; Queue detection; Crowd density detection; Rare sound detection; Stationary Object Detection; Region entrance detection; Region exiting detection |  | + | +
IPDROM | IPDROM 2DC-556TM-28 | Camera | V31.35.8.2.4.1_240802 | 1 | 3 | - | - | + | + | H.264 Smart Codec H.265 Smart Codec | 2880x1620 | 1280x720 |  | + | - | - | - | - | - | - | +. | Motion detection; Face detection; Intrusion detection; Line crossing detection; Queue detection; Crowd density detection; Rare sound detection; Stationary Object Detection; Region entrance detection; Region exiting detection |  | + | + |  |  |  | improved
IPS | IPS IPS-9XX/IPS-Eye-XXX Series | Camera | 1.8.1.1i_201302211839_DBU | 1 | 1 |  |  | + |  |  | 1600x1200 |  |  |  |  | + | [11 empty] | Firmware 1.8.1.1i_201302211839_DBU: To receive video from the second stream, the first stream must have a resolution of 720p.
IPTRONIC | IPTRONIC IP7HS200(22X)IR120 / IP7HS200(36X)IR120F | Camera | V1.04.10-171113 | 1 | 2 | - | - | + | - |  | 1920x1080 |  | - | - | - | + |  | - | - | - | - | - |  | + |  |  |  | For correct operation of presets in PC Axxon One, it is necessary to delete all previously created presets.
IPTRONIC | IPTRONIC IPT-IPC720 series | Camera | 3518EV200_OV9732_W_6.1.23.3_E00027131 | 1 | 3 | - | - | + | - |  | 1280x720 |  | - | - | - | - |  | - | - | - | - | motion detection |  | +
IPTRONIC | IPTRONIC IPT-IPL1080 series | Camera | 3516EV200_F23_B1T0A1M0C0P1_W_9.1.51.1 | 1 | 2 | - | - | + | + | - | 2304x1296 | 720x576 | - | + | - | - | - | - | - | - | - | motion detection |  | + | + | +
IPTRONIC | IPTRONIC IPT-IPL1536 series | Camera | S2L55M_IMX124_W_6.1.26.2_E00027131 | 1 | 1 | - | - | + | - |  | 2048x1536 |  | - | - | - | - |  | - | - | - | - | motion detection |  | +
IPTRONIC | IPTRONIC IPT-IPL1920 series | Camera | 3516D_IMX335_B1T1A1M0C1P1_W_E00027131_9.1.52.2 | 1 | 3 | - | - | + | + | - | 2592x1944 | 720x576 | - | + | - | - | - | - | - | - | - | motion detection |  | + | + | +
IPTRONIC | IPTRONIC IPT-IPL2FM(1,1)PIR | Fisheye Camera | FH8830_AR0330_FISHEYE_W_[E00027131]_7.1.37.5 | 1 | 3 | - | - | + | - |  | 1520x1520 | 720x720 | - | + | - | - |  | - | - | - | - | motion detection |  | +
IPTRONIC | IPTRONIC IPT-IPL4FM(1.1)PIR | Fisheye Camera | 3516D_IMX326_FISHEYE_W_7.1.20.2 | 1 | 3 | - | - | + | - |  | 2048x2048 |  | - | + | - | - |  | - | - | - | - | motion detection |  | + |  |  |  | ​The camera supports the H265 codec, but it does not work via ONVIF. Only three profiles with the H264 codec are available via ONVIF
IPTRONIC | IPTRONIC IPT-IPL960 series | Camera | 3518C_IMX225_W_6.1.23.2_E00027131 | 1 | 3 | - | - | + | - |  | 1280x960 |  | - | - | - | - |  | - | - | - | - | motion detection |  | +
IPTRONIC | IPTRONIC IPTS-IP2220BM(2,7-12) / IPTS-IP2220DM(2,7-12) / IPTS-IP2320DM(2,7-12) / IPTS-IP2120C(2,8)WM | Camera | 3516EV200_F23_B1T1A1M0C0P1_W_E00027131_9.1.42.4 | 1 | 2 | + | - | + | + | - | 1920x1080 | 1280x720 |  |  |  | - | - | - |  |  |  | - |  | + | + | +
IPTRONIC | IPTRONIC IPTS-IP2320DMA(2,7-13,5) / IPTS-IP2320DMA(2,8-12) / IPTS-IP2120BMA(4,9-51) / IPTS-IP2220BMA(2,7-13,5) / IPTS-IP2320BMA(2,8-12) / IPTS-IP2220DMA(2,7-13,5) / IPTS-IP2420DMA(2,7-13,5) | Camera | 3516EV200_F23_B1T1A1M0C0P1_W_E00027131_9.1.42.4 | 1 | 2 | + | - | + | + | - | 1920x1080 | 1280x720 | - | - | - | +. | - | - | - | - | - | motion detection |  | + | + | +
iPUX | iPUX ICS1330 | Camera | 1.1.0 | 1 | 2 | + | + |  |  |  | 640x480 |  |  |  |  | +. | [5 empty] | motion detection | [5 empty] | Applying video settings requires rebooting the camera, so it takes about a minute to change any setting.
iPUX | iPUX ICS203A | Camera | 1.0.0 | 1 | 1 | + |  |  |  |  | 640x480 | [10 empty] | motion detection | [5 empty] | Applying video settings requires rebooting the camera, so it takes about a minute to change any setting.
iPUX | iPUX ICS2330 | Camera | 1.1.0 | 1 | 3 | + | + | + |  |  | 1280x1024 |  |  |  |  | +. | [5 empty] | motion detection
iPUX | iPUX ICS7232 | Camera | 1.0.0 | 1 | 3 | + | + | + |  |  | 1280x1024 (MJPEG) / 640x480 (MPEG) / 1280x1024 (H.264) | [10 empty] | motion detection | [5 empty] | Applying video settings requires rebooting the camera, so it takes about a minute to change any setting.
iPUX | iPUX ICS8200 / ICS8220 | Camera | 1.0.0 | 1 | 2 | + | + | + |  |  | 2048x1536 (MJPEG) / 1920x1080 (MPEG) / 2048x1536 (H.264) | [10 empty] | motion detection | [5 empty] | 1. The camera has a dependency between resolutions and codecs, and fps on resolutions. 2. At resolutions greater than 1280x720, dual-stream mode is not available. 3. Applying video settings requires rebooting the camera, so it takes about a minute to change any setting.
iPUX | iPUX IVS7100 | Camera | 1.0.0 build: 122 | 1 | 3 | + | + | + |  |  | depends on device parameters | depends on device parameters | [9 empty] | motion detection | [5 empty] | Camera does not apply permissions (firmware error) f.w. 1.0.0 build: 122
IPVideo Corporation | IPVideo HALO HALO IOT Smart Sensor | generic | auto | 1 | 1 | + | - | - | - | - | 1024x768 | - | - | - | - | - | - | - | - | - | - | multi-sensor detection |  | + | + | +
IQinVision | IQinVision IQeye IQ040S | Camera | V3.1/8(101026) | 1 | 1 | + |  |  |  |  | 704x480 | [10 empty] | - | [5 empty] | You can set any resolution from the range [704x480; 320x240].
IQinVision | IQinVision IQeye IQ041S | Camera | V3.1/8(101026) | 1 | 1 | + |  |  |  |  | 1280x1024 | [10 empty] | - | [5 empty] | You can set any resolution from the range [1280x1024; 320x240].
IQinVision | IQinVision IQeye IQ042S | Camera | V3.1/8(101026) | 1 | 1 | + |  |  |  |  | 1600x1200 | [10 empty] | - | [5 empty] | In Axxon One you can set any resolution from the range [320*240; 1600*1200], in this case the image is cropped and only part of it is displayed (the smaller the part, the higher the fps).
IQinVision | IQinVision IQeye IQ510 | Camera | V2.8/7(090818) | 1 | 1 | + |  |  |  |  | 752x480 | [10 empty] | - | [5 empty] | You can set any resolution from the range [752x480; 512x256].
IQinVision | IQinVision IQeye IQ511 | Camera | V2.8/7(090818) | 1 | 1 | + |  |  |  |  | 1280x1024 | [10 empty] | - | [5 empty] | 1. You can set any resolution from the range [1280x1024; 512x256]. 2. There is no firmware V2.8/7(090818) in the attachment, there is the previous V2.8/6(080313)
IQinVision | IQinVision IQeye IQ541S | Camera | V3.1/7(100810) | 1 | 1 | + |  |  |  |  | 1280x1024 | [10 empty] | - | [5 empty] | You can set any resolution from the range [1280x1024; 320x240].
IQinVision | IQinVision IQeye IQ702 | Camera | V3.0/8(100702) | 1 | 1 | + |  |  |  |  | 1600x1200 | [7 empty] | - |  |  | - | [5 empty] | You can set any resolution from the range [1600x1200; 512x256].
IQinVision | IQinVision IQeye IQ703 | Camera | V3.0/8(100702) | 1 | 1 | + |  |  |  |  | 2048x1536 | [7 empty] | - |  |  | - | [5 empty] | You can set any resolution from the range [2048x1536; 512x256].
IQinVision | IQinVision IQeye IQ705 | Camera | V3.0/8(100702) | 1 | 1 | + |  |  |  |  | 2560x1920 | [7 empty] | - |  |  | - | [5 empty] | You can set any resolution from the range [2560x1920; 512x256].
IQinVision | IQinVision IQeye IQ711 | Camera | IQeye711 Version V3.0/8 | 1 | 1 | + |  |  |  |  | 1280x1024 | [7 empty] | - | + |  | -
IQinVision | IQinVision IQeye IQ732N | Camera | V3.2/2(101109) | 1 | 6 | + |  |  |  |  | depends on device parameters | depends on device parameters | [6 empty] | - |  |  | -
IQinVision | IQinVision IQeye IQ751 | Camera | V3.0/8(100702) | 1 | 1 | + |  |  |  |  | 1280x1024 | [7 empty] | - |  |  | - | [5 empty] | You can set any resolution from the range [1280x1024; 512x256].
IQinVision | IQinVision IQeye IQ752 | Camera | V3.0/8(100702) | 1 | 1 | + |  |  |  |  | 1600x1200 | [7 empty] | - |  |  | - | [5 empty] | You can set any resolution from the range [1600x1200; 512x256].
IQinVision | IQinVision IQeye IQ753 | Camera | V3.0/8(100702) | 1 | 1 | + |  |  |  |  | 2048x1536 | [7 empty] | - |  |  | - | [5 empty] | You can set any resolution from the range [2048x1536; 512x256].
IQinVision | IQinVision IQeye IQ755 | Camera | V3.0/8(100702) | 1 | 1 | + |  |  |  |  | 2560x1920 | [7 empty] | - |  |  | - | [5 empty] | You can set any resolution from the range [2560x1920; 512x256].
IQinVision | IQinVision IQeye IQ851 | Camera | V3.0/8(100702) | 1 | 1 | + |  |  |  |  | 1280x1024 | [7 empty] | - |  |  | - | [5 empty] | You can set any resolution from the range [1280x1024; 512x256].
IQinVision | IQinVision IQeye IQ852 | Camera | V3.0/8(100702) | 1 | 1 | + |  |  |  |  | 1600x1200 | [7 empty] | - |  |  | - | [5 empty] | You can set any resolution from the range [1600x1200; 512x256].
IQinVision | IQinVision IQeye IQ853 | Camera | V3.0/8(100702) | 1 | 1 | + |  |  |  |  | 2048x1536 | [7 empty] | - |  |  | - | [5 empty] | You can set any resolution from the range [2048x1536; 512x256].
IQinVision | IQinVision IQeye IQ855 | Camera | V3.0/8(100702) | 1 | 1 | + |  |  |  |  | 2560x1920 | [7 empty] | - |  |  | - | [5 empty] | You can set any resolution from the range [2560x1920; 512x256].
IQinVision | IQinVision IQeye IQ861N | Camera | V3.4/2(120925) | 1 | 3 | + |  | + |  |  | 1280x720 |  |  |  |  | -
IQinVision | IQinVision IQeye IQ863W | Camera | V4.1/185(150507) | 1 | 3 | + | - | + |  |  | 2048x1536 |  | - | - | - | - |  |  | - | - |  | - | [5 empty] | The frame rate range depends on the aspect ratio of the selected resolution (4:3 or 16:9).
IQinVision | IQinVision IQeye IQA20S | Camera | V3.0/8(100702) | 1 | 1 | + |  |  |  |  | 640x480 | [7 empty] | - |  |  | - | [5 empty] | You can set any resolution from the range [640x480; 512x256].
IQinVision | IQinVision IQeye IQA22S | Camera | V3.0/8(100702) | 1 | 1 | + |  |  |  |  | 1600x1200 | [7 empty] | - |  |  | - | [5 empty] | You can set any resolution from the range [1600x1200; 512x256].
IQinVision | IQinVision IQeye IQA23S | Camera | V3.0/8(100702) | 1 | 1 | + |  |  |  |  | 2048x1536 | [7 empty] | - |  |  | - | [5 empty] | You can set any resolution from the range [2048x1536; 512x256].
IQinVision | IQinVision IQeye IQA25S | Camera | V3.0/8(100702) | 1 | 1 | + |  |  |  |  | 2560x1920 | [7 empty] | - |  |  | - | [5 empty] | You can set any resolution from the range [2560x1920; 512x256].
IQinVision | IQinVision IQeye IQD30S | Camera | V4.1/185(150507) | 1 | 2 | + | - | + |  |  | 720x480 |  | - | - | - | - |  |  | - | - |  | - | [5 empty] | The frame rate range of the second stream depends on the frame rate of the first stream. The camera has a built-in and external microphone. The microphone is selected in the camera's web interface.
IQinVision | IQinVision IQeye IQD31S | Camera | B3.1/602(100217 | 1 | 3 |  |  | + |  |  | 1280x720 |  |  | +. | - | [6 empty] | -
IQinVision | IQinVision IQeye IQD32S | Camera | V3.3/4(120130) | 1 | 7 | + |  | + |  |  | 1920x1080 |  |  | + | - | [6 empty] | - | [5 empty] | The product can receive video simultaneously only from 1. and 2.; from 5. and 6 streams
IQinVision | IQinVision IQeye IQD40S | Camera | V3.1/8(101026) | 1 | 1 | + |  |  |  |  | 720x480 | [10 empty] | - | [5 empty] | You can set any resolution from the range [720x480; 320x240].
IQinVision | IQinVision IQeye IQD41S | Camera | V3.1/8(101026) | 1 | 1 | + |  |  |  |  | 1280x1024 | [10 empty] | - | [5 empty] | You can set any resolution from the range [1280x1024; 320x240].
IQinVision | IQinVision IQeye IQD42S | Camera | V3.1/8(101026) | 1 | 1 | + |  |  |  |  | 1600x1200 | [10 empty] | - | [5 empty] | You can set any resolution from the range [1600x1200; 320x240].
IQinVision | IQinVision IQeye IQM31N | Camera | V4.1/185(150507) | 1 | 2 | + | - | + |  |  | 1280x720 |  | - | - | - | - |  |  | - | - |  | - | [5 empty] | The frame rate range of the second stream depends on the frame rate of the first stream.
IRLab | IRLab CIR-BA37NHC | Camera | 0a-00-00-3e-4M | 1 | 2 | - | - | + | + |  | 2592x1520 | 1280x720 | - | - | - | - |  | - | - | - | - | - |  | + |  |  |  | At a resolution of 2592x1520 on the first stream and a resolution of 1280x720 on the second stream, the maximum frame rate on the second stream becomes 5 fps. For the "Dewarping" parameter to work correctly, you need to install a fisheye lens.
ITV | ITV WS-216 (Yuan) | Video Capture Board | - | 16 | 2 | - | - | + |  |  | 704x576 |  | - | + | - | - |  |  | - | + |  | - | [5 empty] | The device is detected by search as ITV (vendor) TW5864 PCI (model). When the board is working, two streams can be selected: H.264 with the ability to change the specified settings; H.264 in minimum resolution without settings. In the Axxon One PC, each channel corresponds to a separate device.
iZett | iZett HR-BT2030C(W) | Camera | VC1.0.18.2 | 1 | 2 | + |  | + |  |  | 1920x1080 |  |  | + | + | - |  |  | + | + |  | motion detection
iZett | iZett HR-CB1330B(W) | Camera | VB1.0.40 | 1 | 2 | + | + | + |  |  | 1280x800 |  |  | + | + | - |  |  | + | + |  | motion detection
iZett | iZett HR-CB6430BP | Camera | iZett-VB1.0.38_SO-20130823 | 1 | 2 | + | + | + |  |  | 640x480 |  |  | + | + | - |  |  | + | + |  | motion detection
iZett | iZett HR-FD2030C(P/VP) | Camera | VC1.0.18.2 | 1 | 2 | + |  | + |  |  | 1920x1080 |  |  | + | + | - |  |  | + | + |  | motion detection
iZett | iZett HR-SD1330X22 | Camera | VB1.0.40.dc | 1 | 2 | + | + | + |  |  | 1280x1024 |  |  | + | + | +. |  |  | + | + |  | motion detection
J2000IP | J2000IP DWV112-Ir1-PDN / PWH112-Ir4-PDN | Camera | v1.6_build044014_145 | 1 | 3 | + | - | + |  |  | 1920x1080 |  | - | + | - | - |  |  | - | - |  | - | [5 empty] | 1. To connect to the device, you must specify port 30001 in the connection settings in the ITV ¦ AxxonSoft software. 2. The reference frame rate is set in seconds and can take values ​​from 1 to 3. 3. For the FPS settings in the ITV ¦ AxxonSoft software to work correctly, it is recommended to set the 60Hz mode on the camera via the web interface. 4. The maximum available resolution in the ITV ¦ AxxonSoft software depends on the Source Resolution setting in the camera's web interface
J2000IP | J2000IP DWV120-Ir1DN / DWV120-Ir1-PDN / DWV120-PDN | Camera | v1.6_build044012_025 | 1 | 4 | + |  | + |  |  | 704x576 |  |  | +
J2000IP | J2000IP DWV311-Ir3-PDN | Camera | v1.6_build044014_145 | 1 | 2 | + | - | + |  |  | 1280x960 |  | - | + | - | - |  |  | - | - |  | - | [5 empty] | 1. To connect to the device, you must specify port 30001 in the connection settings in the ITV ¦ AxxonSoft software. 2. The set of resolutions in the ITV ¦ AxxonSoft software depends on the value of the Source Resolution setting in the web interface. 3. When changing resolutions for the H.264 codec, the range of bitrate values ​​changes. If the current bitrate does not fall within the new range when switching to a new resolution, the setting is not applied. 4. For correct operation of the FPS setting in the ITV ¦ AxxonSoft software, it is recommended to set the 60Hz mode on the camera via the web interface.
J2000IP | J2000IP mDWV112-Ir1-PDN | Camera | v1.6_build044014_101 | 1 | 3 | + | - | + |  |  | 1920x1080 |  | - | + | - | - |  |  | - | - |  | - | [5 empty] | 1. To connect to the device, you must specify port 30001 in the connection settings in the ITV ¦ AxxonSoft software. 2. For correct operation of the FPS settings in the ITV ¦ AxxonSoft software, it is recommended to set the 60Hz mode on the camera via the web interface.
J2000IP | J2000IP PWH121-Ir4-PDN | Camera | v1.6_build044014_145 | 1 | 3 | + | - | + |  |  | 1280x720 |  | - | + | - | - |  |  | - | - |  | -
J2000IP | J2000IP PWH312-Ir3-PDN / PWH312-Ir4-PDN / PWH312-Ir5-PDN | Camera | v1.6_build044014_101 | 1 | 3 | + | - | + |  |  | 1920x1080 |  | - | + | - | - |  |  | - | - |  | - | [5 empty] | 1. To connect to the device, you must specify port 30001 in the connection settings in the ITV ¦ AxxonSoft software. 2. The reference frame rate is set in seconds and can take values ​​from 1 to 3. 3. For the FPS settings in the ITV ¦ AxxonSoft software to work correctly, it is recommended to set the 60Hz mode on the camera via the web interface. 4. The maximum resolution in the product depends on the maximum resolution setting on the camera
J2000IP | J2000IP PWH313-Ir5-PDN / J2000IP-PWVH313-Ir4-PDN | Camera | v1.6_build044014_145 | 1 | 3 | + |  | + |  |  | 2048x1536 |  |  | + | [13 empty] | 1. To connect to the device, you must specify port 30001 in the connection settings in the ITV ¦ AxxonSoft software. 2. The maximum resolution depends on the Source Resolution setting in the web interface 3. For the FPS setting in the ITV ¦ AxxonSoft software to work correctly, it is recommended to set the camera to 60Hz mode via the web interface.
J2000IP | J2000IP SDW112-24x20DN | Camera | v1.6_build044014_145 | 1 | 3 | + | - | + |  |  | 1920x1080 |  | - | + | - | +. |  |  | - | - |  | - | [5 empty] | 1. To connect to the device, you must specify port 30001 in the connection settings in the ITV ¦ AxxonSoft software. 2. The reference frame rate is set in seconds and can take values ​​from 1 to 3. 3. For correct operation of the FPS settings in the ITV ¦ AxxonSoft software, it is recommended to set the 60Hz mode on the camera via the web interface.
J2000IP | J2000IP SDW121-24x18DN | Camera | v1.6_build044014_145 | 1 | 3 | + | - | + |  |  | 1280x720 |  | - | + | - | + |  |  | - | - |  | - | [5 empty] | 1. To connect to the device, you must specify port 30001 in the connection settings in the ITV ¦ AxxonSoft software. 2. For correct operation of the FPS settings in the ITV ¦ AxxonSoft software, it is recommended to set the 60Hz mode on the camera via the web interface.
Jasamarga | Jasamarga generic | Generic | auto | Dynamic | Dynamic | + | - | - | - | - | depends on device parameters | depends on device parameters | - | - | - | - | - | - | - | - | - |  | - | + | + | + |  | The procedure for adding a device to the configuration: 1. In the address field, write the entire link. 2. Specify the manufacturer "Jasamarga". 3. Click the "Add" button.
Jassun | Jassun JSI-B300DC | Camera | 1.0.5.1.034 | 1 | 2 | + | - | + | - | - | 2048x1536 | 720x480 | - | + | + | - |  | - | + | + | - | motion detection |  | + |  |  |  | If you set the maximum resolution value on both streams, the camera will work unstably.
Jassun | Jassun JSI-DPV200IR / JSI-XV200IR / JSI-D200IR / JSI-DV200IR / JSI-C200IR | Camera | 1.0.5.1.034 | 1 | 2 | + | - | + |  |  | 1920x1080 |  | - | + | + | - |  |  | + | + |  | motion detection
Jassun | Jassun JSI-X200IR / JSI-DP200IR | Camera | 1.0.5.5.016 | 1 | 3 | + | - | + |  |  | 1920x1080 |  | - | - | - | - |  |  | - | - |  | motion detection
Jassun | Jassun JSI-XV300IR | Camera | 1.0.5.1.034 | 1 | 2 | + | - | + |  |  | 2048x1536 |  | - | + | + | - |  |  | + | + |  | motion detection | [5 empty] | If you set the maximum resolution value on both streams, the camera will work unstably. The range of values ​​for setting the minimum exposure time depends on the selected value of the maximum exposure time.
Jovision | Jovision JVS-N810-YWS | Camera | V2.5.360 - 20171215 17:27:21 | 1 | 2 | - | - | + | - | - | 1920x1080 | 720x576 | - | - | - | - | - | - | - | - | - |  |  | + | + | +
JVC | JVC VN-H137U | Camera | 3.00.261 | 1 | 3 | + | + | + |  |  | 1920x1080 |  |  |  |  | + | [5 empty] | motion detection | [5 empty] | 1. Telemetry works only when the resolution is set to 640x360 or 640x480. 2. The camera allows you to enable resolutions with the same aspect ratio on different streams: 4:3 (1280x960, 640x480, 320x240) or 16:9 (1920x1080, 1280x720, 640x360). 3. The maximum frame rate in multi-stream mode is 15 fps. 4. The resolution 1920x1080 is not available in the MPEG4 codec. 5. Acceptable codec combinations in multi-stream mode: 0/2.H.264 + 1.H.264 0/2.mjpeg + 1.mjpeg 0/2.mjpeg + 1.H.264 0/2.mjpeg (320x240) + 1.mpeg4 (320x240) 0/2.mjpeg (640x480) + 1.mpeg4 (640x480) 0/2.mjpeg (1280x960) + 1.mpeg4 (320x240) 0/2.mjpeg (1280x960) + 1.mpeg4 (640x480)
JVC | JVC VN-H157WPU | Camera | 4.00.575 | 1 | 3 | + | + | + |  |  | 1920x1080 |  |  |  |  | + | [5 empty] | - | [5 empty] | Telemetry only works when the resolution is set to 640x360 or 640x480.
JVC | JVC VN-H237U / VN-H237VPU | Camera | 4.00.314 | 1 | 3 | + | + | + |  |  | 1920x1080 |  |  |  |  | + | [5 empty] | motion detection | [5 empty] | Telemetry only works at 640x480 and 640x360 resolutions.
JVC | JVC VN-H257U / VN-H257VPU | Camera | 4.00.575 | 1 | 2 | + | + | + |  |  | 1920x1080 |  |  | + | + | + |  |  | + | +. |  | motion detection | [5 empty] | Digital telemetry only works at 640x480 and 640x360 resolutions
JVC | JVC VN-H37(U) | Camera | 4.00.314 | 1 | 3 | + | + | + |  |  | 1920x1080 |  |  |  |  | + | [5 empty] | motion detection | [5 empty] | Telemetry only works at 640x480 and 640x360 resolutions.
JVC | JVC VN-H557U | Camera | 1.00.524 | 1 | 3 | + |  | + |  |  | 1920x1080 |  |  |  |  | +. | [5 empty] | - | [5 empty] | On the second and third streams, you cannot set a resolution value higher than on the first.
JVC | JVC VN-H57U | Camera | 4.00.575 | 1 | 3 | + | + | + |  |  | 1920x1080 |  |  | + | + | + |  |  | + | + |  | motion detection | [5 empty] | Zoom only works at 640x480 or 640x360 resolution.
JVC | JVC VN-H657(U) / VN-H657WP(U) / VN-H657WPB | Camera | 2.00.801 | 1 | 3 | + | - | + |  |  | 1920x1080 |  | - | - | - | + |  |  | - | - |  | - | [5 empty] | There is a relationship between resolution and minimum bitrate on the device.
JVC | JVC VN-H657BU | Camera | 4.02.862 | 1 | 2 | + | - | + |  |  | 1920x1080 |  | - | - | - | + |  |  | - | - |  | - | [5 empty] | At medium and minimum resolutions, dual-stream mode is not available.
JVC | JVC VN-T216(VPRU) / VN-T16U | Camera | j.2.2.1980 | 1 | 2 | + | + | + |  |  | 1280x720 (MJPEG) / 1280x720 (MPEG) / 1920x1080 (H.264) |  |  |  | - |  |  |  | - | - |  | -
JVC | JVC VN-T216U / VN-T16U | Camera | j.2.2.2541 | 1 | 2 | + | + | + |  |  | 1280x720 (MJPEG) / 1280x720 (MPEG) / 1920x1080 (H.264) |  | - | - | - | - |  |  | - | - |  | - | [5 empty] | The reference frame rate cannot be greater than the frame rate. The resolution of 1920x1080 on the first stream is only available in single-stream mode. The MJPEG codec cannot be selected for both streams at the same time. The resolutions available on the second stream depend on the current resolution on the first stream, you must monitor availability via the web interface
JVC | JVC VN-V225U | Camera | 1.01 | 1 |  | + | + |  |  |  | 640x480 |  |  | + | - |  |  |  | + | + |  | -
JVC | JVC VN-V25U | Camera | 2.02 | 1 |  | + | + |  |  |  | 640x480 | [7 empty] | + | + |  | -
JVC | JVC VN-V26U | Camera | 2.02 | 1 |  | + | + |  |  |  | 640x480 |  |  | + | + |  |  |  | + | + |  | -
JVC | JVC VN-V685U | Camera | 3.04 | 1 | 1 | +. | +. |  |  |  | 640x480 |  |  |  |  | + | [5 empty] | -
JVC | JVC VN-V686BU | Camera | 3.03 | 1 | 1 | +. | +. |  |  |  | 640x480 |  |  |  |  | + | [5 empty] | -
JVC | JVC VN-V686U | Camera | 1.06 | 1 | 1 | + | - |  |  |  | 640x480 |  |  |  |  | +. |  |  | + | + |  | - | [5 empty] | With firmware 1.06 MPEG-4 video works with errors on the device itself
JVC | JVC VN-V686WPBU | Camera | 3.05 | 1 | 1 | + | + |  |  |  | 640x480 |  |  |  |  | + |  |  | + | + |  | motion detection
JVC | JVC VN-X235U | Camera | 1.02 | 1 | 2 | + | + |  |  |  | 1280x960 (MJPEG) / 640x480 (MPEG) |  |  | + | + | + |  |  | + | + |  | motion detection | [5 empty] | 1. The camera does not rotate, but has "digital telemetry". It starts working when the image is zoomed in sufficiently. It is not available in the maximum resolution of 1280x960. 2. Search in Axxon One correctly finds the camera, but you need to select the correct firmware yourself. 3. When changing the resolution in one of the video streams, the resolution of the second stream will automatically change - a feature of the camera. Thus, when using both video streams at the same time, the following combinations will work: MJPEG: 320x240 - 320x240 MPEG4 MJPEG: 640x480 - 640x480 MPEG4 MJPEG: 1280x960 - 640x480 MPEG4 4. In order for all values ​​of the "Shutter speed" parameter to work, you need to assign the "Sense Up" parameter to "Off" in the web interface. 5. The camera's built-in detector does not always work correctly: sometimes it stops sending alarms. Changing the detection zone helps.
JVC | JVC VN-X235VPU | Camera | 0.02c | 1 |  | + | + |  |  |  | 1280x960 (MJPEG) / 640x480 (MPEG) |  |  | + | - | + |  |  | + | + |  | - | [5 empty] | 1. FPS limit - 15 2. The camera does not rotate, but there is "digital telemetry". It starts working when the image is zoomed in sufficiently. Not available in megapixel resolution
JVC | JVC VN-X35U | Camera | 2.01 | 1 |  | + | + |  |  |  | 1280x960 (MJPEG) / 640x480 (MPEG) |  |  | + | + | + |  |  | + | + |  | - | [5 empty] | 1. Maximum available fps = 15, limited by the camera itself 2. The camera does not rotate, but there is DigitalPTZ
KernelChip | KernelChip Ke-USB24R | I/O Module | 2 | - | - | - | - | - | - | - | - | - | - | - | - | - | - | - |  | + | - | - |  | + | + | +
KONEKT | KONEKT-AD6408NH-4.0MP | Camera | V4.02.R12.00014840.11012.132200 | 1 | 2 | - | - | + | - |  | 2560x1440 | 704x480 | - | + | - | + |  | - | - | - | - |  |  | + |  |  |  | Some preset combinations call service commands. For example, 93 - delete all presets, 94 - PTZ autocalibration. More detailed information is provided in the user manual.
KONEKT | KONEKT-HD54F 20X 5.0MP | Camera | V1.04.10-181212 | 1 | 2 | - | - | + | - | - | 2592x1944 | 720x576 | - | - | - | + |  | - | - | - | - | motion detection |  | +
KONEKT | KONEKT-HF345T-5.0MP-10X | Camera | V1.04.10-180820 | 1 | 2 | - | - | + | - | - | 2592x1944 | 720x576 | - | - | - | - |  | - | - | - | - | motion detection |  | +
KONEKT | KONEKT-IP5510-VCX60 | Camera | fw. V4.02.R12.00014927.12012.148900.00200 | 1 | 2 | - | - | + | - | - | 2592x1944 | 704x576 | - | - | - | - |  | - | - | - | - | motion detection |  | + |  |  |  | On the first stream, at a resolution of 2592x1944, the maximum frame rate is 15. The H.265 codec cannot be installed in the Axxon One PC, but if you switch it in the web interface, the video stream in the Axxon One PC is played. When switching the codec in the web interface, the device reboots, the video codec is used for both streams.
Legrand | Legrand 430632 | Camera | 2.103.0000.0.R, build : 2013-02-23 | 1 | 2 | + | - | + |  |  | 1280x960 |  | - | - | - | - |  |  | - | - |  | -
Legrand | Legrand 430652 | Camera | 2.103.0000.0.R, build : 2013-03-06 | 1 | 2 | + | - | + |  |  | 1280x960 |  | - | + | + | + |  |  | + | + |  | -
Legrand | Legrand 430661 | Camera | 2.103.0000.1.R, build : 2013-02-26 | 1 | 2 | + | - | + |  |  | 2040x1536 |  | - | + | + | - |  |  | + | + |  | -
LevelOne | LevelOne FCS-3091 | Camera | 2.3.0326_level1 | 1 | 2 | + |  | + |  |  | 1600x1200 |  |  | - | - |  |  |  | - | - |  | -
LevelOne | LevelOne FCS-5051 | Camera | le20141013NSA | 1 | 4 | + | - | + | - |  | 1920x1080 |  | - | + | - | - |  | - | - | - | - | motion detection | [5 empty] | To switch video display modes, you need to use the camera's web interface. Some video stream settings (resolution, frame rate) are interdependent. In this regard, it is necessary to monitor the possibility of their use through the camera's web interface.
LG | LG LE5016D | DVR | auto | 18 | 1 |  |  | + |  |  | depends on device parameters | depends on device parameters | [15 empty] | 1. There is no option to change device settings in ITV ¦ AxxonSoft software 2. You need to specify port 9001 3. Sound is played from the microphone that was turned on first. To play sound from another microphone, you need to turn off the active microphone and turn on the required one
LG | LG LNB3100 | Camera | 1826.0.0.1304190 | 1 | 2 | + |  | + |  |  | 1280x1024 | [16 empty] | The maximum resolution in ITV ¦ AxxonSoft software depends on the value of the "Video capture mode" setting
LG | LG LNB5100 | Camera | 1794.0.0.1304190 | 1 | 2 | + |  | + |  |  | 1280x1024 | [16 empty] | The maximum resolution in ITV ¦ AxxonSoft software depends on the value of the "Video capture mode" setting
LG | LG LND3100 | Camera | 1828.0.0.1304190 | 1 | 2 | + |  | + |  |  | 1280x1024 | [16 empty] | The maximum resolution in ITV ¦ AxxonSoft software depends on the value of the "Video capture mode" setting
LG | LG LND5100 / LND5100R | Camera | 1796.0.0.1304190 | 1 | 2 | + |  | + |  |  | 1280x1024 | [10 empty] | - | [5 empty] | The maximum resolution in ITV ¦ AxxonSoft software depends on the value of the "Video capture mode" setting
LG | LG LNP3020T | Camera | 1891.0.0.1310250 | 1 | 2 | + | - | + |  |  | 1280x720 |  | - | - | - | + |  |  | - | - |  | motion detection
LG | LG LNU5100R | Camera | 1954.0.0.1306100 | 1 | 2 | + | - | + |  |  | 1280x1024 |  |  |  |  | - |  |  |  | - |  | motion detection | [5 empty] | 1. Motion detection is only available for H.264 2. The camera has built-in Smart Analytics
LG | LG LNU7210R / LNU7210RH / LNV7210 / LNV7210R / LNV7210RH / LND7210 / LND7210R | Camera | 2219.0.0.1311130 | 1 | 2 | + | - | + | - |  | 1920x1080 |  | - | - | - | +. |  | - | - | - | - | - |  | + |  |  |  | The camera has a face detector.
LG | LG LNV5100 / LNV5100R | Camera | 1908.0.0.1304190 | 1 | 2 | + |  | + |  |  | 1280x1024 | [10 empty] | - | [5 empty] | The maximum resolution in ITV ¦ AxxonSoft software depends on the value of the "Video capture mode" setting
LG | LG LRD5080N | NVR | auto | 8 | 1 |  |  | + |  |  | depends on device parameters | depends on device parameters | [15 empty] | 1. There is no option to change device settings in ITV ¦ AxxonSoft software 2. You need to specify port 9001 3. Sound is played from the microphone that was turned on first. To play sound from another microphone, you need to turn off the active microphone and turn on the required one
LG | LG LRD5160N | NVR | auto | 16 | 1 |  |  | + |  |  | depends on device parameters | depends on device parameters | [15 empty] | 1. There is no option to change device settings in ITV ¦ AxxonSoft software 2. You need to specify port 9001 3. Sound is played from the microphone that was turned on first. To play sound from another microphone, you need to turn off the active microphone and turn on the required one
LG | LG LRH7080D | DVR | auto | 16 | 1 |  |  | + |  |  | depends on device parameters | depends on device parameters | [15 empty] | 1. There is no option to change device settings in ITV ¦ AxxonSoft software 2. You need to specify port 9001 3. Sound is played from the microphone that was turned on first. To play sound from another microphone, you need to turn off the active microphone and turn on the required one
LG | LG LRH7160D | DVR | auto | 24 | 1 |  |  | + |  |  | depends on device parameters | depends on device parameters | [15 empty] | 1. There is no option to change device settings in ITV ¦ AxxonSoft software 2. You need to specify port 9001 3. Sound is played from the microphone that was turned on first. To play sound from another microphone, you need to turn off the active microphone and turn on the required one
LG | LG LSW2010F-P | Camera | 258.0.0.1107140 | 1 | 2 | + |  | + |  |  | 704x576 |  |  | + | + |  |  |  | + | + |  | motion detection | [5 empty] | 1. The beam state change event arrives with a delay of ~7-10 sec. 2. The built-in motion detector works only with the H.264 codec 3. Alarms from the built-in motion detector arrive in the ITV ¦ AxxonSoft software significantly less often than the detector in the web interface is triggered, and with a delay of ~5 sec. Device feature. 4. If there are several simultaneous connections to the camera, video distortion is possible when the camera or software is restarted. 5. Only video with settings, sound and relay work via ONVIF.
LG | LG LSW900P-B | Camera | 2.0.0.1105060 | 1 | 2 | + |  | + |  |  | 704x576 |  |  | +. | + | + |  |  | + | + |  | motion detection | [5 empty] | 1. The search does not return the firmware: you need to select the correct version yourself. 2. The beam state change event arrives with a delay of ~7-10 sec. 3. The built-in motion detector only works with the H.264 codec. 4. Alarms from the built-in motion detector arrive in the ITV ¦ AxxonSoft software much less frequently than the detector in the web interface is triggered, and with a delay of ~5 sec. A feature of the device. 5. If there are several simultaneous connections to the camera, video distortion is possible when the camera or software is restarted. 6. The following do not work via ONVIF: - Sensor (beam) - Image settings
LG | LG LVW700P-B | Camera | 4.0.1.1106150 | 1 | 2 | + |  | + |  |  | 704x576 |  |  | + | + |  |  |  | + | + |  | motion detection | [5 empty] | 1. Built-in video analytics (motion detection) is only available with H.264 video stream 2. Alarms from the built-in motion detector come to the ITV ¦ AxxonSoft software significantly less frequently than the detector in the web interface is triggered, and with a delay of ~5 sec. Feature of the device.
LG | LG LVW901P-B | Camera | 4.1.0.1110260 | 1 | 2 | + |  | + |  |  | 704x576 |  |  | + | + |  |  |  | + | + |  | motion detection | [5 empty] | 1. Search does not return firmware: you need to select the correct version yourself. 2. The beam state change event arrives with a delay of ~7-10 sec. 3. The built-in motion detector only works with the H.264 codec 4. Alarms from the built-in motion detector arrive in the ITV ¦ AxxonSoft software much less frequently than the detector in the web interface is triggered, and with a delay of ~5 sec. Feature of the device. 5. If there are several simultaneous connections to the camera, video distortion is possible when the camera or software is restarted. 6. The following do not work via ONVIF: - Sensor (beam) - Image settings
LG | LG LW332 | Camera | 1026.0.0.1107060 | 1 | 2 | + |  | + |  |  | 1280x1024 |  |  | + | + |  |  |  | + | + |  | motion detection | [5 empty] | 1. In MJPEG in the first stream, the maximum frame rate is 20 fps 2. If there are several simultaneous connections to the camera, video distortion may occur when the camera or software is restarted. 3. The beam state change event comes with a delay of ~7-10 sec. 4. The built-in motion detector only works with the H.264 codec 5. Alarms from the built-in motion detector come to the ITV ¦ AxxonSoft software much less often than the detector in the web interface is triggered, and with a delay of ~5 sec. Device feature. 6. Firmware 1026.0.0.1107060: When selecting brightness values ​​<50, the picture becomes almost completely white. Device problem. 7. Video with settings and sound work via ONVIF
LG | LG LW345 (ONVIF) | Camera | Package_767.0.0.1105130 | 1 | 1 | + |  | + |  |  | 1920x1072 |  |  | +. | - |  |  |  | - | - |  | motion detection | [5 empty] | With firmware Package_767.0.0.1104141 the relay does not work on the camera itself
LG | LG LW6324 | Camera | 1028.0.0.1107060 | 1 | 2 | + |  | + |  |  | 1280x1024 |  |  | + | + |  |  |  | + | + |  | motion detection | [5 empty] | 1. In MJPEG in the first stream, the maximum frame rate is 20 fps 2. If there are several simultaneous connections to the camera, video distortion may occur when restarting the camera or software. 3. The beam state change event comes with a delay of ~7-10 sec. 4. The built-in motion detector only works with the H.264 codec 5. Alarms from the built-in motion detector come to the ITV ¦ AxxonSoft software much less often than the detector is triggered in the web interface, and with a delay of ~5 sec. Device feature. 6. Firmware 1028.0.0.1107060: When selecting brightness values ​​<50, the picture becomes almost completely white. Device problem 7. Video with settings and sound work via ONVIF
LG | LG LW6454 (ONVIF) | Camera | Package_767.0.0.1105130 | 1 | 1 | + |  | + |  |  | 1920x1072 |  |  | +. | - |  |  |  | - | - |  | motion detection | [5 empty] | With firmware Package_767.0.0.1104141 the relay does not work on the camera itself
LG | LG LW9228I-Axxon One | Camera | 774.0.0.1107143 | 1 | 2 | + | - | + | - | - | 704x480 | 352x240 | - | + | + | + | - | - | + | + | - | motion detection |  | + | + | + |  | 1. If there are several simultaneous connections to the camera, video distortion may occur when restarting the camera or software. 2. The beam state change event arrives with a delay of ~7-10 sec. 3. The built-in motion detector only works with the H.264 codec 4. Alarms from the built-in motion detector arrive in our software much less frequently than the detector in the web interface is triggered, and with a delay of ~5 sec. Device feature. 5. Firmware 774.0.0.1107143: Telemetry presets do not work - the problem is with the device itself. 6. Firmware 774.0.0.1107143: Of the 4 beams, only the first one works. Device problem 7. Video with settings, sound, telemetry without presets and relays work via ONVIF.
LTV | LTV CN-920 48 / LTV-GICDM2-S8230L-V2.8-12 | Camera | ipnc_dm368_imx222_v4.2.0 | 1 | 3 | + | + | + | - |  | 1920x1080 |  | - | - | - | - |  | - | - | - | - | motion detection |  | + |  |  |  | Video from the first stream in a resolution greater than 640x360 sometimes plays with small artifacts, camera problem.
LTV | LTV CNE-130 22 / LTV-GICDM3-E100-M1 | Camera | 4.0.1.1(14540) | 1 | 3 | + | - | + | - |  | 2048x1536 | 704x576 | - | + | - | + |  | - | + | + | - | motion detection |  | +
LTV | LTV CNE-230 22 / CNE-230 62 / CNE-230 24 / CNE-230 64 / LTV-GICDM3-E200-LM2 / LTV-GICDM3-E200-M2 / LTV-GICDM3-E200-LM3 / LTV-GICDM3-E200-M3 / LTV CNE-222 62 LM3 | Camera | 4.0.1.1(7883) | 1 | 3 | + | - | + | - |  | 704x576 (MJPEG) / 2048x1536 (H.264) | - | - | + | - | +. | - | - | +. | + | - | motion detection |  | + | + | +
LTV | LTV CNE-320 C1 | Camera | 4.2.1.0(24200) | 1 | 3 | + | - | + | + | - | 1920x1080 | 704x576 | - | + | - | - | - | - | + | +. | - | motion detection |  | + | + | +
LTV | LTV CNE-420 00 / LTV-GICDM2-E300-F1 / LTV-GICDM2-E400-V1 / LTV-GICDM2-E400-V3 | Camera | 4.3.0.0(26721) | 1 | 3 | + | - | + | + | - | 1920x1080 | 704x576 | - | + | + | - | - | - | + | + | +. | motion detection |  | + | + | + |  | ​For the speaker to work correctly in the Axxon One PC, you should select the same encoding method in the settings that is set in the web interface (u-law or a-law)
LTV | LTV CNE-421 00 / LTV-GHU-320H-12-220-LTV-GICDM2-E401-V1/ LTV-GHU-320H-12-220-LTV-GICDM2-E401-V2 | Camera | 4.1.3.0(13519) | 3 | 3 | + | - | + | - | - | 1920x1080 | 704x576 | - | - | - | - |  | - | - | - | - | motion detection |  | +
LTV | LTV CNE-422 00 | Camera | 4.2.1.0(23769) | 1 | 2 | + | - | + | + | - | 1920x1080 | 704x576 | - | - | - | - | - | - | + | + | - | motion detection |  | + | + | +
LTV | LTV CNE-423 00 / LTV-GICDM2-E402-V1 / LTV-GICDM2-E402-V2 | Camera | 4.2.1.0(19580) | 1 | 3 | + | - | + | + | - | 1920x1080 | 704x576 | - | - | - | - | - | - | - | - | - |  |  | + | + | + |  | The maximum Keyframe Rate value depends on the current Frame Rate value. Increasing the Frame Rate value by 1 increases the maximum Keyframe Rate value by 60. The maximum Keyframe Rate value will range from 60 to 1500. For additional streams, the range of acceptable Bitrate values ​​depends on the selected Resolution value. The higher the resolution, the higher the minimum and maximum Bitrate values ​​will be.​
LTV | LTV CNE-440 00 / LTV-GICDM3-E4230 / LTV-GICDM3-E4230-V3-10 / LTV-GICDM3-E4230-V7-22 / LTV-GICDM4-E401 / LTV-GICDM4-E301-F1 / LTV-GICDM4-E401-V1 / LTV-GICDM4-E401-V2 / LTV-GICDM4-E401-V3 | Camera | 3.4.2.1 | 1 | 3 | + | - | + | - |  | 2560x1440 | - | - | + | - | - |  | - | + | + | - | motion detection |  | +
LTV | LTV CNE-450 00 / CNE-650 48 / CNE-850 48 / LTV-GICDM5-E600-V1 / LTV-GICDM5-E800-V1 / LTV-GICDM5-E400-V1 | Camera | 3.4.2.1 | 1 | 3 | - | - | - | - | - | 704x576 (MJPEG) / 2592x1944 (h264) | - | - | - | - | - |  | - | - | - | - |  |  | +
LTV | LTV CNE-611 42 / CNE-911 42 | Camera | 4.0.2.0(8855) | 1 | 2 | + | - | + | - |  | 1280x720 |  | - | - | - | - |  | - | - | - | - | motion detection |  | +
LTV | LTV CNE-620 48 | Camera | 3.4.2.1 | 1 | 3 | + | - | + | - |  | 704x576 (MJPEG) / 1920x1080 (H.264) |  | - | + | - | - |  | - | - | - | - | motion detection |  | + |  |  |  | Frame rate of 30 fps is available in NTSC TV standard.
LTV | LTV CNE-620 5G | Camera | 4.2.1.0(18086) | 1 | 3 | + | - | + | + | - | 1920x1080 | 1280x720 | - | + | - | + | - | - | + | +. | - | motion detection |  | + | + | +
LTV | LTV CNE-621 41 / CNE-921 41 / LTV-GICDM2-E600-F1 / LTV-GICDM2-E600-F1(GR) / LTV-GICDM2-E900-F1 / LTV-GICDM2-E900-F1(GR) | Camera | 4.1.3.0 | 1 | 2 | + | - | + | - |  | 1920x1080 | - | - | - | - | - |  | - | - | - | - | motion detection |  | +
LTV | LTV CNE-621 42 / CNE-622 48 / CNE-921 42 / CNE-922 48 / LTV-GICDM2-E900-V1 / LTV-GICDM2-E600-F2 / LTV-GICDM2-E600-F2(GR) / LTV-GICDM2-E600-V1 / LTV-GICDM2-E600-V1(GR) / LTV-GICDM2-E900-F2 / LTV-GICDM2-E900-F2(GR) / LTV-GICDM2-E900-V1(GR) | Camera | 4.1.3.0(10708) | 1 | 3 | + | - | + | - |  | 1920x1080 | 704x576 | - | - | - | - |  | - | - | - | - | motion detection |  | +
LTV | LTV CNE-623 48 / CNE-723 48 / CNE-923 48 / LTV-GICDM2-E702-V1 | Camera | 4.1.3.0(16231) | 1 | 2 | + | - | + | - | - | 1920x1080 | 704x576 | - | - | - | - |  | - | - | - | - |  |  | +
LTV | LTV CNE-624 41 / LTV CNE-624 42 / LTV CNE-624 48 / LTV-GICDM2-E702 | Camera | 4.2.1.0(23597) | 1 | 2 | + | - | + | + | - | 1920x1080 | 704x576 | - | + | - | - | - | - | - | - | - | motion detection |  | + | + | +
LTV | LTV CNE-630 42 / CNE-830 42 | Camera | 3.4.2.1 | 1 | 3 | + | - | + | - |  | 1280x720 (MJPEG) / 2048x1536 (H.264) |  | - | + | - | - |  | - | - | - | - | motion detection |  | + |  |  |  | The bitrate range depends on the resolution. The camera search is two times
LTV | LTV CNE-630 48 / CNE-830 48 / CNE-930 48 | Camera | 3.4.2.1 | 1 | 3 | + | - | + | - |  | 1280x720 (MJPEG) / 2048x1536 (H.264) |  | - | + | - | - |  | - | + | + | - | motion detection |  | + |  |  |  | The bitrate range depends on the resolution. Cameras are searched twice
LTV | LTV CNE-630 4G | Camera | 3.4.2.1 | 1 | 3 | + | - | + | - |  | 1280x720 (MJPEG) / 2048x1536 (H.264) |  | - | + | - | - |  | - | + | + | - | motion detection |  | + |  |  |  | The bitrate range depends on the resolution. Cameras are searched twice
LTV | LTV CNE-630 5G | Camera | 4.2.1.0(28117) | 1 | 3 | + | - | + | + | - | 2048x1536 | 1280x720 | - | + | + | + | - | - | + | +. | +. | motion detection |  | + | + | +
LTV | LTV CNE-631 4G / CNE-431 00 / LTV-GICDM3-E602-V2 | Camera | 3.4.2.1 | 1 | 3 | + | - | + | - |  | 1280x720 (MJPEG) / 2048x1536 (H.264) |  | - | + | - | - |  | - | + | + | - | motion detection |  | + |  |  |  | ​30 fps frame rate is available in NTSC TV standard.​​
LTV | LTV CNE-632 41 / CNE-832 41 / CNE-932 41 / CNE-632 42 / LTV-GICDM3-E600-F1 / LTV-GICDM3-E600-F1(GR) / LTV-GICDM3-E602-F2 / LTV-GICDM3-E602-F2(GR) / LTV-GICDM3-E800-F1 / LTV-GICDM3-E900-F1 / LTV-GICDM3-E900-F1(GR) | Camera | 4.0.2.0(7958) | 1 | 2 | + | - | + | - |  | 704x576 (MJPEG) / 2048x1536 (H.264) | - | - | - | - | - |  | - | - | - | - | motion detection |  | +
LTV | LTV CNE-632 48 / LTV-GICDM3-E601-V1 / LTV-GICDM3-E601-V1(GR) | Camera | 4.0.2.0(7958) | 1 | 2 | + | - | + | - |  | 2048x1536 | - | - | - | - | - |  | - | - | - | - | motion detection |  | + |  |  |  | ​The 3rd stream is not integrated due to problems with the device.
LTV | LTV CNE-640 41 / CNE-840 41 / CNE-845 41 / CNE-845 42 / LTV-GICDM4-E801-F1 / LTV-GICDM4-E802-F2 / LTV-GICDM4-E800-F1 / LTV-GICDM4-E600-F1 / LTV-GICDM4-E600-F1(GR) | Camera | 4.1.1.0 | 1 | 3 | - | - | - | - | - | 2048x1536 | - | - | - | - | - |  | - | - | - | - | motion detection |  | +
LTV | LTV CNE-640 42 / CNE-640 48 / CNE-840 42 / CNE-940 48 / LTV-GICDM4-E600-V1(GR) / LTV-GICDM4-E801-F2 / LTV-GICDM4-E600-F2 / LTV-GICDM4-E600-F2(GR) | Camera | 4.1.3.0(12885) | 1 | 3 | + | - | + | - |  | 2592x1520 | - | - | - | - | - |  | - | - | - | - | motion detection |  | +
LTV | LTV CNE-641 58 / CNE-941 58 | Camera | 4.2.1.0(18644) | 1 | 3 | + | - | + | + | - | 2592x1520 | 1280x720 | - | - | - | + |  | - | - | - | - | motion detection |  | +
LTV | LTV CNE-642 58 | Camera | 4.2.1.0(23172) | 1 | 3 | - | - | + | + | - | 2560x1440 | 1280x720 | - | - | - | + | - | - | - | - | - | motion detection |  | + | + | + |  | The maximum Keyframe Rate value depends on the current Frame Rate value. Increasing the Frame Rate value by 1 increases the maximum Keyframe Rate value by 60. The maximum Keyframe Rate value will range from 60 to 1500. The Frame Rate value on the second stream depends on the current Resolution value. At a maximum resolution of 1280x720, the maximum Frame Rate value will be 12 fps. For additional streams, the range of acceptable Bitrate values ​​depends on the selected Resolution value. The higher the resolution, the higher the minimum and maximum allowed Bitrate values ​​will be.
LTV | LTV CNE-720 48 / LTV-GICDM2-E701-V1 | Camera | 4.1.3.0(14411) | 1 | 3 | + | - | + | - |  | 1920x1080 | 704x576 | - | - | - | - |  | - | - | - | - | motion detection |  | +
LTV | LTV CNE-740 48 / LTV-GICDM4-E701-V1 | Camera | 4.1.3.0 (14861) | 1 | 3 | - | - | - | - | - | 2592x1520 (H.264) | 1280x720 (MJPEG) / 1280x720 (H.264) | - | - | - | - |  | - | - | - | - | motion detection |  | +
LTV | LTV CNE-740 K0 | Fisheye Camera | 4.1.1.0(13144) | 1 | 11 | + | - | + | - | - | 2160x2160 | 960x960 | - | + | - | - |  | - | + | + | - | motion detection |  | +
LTV | LTV CNE-750 48 / CNE-650 41 / CNE-650 42 / CNE-850 41 / CNE-850 42 / CNE-950 41 / CNE-950 42 / CNE-950 58 / CNE-650 58 / LTV-GICDM5-E700-V1 / LTV-GICDM5-E801-F1 | Camera | 4.3.0.0(20494) | 1 | 3 | + | - | + | + | - | 2592x1944 | 1280x720 | - | + | - | - | - | - | - | - | +. | motion detection |  | + | + | + |  | Support for the MJPEG video codec is available at resolutions below 3MP. Switching the audio type (built-in microphone or line input) is available through the settings in the camera's web interface.
LTV | LTV LTV-3CNF50-F1 / LTV-GICDM5-T700-F1 | Camera | GIPC-B6203.12.61.NB.240326 | 3 | 3 | - | - | + | + | H.264+ | 2592x1944 | 1920x1080 | - | - | - | - | - | - | - | - | - | - | - | + | + | + | +.
LTV | LTV CNE-820 48 / CNE-920 48 | Camera | 3.4.2.1 | 1 | 3 | + | - | + | - |  | 704x576 (MJPEG) / 1920x1080 (H.264) |  | - | + | - | - |  | - | - | - | - | motion detection |  | + |  |  |  | Frame rate of 30 fps is available in NTSC TV standard.
LTV | LTV CNE-820 58 / CNE-620 58 / LTV-GICDM2-E600-M1 / LTV-GICDM2-E800-M1 / CNE-920 58 / LTV-GICDM2-E900-M1 / LTV-GICDM2-E600-M1(GR) / LTV-GICDM2-E600-M3 / LTV-GICDM2-E900-M1(GR) / LTV-GICDM2-E600-M1(G) / LTV-GICDM2-E600-M3(G) | Camera | 4.2.1.0(16740) | 1 | 3 | + | - | + | - | - | 1920x1080 | 704x576 | - | + | + | + |  | - | + | + | +. | motion detection |  | + |  |  |  | For the motion detector, relay, and beams to work, you must fill in the schedule/working schedule for these components in the camera's web interface. Only Focus and Zoom are available from telemetry (PTZ). When working with a high-resolution camera, some image settings may be applied with a delay.
LTV | LTV CNE-821 58 / LTV CNE-826 41 / LTV CNE-621 58 / LTV CNE-921 58 / LTV CNE-826 42 | Camera | 5.0.0.0(2894) | 1 | 3 | + | - | + | + | - | 1920x1080 | 1280x720 | - | + | - | + | - | - | + | +. | +. | motion detection |  | + | + | +
LTV | LTV CNE-831 48 / CNE-631 42 / CNE-631 48 / CNE-831 42 / CNE-931 42 / CNE-931 48 | Camera | 3.4.3 | 1 | 3 | + | - | + | - |  | 704x576 (MJPEG) / 2048x1536 (H.264) |  | - | + | - | + |  | - | - | - | - | - |  | + |  |  |  | The camera has the ability to connect to an external pan/tilt device (protocol settings must be done in the camera's web interface).
LTV | LTV CNE-832 42 / CNE-932 42 / CNE-832 48 / CNE-932 48 / LTV-GICDM3-E800-F2 / LTV-GICDM3-E900-F2 / LTV-GICDM3-E900-F2(GR) / LTV-GICDM3-E900-V1 / LTV-GICDM3-E900-V1(GR) | Camera | 4.0.2.0(7958) | 1 | 2 | + | - | + | - |  | 704x576 (MJPEG) / 2048x1536 (H.264) | - | - | - | - | - |  | - | - | - | - | motion detection |  | -
LTV | LTV CNE-840 48 / CNE-640 58 / CNE-840 58 / LTV-GICDM3-E8233L-V3-10.5 / LTV-GICDM4-E602-M1 / LTV-GICDM4-E801-M1 / LTV-GICDM4-E800-V1 | Camera | 3.4.2.1 | 1 | 3 | + | - | + | - |  | 2560x1440 | - | - | + | - | +. |  | - | + | + | - | motion detection |  | +
LTV | LTV CNE-850 58 | Camera | 4.3.0.0(20494) | 1 | 3 | + | - | + | + | - | 2592x1944 | 1280x720 | - | + | - | + | - | - | - | - | +. | motion detection |  | + | + | + |  | Support for the MJPEG video codec is available at resolutions below 3MP. Switching the audio type (built-in microphone or line input) is available through the settings in the camera's web interface.
LTV | LTV CNE-880 58 / LTV-GICDM8-E800-M1 / LTV CNE-680 58 | Camera | 4.3.0.0(17906) 20180806 | 3 | 3 | + | - | + | - | - | 3840x2160 | 1920x1080 | - | + | - | - | - | - | + | + | - | motion detection |  | + | + | +
LTV | LTV CNE-921 41 | Camera | V4.1.3.0 | 1 | 2 | + | - | + | - |  | 1920x1080 |  | - | - | - | - |  | - | - | - | - | motion detection |  | +
LTV | LTV CNE-922 41 | Camera | 4.2.1.0(24052) | 1 | 2 | + | - | + | + | - | 1920x1080 | 704x576 | - | + | - | - | - | - | - | - | - | motion detection |  | + | + | +
LTV | LTV CNE-924 41 / CNE-924 42 / CNE-924 48 / CNE-724 48 | Camera | 4.2.1.0(23597) | 1 | 2 | + | - | + | + | - | 1920x1080 | 704x576 | - | + | - | - | - | - | - | - | - | motion detection |  | + | + | + |  | Due to the camera's features, only the resolution 1920x1080 is configured on the first stream from the Axxon One PC
LTV | LTV CNE-932 48 / CNE-832 48 | Camera | 4.0.2.0(7958) | 1 | 2 | + | - | + | - |  | 2048x1536 |  | - | - | - | - |  | - | - | - | - | motion detection |  | +
LTV | LTV CNE-940 41 / CNE-940 42 / LTV-GICDM4-E900-F1 / LTV-GICDM4-E900-F1(GR) / LTV-GICDM4-E900-F2 / LTV-GICDM4-E900-F2(GR) | Camera | 4.1.1.0 | 1 | 3 | + | - | + | - |  | 2048x1536 | - | - | + | - | - |  | - | - | - | - | motion detection |  | +
LTV | LTV CNE-940 58 / LTV-GICDM4-E902-M1 / LTV-GICDM4-E902-M1(GR) | Camera | 4.1.3.0(12885) | 1 | 3 | + | - | + | - |  | 2592x1520 | - | - | - | - | - |  | - | - | - | - | motion detection |  | +
LTV | LTV CNL-620 48 / LTV-GICDM2-S6230L-V2.8-12 | Camera | ipnc_dm368_imx222_v4.2.0 | 1 | 3 | + | + | + | - |  | 1920x1080 |  | - | - | - | - |  | - | - | - | - | motion detection |  | + |  |  |  | The first camera stream in mpeg-4 format with a resolution greater than 640x360 is displayed with artifacts, camera problem.
LTV | LTV CNL-630-48 / LTV-CNL-730-48 / LTV-CNL-930-48 | Camera | ipnc_dm368_ar0330_v4.2.0 | 1 | 3 | + | + | + | - |  | 1920x1080 (MJPEG) / 2048x1536 (MPEG) / 2048x1536 (H.264) |  | - | - | - | - |  | - | - | - | - | - |  | +
LTV | LTV CNL-720 48 / LTV-GICDM2-S7230L-V2.8-12 | Camera | ipnc_dm368_imx222_v4.2.0 | 1 | 3 | + | + | + | - |  | 1920x1080 |  | - | - | - | - |  | - | - | - | - | motion detection |  | + |  |  |  | From the first camera stream, video in resolution greater than 640X360 may be displayed with minor artifacts, camera problem.
LTV | LTV CNL-920 48 | Camera | ipnc_dm368_imx222_v4.2.0 | 1 | 3 | + | + | + | - |  | 1920x1080 |  | - | - | - | - |  | - | - | - | - | motion detection | [5 empty] | Video from the first stream in a resolution greater than 640x360 sometimes plays with small artifacts, camera problem.
LTV | LTV CNM-220 22 / CNM-220 24 | Camera | V5.3.0 build 150715 | 1 | 2 | + | - | + |  |  | 704x576 (MJPEG) / 1920x1080 (H.264) |  | - | - | +. | + |  |  | + | + |  | motion detection | [5 empty] | To operate the motion detector, relay, and beams, you must fill out the schedule for these components in the camera's web interface.
LTV | LTV CNM-220 62 / CNM-220 64 | Camera | V5.3.0 build 150715 | 1 | 2 | + | - | + |  |  | 704x576 (MJPEG) / 1920x1080 (H.264) |  | - | + | + | + |  |  | + | + |  | motion detection | [5 empty] | Only one parameter can be active at a time: "Backlight Compensation" or "WDR"
LTV | LTV CNM-221 22 / CNM-221 24 / CNM-221 62 / CNM-221 64 | Camera | fw. V5.4.3 build 170318 | 1 | 3 | + | - | + | - | - | 1920x1080 | 704x576 | - | + | +. | + |  | + | + | + | + | audio detection; hacking detection; intrusion detection; line crossing detection; motion detection; ROI mode |  | +
LTV | LTV CNM-310 41 / CNM-310 42 | Camera | V5.3.0 build 150605 | 1 | 2 | + | - | + | - |  | 704x576 (MJPEG) / 1280x720 (H.264) |  | - | + | - | - |  | - | + | + |  | - | [5 empty] | Only one parameter can be active at a time: "Backlight compensation" or "WDR". The relay in the Axxon One PC works the other way around, a feature of this firmware
LTV | LTV CNM-320 C1 | Camera | V5.4.4 build 170824 | 1 | 2 | + | - | + | - |  | 704x576 (MJPEG) / 1920x1080 (H.264) | 704x576 (MJPEG) / 704x576 (H.264) | - | + | + | - |  | - | + | + | +. | hacking detection; intrusion detection; line crossing detection; motion detection |  | + |  |  |  | The relay works inverted, when switched off it is activated and vice versa. Feature of the firmware. The camera has a line crossing detector and an intrusion detector
LTV | LTV CNM-320 C2 | Camera | V5.3.0 build 150605 | 1 | 2 | + | - | + | - |  | 704x576 (MJPEG) / 1920x1080 (H.264) | - | - | + | + | - |  | - | + | + | +. | hacking detection; intrusion detection; line crossing detection; motion detection |  | + |  |  |  | The relay works inverted (firmware feature). The camera has a line crossing detector and an intrusion detector
LTV | LTV CNM-410 00 | Camera | V5.3.0 build 151125 | 1 | 2 | + | - | + | - |  | 704x576 (MJPEG) / 1280x1024 (H.264) |  | - | + | +. | + |  | - | + | +. | + | intrusion detection; line crossing detection; motion detection; tampering detection |  | + |  |  |  | ​The camera has a line crossing detector and an intrusion detector. The relay works the other way around on the camera
LTV | LTV CNM-420 00 | Camera | V5.3.0 build 150605 | 1 | 2 | + | - | + |  |  | 704x576 (MJPEG) / 1920x1080 (H.264) |  | - | + | + | - |  |  | + | + |  | motion detection | [5 empty] | Only one parameter can be active at a time: "Backlight compensation" or "WDR". The relay in the Axxon One PC works the other way around - a feature of this firmware
LTV | LTV CNM-610 42 / CNM-610 44 | Camera | V5.3.0 build 150623 | 1 | 2 | + | - | + |  |  | 704x576 (MJPEG) / 1280x720 (H.264) |  | - | - | - | - |  |  | - | - |  | motion detection | [5 empty] | Only one parameter can be active at a time: "Backlight Compensation" or "WDR".
LTV | LTV CNM-610 48 | Camera | V5.1.7 build 140528 | 1 | 2 | + | - | + |  |  | 704x576 (MJPEG) / 1280x960 (H.264) |  | - | - | - | - |  |  | - | - |  | motion detection | [5 empty] | For the motion detector, beams, and relay to work, you need to set up the schedule for these components in the camera's web interface. When the audio input and audio output are working simultaneously, the audio codec settings must be the same. The relay in the Axxon One PC works the other way around - a feature of this firmware.
LTV | LTV CNM-620 42 | Camera | V5.3.0 build 150605 | 1 | 2 | + | - | + | - |  | 704x576 (MJPEG) / 1920x1080 (H.264) |  | - | - | - | - |  | - | - | - | - | intrusion detection; line crossing detection; motion detection; tampering detection |  | + |  |  |  | The camera has a line crossing detector and an intrusion detector.
LTV | LTV CNM-620 48 / CNM-720 48 / CNM-820 48 | Camera | V5.3.0 build 150605 | 1 | 2 | + | - | + |  |  | 704x576 (MJPEG) / 1920x1080 (H.264) |  | - | + | + | - |  |  | + | + |  | motion detection | [5 empty] | Only one parameter can be active at a time: "Backlight Compensation" or "WDR"
LTV | LTV CNM-710 48 | Camera | V5.1.7 build 140528 | 1 | 2 | + | - | + |  |  | 704x576 (MJPEG) / 1280x960 (H.264) |  | - | + | +. | - |  |  | + | + |  | motion detection | [5 empty] | For the motion detector, beams, and relay to work, you need to set up a schedule for these components in the camera's web interface. In the Axxon One PC, when the audio input and audio output are working simultaneously, the audio codec settings must be the same. The relay in the Axxon One PC works the other way around - a feature of this firmware.
LTV | LTV CNM-810 41 | Camera | V5.3.0 build 150605 | 1 | 2 | + | - | + | - |  | 704x576 (MJPEG) / 1280x720 (H.264) |  | - | - | - | - |  | - | - | - | - | intrusion detection; line crossing detection; motion detection; tampering detection |  | + |  |  |  | ​The camera has a line crossing detector and an intrusion detector.
LTV | LTV CNM-810 48 | Camera | V5.3.0 build 150605 | 1 | 2 | + | - | + |  |  | 704x576 (MJPEG) / 1280x960 (H.264) |  | - | - | + | - |  |  | + | + |  | motion detection | [5 empty] | In PC Axxon One relays work the other way round - a feature of the camera firmware. For the detectors, beams and relays to work, you need to fill in the schedule of these components in the camera web interface
LTV | LTV CNM-815 41 | Camera | V5.3.0 build 151125 | 1 | 2 | + | - | + | - |  | 704x576 (MJPEG) / 1280x960 (H.264) |  | - | + | - | - |  | - | - | - | + | intrusion detection; line crossing detection; motion detection; tampering detection |  | + |  |  |  | The camera has a line crossing detector and an intrusion detector
LTV | LTV CNM-820 41 / CNM-820 42 / CNM-820 44 | Camera | V5.3.0 build 151125 | 1 | 2 | +. | - | + | - |  | 704x576 (MJPEG) / 1920x1080 (H.264) |  | - | - | - | - |  | - | - | - | - | motion detection | [5 empty] | ​Either Backlight Compensation or WDR can be active at the same time​
LTV | LTV CNM-825 41 / CNM-825 42 / CNM-825 44 | Camera | V5.3.0 build 150716 | 1 | 2 | + | - | + |  |  | 704x576 (MJPEG) / 1920x1080 (H.264) |  | - | + | - | - |  |  | - | - |  | - | [5 empty] | Only one parameter can be active at a time: "Backlight Compensation" or "WDR"
LTV | LTV CNP-225 62 | Camera | V5.3.0 build 150722 | 1 | 3 | + | + | + | - |  | 1920x1080 |  | - | + | +. | + |  | - | + | + | - | hacking detection; motion detection | [5 empty] | The relays work the other way around, when turned on it turns off, when turned off it turns on (firmware feature). The WDR and Backlight Compensation settings are interdependent, only one can be active at a time. To activate the wiper, you need to call up the 301st telemetry preset.
LTV | LTV CNT-230 24 | Camera | 1.08 | 1 | 2 | + | - | + | - |  | 1920x1080 (MJPEG) / 2048x1536 (H.264) |  | - | + | - | +. |  | - | + | + | - | motion detection |  | +
LTV | LTV CNT-450 00 | Camera | 1.11 | 1 | 2 | + | - | + |  |  | 2048x1536 |  | - | + | - | - |  |  | + | + |  | motion detection | [5 empty] | motion detection, beams and relays must be configured in the camera's web interface.
LTV | LTV CNT-650 58 / LTV-GICDM5-T6231LH-V3-9 | Camera | 1.11 | 1 | 2 | + | - | + | - |  | 2048x1536 |  | - | + | - | - |  | - | + | + | - | - |  | + |  |  |  | To use the beams and relays, they must first be activated via the camera's web interface.
LTV | LTV CNT-750 18 | Camera | 1.15 | 1 | 2 | + | - | + |  |  | 2048x1536 (MJPEG) / 2592x1944 (H.264) |  | - | + | - | - |  | - | + | + | - | motion detection |  | + |  |  |  | 1. If one of the video streams (main, additional) has the MJPEG codec enabled with a resolution of 2048 or higher, then the correct receipt of video in the MJPEG codec with a different resolution via other video streams is not guaranteed. If the same resolution as the main one is transmitted via other video streams, or a different codec (H.264) is transmitted, then it is possible to receive the correct video. 2. Detection areas must be configured in the web interface (camera feature). 3. The list of resolutions on the second stream depends on the resolution on the first stream. 4. The maximum resolutions on the first stream for the H.264 and MJPEG codecs are different.
LTV | LTV CNT-750 41 | Camera | 1.11 | 1 | 2 | + | - | + |  |  | 2048x1536 |  | - | - | - | - |  |  | - | - |  | motion detection | [5 empty] | motion detection must be configured in the camera's web interface.
LTV | LTV CNT-830 41 / LTV-GICDM3-T8231LH-F2.8 | Camera | 1.14 | 1 | 3 | + | - | + | - |  | 1920x1080 (MJPEG) / 2048x1536 (H.264) |  | - | - | - | - |  | - | - | - | - | motion detection |  | + |  |  |  | ​The maximum resolution of 2048x1536 for the camera is only available for the H.264 codec (camera feature).
LTV | LTV CNT-850 58 | Camera | 1.11 | 1 | 2 | + | - | + |  |  | 2048x1536 |  | - | + | - | - |  |  | + | + |  | motion detection | [5 empty] | motion detection, microphone, beam and relay must be configured in the camera's web interface.
LTV | LTV CNU-220 64 / LTV-3CNSD20-Z33-F / LTV CNU-220 62 | Camera | HCM-B2201.7.7.L03.211214 | 1 | 3 | + | - | + | + | - | 1920x1080 | 1280x720 |  | + |  | + | - | - | + | + | +. | motion detection; hacking detection; audio detection | - | + | + | + |  | Changing the codec via the camera's web interface may result in video loss in the product. ​ The device does not operate according to the standard, so export will not work
LTV | LTV generic | Generic | auto | Dynamic | Dynamic | - | - | + | + | H.264 Smart Codec | depends on device parameters | depends on device parameters | - | +. | + | +. | - | - | - | - | +. | Temperature detection | - | + | + | + | +.
LTV | LTV LTV CNE-220 66 | Camera | v 5.0.1.0(8179), Build Date: 2020-05-19 | 1 | 3 |  | - | + | + | - | 1920x1080 | 1280x720 | [8 empty] | - |  |  | + | + | +
LTV | LTV LTV CNE-221 62 / LTV-GICDM2-E201-LM2 / LTV CNE-220 64 / LTV CNE-220 62 / LTV CNE-120 24 / LTV-GICDM2-E200-LM3 / LTV CNE-222 62 | Camera | 4.2.1.0(27461) | 1 | 3 | + | - | + | + | - | 1920x1080 | 1280x720 | - | - | - | + | - | - | - | - | - | motion detection |  | + | + | +
LTV | LTV LTV CNE-625 48 | Camera | 4.2.1.0(29686) | 1 | 3 | - | - | + | + | - | 1920x1080 | 704x576 |  | + | - |  | - | - | - | - |  | motion detection |  | + | + | +
LTV | LTV LTV CNE-640 5G / LTV-GICDM4-E600-M2 / LTV-2CNB40-M0722 / LTV-2CNB40-M0550 | Camera | 5.0.0.0(2894) | 1 | 3 | + | - | + | + | - | 2592x1520 | 1280x720 |  | + |  | + | - | - | + | +. | +. | motion detection | - | + | + | +
LTV | LTV LTV CNE-642 58 / LTV-GICDM4-E600-M1 / LTV-2CNB40-M2812 / LTV-2CNB40-F28 / LTV-2CNB40-F36 | Camera | 4.2.1.0(23172) | 1 | 3 | - | - | + | + | - | 2560x1440 | 1280x720 |  | - | - | + | - | - | - | - | - | motion detection | - | + | + | + |  | The maximum value for the Keyframe Rate parameter depends on the current value of the Frame Rate parameter. Increasing the Frame Rate parameter by 1 increases the maximum allowed value for the Keyframe Rate parameter by 60. The maximum available value for the Keyframe Rate parameter will vary from 60 to 1500. The Frame Rate parameter on the second stream depends on the current value of the Resolution parameter. At the maximum resolution of 1280x720, the maximum value for the Frame Rate parameter will be 12 fps. For additional streams, the range of allowed values ​​for the Bitrate parameter depends on the selected value of the Resolution parameter. The higher the resolution, the higher the minimum and maximum allowed values ​​for the Bitrate parameter will be.
LTV | LTV LTV CNE-821 58 / LTV CNE-826 41 / LTV CNE-621 58 / LTV CNE-921 58 / LTV CNE-826 42 / LTV-GICDM2-E600-M2 / LTV-GICDM2-E600-M2(G) | Camera | 5.0.0.0(2894) | 1 | 3 | + | - | + | + | - | 1920x1080 | 1280x720 |  | + | + | + | - | - | + | +. | +. | motion detection |  | + | + | +
LTV | LTV LTV CNE-825 42 | Camera | 4.2.1.0(22838) | 1 | 3 | + | - | + | + | - | 1920x1080 | 704x576 |  | + | - | - | - | - | - | - |  | motion detection |  | + | + | +
LTV | LTV LTV CNT-220 24 / LTV-GICDM2-T200-M3 | Camera | 02.08.0.2.19965 | 1 | 3 | + | - | + | + | - | 1920x1080 | 1920x1080 | - | + | + | + | - | + | + | + | + | hacking detection;motion detection |  | + | + | + |  | ​Detectors must be enabled and configured via the device's web interface. To receive triggers from the built-in motion detector, you must set the motion detection zone via the device's web interface: in PTZ Settings, in the Preset settings.
LTV | LTV LTV LTV-3CNSD40-Z33/ LTV-3CNSD40-Z25 | Camera | QIPC-B2202.5.8.NB.220304 | 1 | 3 | + | - | + | + | - | 2688x1520 | 1920x1080 | - | +. | + |  |  | - | + | + |  | motion detection | - | + | + | +
LTV | LTV LTV-1CNB40-F28 / LTV-1CNB40-F40 / LTV-1CNT40-F28 / LTV-1CNT40-F40 | Camera | GIPC-B6202.5.15.C03617.NB.210824 | 1 | 2 | - | - | + | + | H.264 Smart Codec; H.265 Smart Codec | 2688x1520 | 1280x720 | - | +. | + | - | - | - | - | - | +. | Motion detection; Hacking detection; Audio detection; Face detection; Intrusion detection; Line crossing detection; Region entrance detection; Region exiting detection; ROI mode | - | + | + | + | -
LTV | LTV LTV-1CND20-F28 | Camera | DIPC-B1219.1.70.C00078.210802 | 1 | 2 | - | - | + | + | - | 1920x1080 | 720x576 | - | - | - | - | - | - | - | - | - | Motion detection; ROI mode | - | + | + | + | - | ​Built-in motion detectors have the ability to create/edit a detection zone in the absence of a flag for sending settings to the device.
LTV | LTV LTV-1CND40-F40 / LTV-1CND40-F28 | Camera | GIPC-B6202.5.15.C03617.NB.210824 | 1 | 4 | - | - | + | + | H.264 Smart Codec; H.265 Smart Codec | 2688x1520 | 1280x720 | - | - | - | - | - | - | - | - | +. | Motion detection; Hacking detection; Audio detection; Face detection; Intrusion detection; Line crossing detection; Region entrance detection; Region exiting detection; ROI mode | - | + | + | + | -
LTV | LTV LTV-2CNSD20-Z25 / LTV-2CNSD20-Z32 | Camera | 5.0.1.0(22954) | 1 | 3 | - | - | + | + | - | 1920x1080 | 704x576 | - | - | - | + | - | - | - | - | - | Hacking detection; Face detection; Line crossing detection; People counting detection; Region entrance detection; Region exiting detection | - | + | + | + | +.
LTV | LTV LTV-2CNSD40-Z25 / LTV-2CNSD40-Z30 | Camera | 5.0.1.0(22954) | 1 | 3 |  | - | + | + | - | 2560x1440 | 1280x720 |  |  |  | + | [6 empty] | - | + | + | + | +.
LTV | LTV LTV-3CNSD40-Z33 / LTV-3CNSD40-Z25 | Camera | QIPC-B2202.5.8.NB.220304 | 1 | 3 | - | - | + | + | H.264 Smart Codec; H.265 Smart Codec | 2688x1520 | 1920x1080 | - | +. | + | - | - | - | + | + | - | Motion detection; Hacking detection; Audio detection; Face detection; Intrusion detection; Line crossing detection; People counting detection; Region entrance detection; Region exiting detection; ROI mode; Queue detection | - | + | + | + | -
LTV | LTV LTV-2CNT40-F28 / LTV-2CNT40-F36 / LTV-2CNT40-M2812 | Camera | 4.2.1.0(23172) | 1 | 3 | - | - | + | + | - | 2560x1440 | 1280x720 | +. | - | - | + | - | - | - | - | - | Motion detection | - | + | + | + | - | ​The camera has the following features:The maximum value for the Keyframe Rate parameter depends on the current value of the Frame Rate parameter. When the Frame Rate parameter is increased by 1, the maximum allowable value for the Keyframe Rate parameter increases by 60. The maximum available value for the Keyframe Rate will vary from 60 to 1500. The Frame Rate parameter on the second stream depends on the current value of the Resolution parameter. At a maximum resolution of 1280x720, the maximum value for the Frame Rate parameter will be 12 fps. For additional streams, the range of allowable values ​​for the Bitrate parameter depends on the selected value of the Resolution parameter. The higher the resolution, the higher the minimum and maximum allowable values ​​for the Bitrate parameter will be.
LTV | LTV LTV-3CNB20-F28 / LTV-3CNB20-F40 / LTV-3CNT20-F28 / LTV-3CNT20-F40 | Camera | GIPC-B6202.5.15.C03617.NB.210824 | 1 | 4 | - | - | + | + | H.264 Smart Codec; H.265 Smart Codec | 1920x1080 | 1280x720 | - | +. | + | - | - | - | - | - | +. | Motion detection; Hacking detection; Audio detection; Face detection; Intrusion detection; Line crossing detection; Region entrance detection; Region exiting detection; ROI mode | - | + | + | + | -
LTV | LTV LTV-3CNB20-M0550-F | Camera | QIPC-B2202.3.35.NB.210928 | 1 | 3 | - | - | + | + | H.264 Smart Codec; H.265 Smart Codec | 1920x1080 | 1920x1080 | - | +. | + | - | - | - | + | + | +. | Motion detection; Hacking detection; Audio detection; Face detection; Intrusion detection; Line crossing detection; People counting detection; Region entrance detection; Region exiting detection; ROI mode | - | + | + | + | -
LTV | LTV LTV-5CNB20-M0550-RU / LTV-5CNB20-F28-RU | Camera | 3.1.0.9.1.27.10 | 1 | 2 | - | - | + | + | - | 1920x1080 | 960X540 | - | - | - | + | - | - | - | - | - | Motion detection | - | + | + | + | -
LTV | LTV LTV-3CNB20-M2812-HB / LTV-3CND20-M2812-HB | Camera | QIPC-B2202.6.7.C03636.NB.220826 | 1 | 3 | - | - | + | + | - | 1920x1080 | 1920x1080 | - | + | + | + | - | - | + | + | +. | Motion detection; Hacking detection; Audio detection; Face detection; Line crossing detection; Region entrance detection; Region exiting detection; ROI mode | - | + | + | + | +.
LTV | LTV LTV-5CND20-M2812-RU | Camera | 3.1.0.9.1.27.10 | 1 | 2 | - | - | + | + | - | 1920x1080 | 960X540 | - | - | - | + | - | - | - | - | - | Motion detection | - | + | + | + | -
LTV | LTV LTV-3CNB40-M2812-F / LTV-GICDM4-T600-M1 | Camera | QIPC-B6301.8.6.C03621.210318 | 1 | 3 | - | - | + | + | H.264 Smart Codec; H.265 Smart Codec | 2688x1520 | 1920x1080 | - | +. | + | - | - | - | + | + | +. | Motion detection; Hacking detection; Audio detection; Face detection; Defocus detection; Scene change detection; Intrusion detection; Line crossing detection; People counting detection; Region entrance detection; Region exiting detection; Unattended baggage detection; Attended detection; ROI mode | - | + | + | + | - | The device does not operate according to the standard, so the built-in storage may not work correctly
LTV | LTV LTV-3CNB40-M2812-HB | Camera | QIPC-B2202.5.10.L70.NB.220711 | 1 | 3 | - | - | + | + | H.264 Smart Codec; H.265 Smart Codec | 2688x1520 | 1920x1080 | - | +. | + | - | - | - | + | + | +. | Motion detection; Hacking detection; Audio detection; Face detection; Intrusion detection; Line crossing detection; People counting detection; Region entrance detection; Region exiting detection; ROI mode; Queue detection | - | + | + | + | - |  | improved
LTV | LTV LTV-3CNBH20-M0550-F | Camera | QIPC-B2202.3.35.NB.210928 | 1 | 3 | - | - | + | + | H.264 Smart Codec; H.265 Smart Codec | 1920x1080 | 1920x1080 | - | - | - | - | - | - | - | - | +. | Motion detection; Hacking detection; Audio detection; Face detection; Intrusion detection; Line crossing detection; People counting detection; Region entrance detection; Region exiting detection; ROI mode | - | + | + | + | -
LTV | LTV LTV-3CNBH20-M2713 | Camera | GIPC-B6202.5.15.C03617.NB.210824 | 1 | 3 | - | - | + | + | H.264 Smart Codec; H.265 Smart Codec | 1920x1080 | 1280x720 | - | - | - | - | - | - | - | - | +. | Motion detection; Hacking detection; Audio detection; Face detection; Intrusion detection; Line crossing detection; Region entrance detection; Region exiting detection; ROI mode | - | + | + | + | -
LTV | LTV LTV-3CNBH40-M2812-F | Camera | QIPC-B6301.8.6.C03621.210318 | 1 | 3 | - | - | + | + | H.264 Smart Codec; H.265 Smart Codec | 2688x1520 | 1920x1080 | - | - | - | - | - | - | - | - | +. | Motion detection; Hacking detection; Audio detection; Face detection; Defocus detection; Scene change detection; Intrusion detection; Line crossing detection; People counting detection; Region entrance detection; Region exiting detection; Unattended baggage detection; Attended detection; ROI mode | - | + | + | + | - | ​The device does not operate according to the standard, so the built-in storage may not work correctly
LTV | LTV LTV-3CNB50-M2713/LTV-GICDM5-T600-M1 | Camera | GIPC-B6202.5.15.C03617.NB.210824 | 1 | 4 | - | - | + | + | H.264 Smart Codec; H.265 Smart Codec | 2880x1620 | 1280x720 | - | +. | + | + | - | - | + | + | +. | Motion detection | - | + | + | + | - | ​The device does not operate according to the standard, so the built-in storage may not work correctly
LTV | LTV LTV-3CND20-F28 / LTV-3CND20-F40 | Camera | GIPC-B6202.5.15.C03617.NB.210824 | 1 | 3 | - | - | + | + | H.264 Smart Codec; H.265 Smart Codec | 1920x1080 | 1280x720 | - | +. | + | - | - | - | + | + | +. | Motion detection; Hacking detection; Audio detection; Face detection; Intrusion detection; Line crossing detection; Region entrance detection; Region exiting detection; ROI mode | - | + | + | + | -
LTV | LTV LTV-3CND20-M2713 / LTV-3CNB20-M2713 / LTV-3BWBS-20-M2713 | Camera | GIPC-B6202.5.15.C03617.NB.210824 | 1 | 3 | - | - | + | + | H.264 Smart Codec; H.265 Smart Codec | 1920x1080 | 1280x720 | - | +. | + | - | - | - | + | + | +. | Motion detection; Hacking detection; Audio detection; Face detection; Intrusion detection; Line crossing detection; Region entrance detection; Region exiting detection; ROI mode | - | + | + | + | -
LTV | LTV LTV-3CND40-M2713 | Camera | GIPC-B6202.5.15.C03617.NB.210824 | 1 | 4 | - | - | + | + | H.264 Smart Codec; H.265 Smart Codec | 2688x1520 | 1280x720 | - | +. | + | - | - | - | + | + | +. | Motion detection; Hacking detection; Audio detection; Face detection; Intrusion detection; Line crossing detection; Region entrance detection; Region exiting detection; ROI mode | - | + | + | + | -
LTV | LTV LTV-3CND40-M2812-F / LTV CNU-840 58 | Camera | QIPC-B6301.8.6.C03621.210318 | 1 | 3 | - | - | + | + | H.264 Smart Codec; H.265 Smart Codec | 2688x1520 | 1920x1080 | - | +. | + | - | - | - | + | + | +. | Motion detection; Hacking detection; Audio detection; Face detection; Defocus detection; Scene change detection; Intrusion detection; Line crossing detection; People counting detection; Region entrance detection; Region exiting detection; Unattended baggage detection; Attended detection; ROI mode | - | + | + | + | -
LTV | LTV LTV-3CND40-M2812-HB | Camera | QIPC-B2202.6.7.C03636.NB.220826 | 1 | 3 | - | - | + | + | - | 2688x1520 | 1920x1080 | - | + | + | + | - | - | + | + | +. | Motion detection; Hacking detection; Audio detection; Face detection; Line crossing detection; Region entrance detection; Region exiting detection; ROI mode | - | + | + | + | +.
LTV | LTV LTV-3CND40-M2713 / LTV-3-4MP-M2713-Ex-S-PoE-K60 / LTV-GICDM4-T801-M1 | Camera | GIPC-B6202.5.15.C03617.NB.210824 | 1 | 4 | - | - | + | + | H.264 Smart Codec; H.265 Smart Codec | 2688x1520 | 1280x720 | - | +. | + | + | - | - | + | + | +. | Motion detection | - | + | + | + | - | ​The device does not operate according to the standard, so the built-in storage may not work correctly
LTV | LTV LTV-3CND50-M2713 / LTV-GICDM5-T800-M1 | Camera | GIPC-B6202.5.15.C03617.NB.210824 | 1 | 4 | - | - | + | + | H.264 Smart Codec; H.265 Smart Codec | 2880x1620 | 1280x720 | - | +. | + | + | - | - | + | + | +. | Motion detection | - | + | + | + | - | ​The device does not operate according to the standard, so the built-in storage may not work correctly
LTV | LTV LTV-3CND80-M2812 | Camera | QIPC-B2202.6.7.C03636.NB.220826 | 1 | 3 | - | - | + | + | - | 3840x2160 | 1920x1080 | - | + | + | + | - | - | + | + | +. | Motion detection; Hacking detection; Audio detection; Face detection; Line crossing detection; Region entrance detection; Region exiting detection; ROI mode | - | + | + | + | +.
LTV | LTV LTV-3CNM20-F28 | Camera | GIPC-B6202.5.15.C03617.NB.210824 | 1 | 3 | - | - | + | + | H.264 Smart Codec; H.265 Smart Codec | 1920x1080 | 1280x720 | - | +. | + | - | - | - | - | - | +. | Motion detection; Hacking detection; Audio detection; Face detection; Intrusion detection; Line crossing detection; Region entrance detection; Region exiting detection; ROI mode | - | + | + | + | -
LTV | LTV LTV-5CNM20-F28-RU | Camera | 3.1.0.9.1.27.10 | 1 | 2 | - | - | + | + | - | 1920x1080 | 960X540 | - | - | - | + | - | - | - | - | - | Motion detection | - | + | + | + | -
LTV | LTV LTV-3CNM40-F28 | Camera | GIPC-B6202.5.15.C03617.NB.210824 | 1 | 4 | - | - | + | + | H.264 Smart Codec; H.265 Smart Codec | 2688x1520 | 1280x720 | - | +. | + | - | - | - | - | - | +. | Motion detection; Hacking detection; Audio detection; Face detection; Intrusion detection; Line crossing detection; Region entrance detection; Region exiting detection; ROI mode | - | + | + | + | -
LTV | LTV LTV-3CNSD21-Z25-F / LTV-3CNSD21-Z33-F | Camera | QIPC-B2202.5.8.NB.220304 | 1 | 3 | - | - | + | + | H.264 Smart Codec; H.265 Smart Codec | 1920x1080 | 1920x1080 | - | +. | + | - | - | - | + | + | - | Motion detection; Hacking detection; Audio detection; Face detection; Intrusion detection; Line crossing detection; People counting detection; Region entrance detection; Region exiting detection; ROI mode; Queue detection | - | + | + | + | -
LTV | LTV LTV-3CNT20-M2713 | Camera | GIPC-B6202.5.15.C03617.NB.210824 | 1 | 3 | - | - | + | + | H.264 Smart Codec; H.265 Smart Codec | 1920x1080 | 1280x720 | - | - | - | - | - | - | - | - | +. | Motion detection; Hacking detection; Audio detection; Face detection; Intrusion detection; Line crossing detection; Region entrance detection; Region exiting detection; ROI mode | - | + | + | + | -
LTV | LTV LTV-3CNT40-F28 / LTV-3CNB40-F28 / LTV-3CNB40-F40 / LTV-3CNT40-F40 | Camera | GIPC-B6202.5.15.C03617.NB.210824 | 1 | 4 | - | - | + | + | H.264 Smart Codec; H.265 Smart Codec | 2688x1520 | 1280x720 | - | +. | - | - | - | - | - | - | +. | Motion detection; Hacking detection; Audio detection; Face detection; Intrusion detection; Line crossing detection; Region entrance detection; Region exiting detection; ROI mode | - | + | + | + | - |  | improved
LTV | LTV LTV-3CNT40-M2713 | Camera | GIPC-B6202.5.15.C03617.NB.210824 | 1 | 4 | - | - | + | + | H.264 Smart Codec; H.265 Smart Codec | 2688x1520 | 1280x720 | - | +. | + | - | - | - | - | - | +. | Motion detection; Hacking detection; Audio detection; Face detection; Intrusion detection; Line crossing detection; Region entrance detection; Region exiting detection; ROI mode | - | + | + | + | -
LTV | LTV LTV-5CNB20-F28 / LTV-5CNB20-F36 / LTV-5CND20-F28 / LTV-5CND20-F36 | Camera | auto | 1 | 3 | + | - | + | + | - | 1920x1080 | 704x576 |  |  |  | - | - | - |  |  | + | motion detection; hacking detection; face detection; intrusion detection; line crossing detection; people counting detection; object removal detection; ROI mode; queue detector | - | + | + | - |  | The built-in motion, burglary, and intrusion detector has the ability to create a detection zone if the flag for sending settings to the device is not checked. For the built-in visitor counting, area visitor counting, and queue detectors to work correctly, these detectors must first be created in the following sequence in the device's web interface: Visitor counting detector → Area visitor counting detector → Queue detector.
LTV | LTV LTV-5CNS20-RU | Camera | 3.1.0.9.1.27.10 | 1 | 2 | - | - | + | + | - | 1920x1080 | 960X540 | - | - | - | + | - | - | - | - | - | Motion detection | - | + | + | + | -
LTV | LTV LTV-5CNB20-M0550-RU/LTV-5CNS20-RU/LTV-5CNB20-F28-RU/LTV-5CNM20-F28-RU/LTV-5CND20-M2812-RU | Camera | 3.1.0.9.1.27.10 | 1 | 2 | - | - | + | + | - | 1920x1080 | 960X540 | - | - | - | + | - | - | - | - | - | Motion detection: НД Face detection: НИ | - | + | + | + | -
LTV | LTV LTV-5CNB40-F28 / LTV-5CNB40-F36 | Camera | V2.820.10LZ001.0.R | 1 | 3 | + | - | + | + | H.264 Smart Codec; H.265 Smart Codec | 2688x1520 | 704x576 | - | - | - | - | - | - | - | - | + | Motion detection; Hacking detection; Face detection; IVS analytics; Intrusion detection; Line crossing detection; People counting detection; Attended detection; ROI mode; Queue detection | - | + | + | - | - | ​​The built-in motion, burglary, and intrusion detector has the ability to create a detection zone in the absence of the flag for sending settings to the device. For the built-in visitor counting, area visitor counting, and queue detectors to work correctly, these detectors must first be created in the following sequence in the device's web interface: Visitor counting detector → Area visitor counting detector → Queue detector
LTV | LTV LTV-5CND40-F28 / LTV-5CND40-F36 | Camera | auto | 1 | 3 | + | - | + | + | - | 2688x1520 | 704x576 |  |  |  | - | - | - |  |  | + | motion detection; hacking detection; face detection; intrusion detection; line crossing detection; people counting detection; object removal detection; ROI mode; queue detector | - | + | + | - |  | The built-in motion, burglary, and intrusion detector has the ability to create a detection zone if the flag for sending settings to the device is not checked. For the built-in visitor counting, area visitor counting, and queue detectors to work correctly, these detectors must first be created in the following sequence in the device's web interface: Visitor counting detector → Area visitor counting detector → Queue detector.
LTV | LTV LTV-5CNT40-F36 / LTV-5CNT40-F28 | Camera | auto | 1 | 3 | + | - | + | + | - | 2688x1520 | 704x576 |  |  | - | - | - | - | - | - | + | motion detection; hacking detection; face detection; intrusion detection; line crossing detection; people counting detection; object removal detection; ROI mode; queue detector | - | + | + | - |  | The built-in motion, burglary, and intrusion detector has the ability to create a detection zone if the flag for sending settings to the device is not checked. For the built-in visitor counting, area visitor counting, and queue detectors to work correctly, these detectors must first be created in the following sequence in the device's web interface: Visitor counting detector → Area visitor counting detector → Queue detector.
LTV | LTV LTV-5CNТ40-F36 / LTV-5CNТ40-F28 | Camera | auto | 1 | 3 | + | - | + | + | - | 2688x1520 | 704x576 |  |  | - | - | - | - | - | - | + | motion detection; hacking detection; face detection; intrusion detection; line crossing detection; people counting detection; object removal detection; ROI mode; queue detector |  | + | + | - |  | The built-in motion, burglary, and intrusion detector has the ability to create a detection zone if the flag for sending settings to the device is not checked. For the built-in visitor counting, area visitor counting, and queue detectors to work correctly, these detectors must first be created in the following sequence in the device's web interface: Visitor counting detector → Area visitor counting detector → Queue detector.
LTV | LTV LTV-5CNB50-M2813-H-RU/LTV-5CND50-M2812-RU/LTV-5CNB50-M2812-RU/LTV-5CNB50-M0722-RU/LTV-5CNSD20-Z20-RU/LTV-5CNSD20-Z33-RU | Camera | 3.1.0.9.1.28.10 | 1 | 2 | - | - | + | + | - | 2592x1944 | 1280x960 | - | - | - | +. | - | - | - | - | - | motion detection | - | + | + | + | - | Device feature: the second stream has a dependence on the resolutions of the first stream, i.e. with different resolutions in the first stream, the choice of available resolutions in the second stream changes. Resolutions: 1280x720, 704x576, 640x360, 426x240 - available if you select 2592x1520 or 1920x1080 on 1 stream.
LTV | LTV LTV-G5-T7239L-F2.8 | Fisheye Camera | V5.4.5 build 180615 | 5 | 2 | + | - | + | - | - | depends on device parameters | depends on device parameters | - | + | + | + |  | - | + | + | + | hacking detection; intrusion detection; line crossing detection; motion detection; ROI mode |  | + |  |  |  | The number of channels, as well as the functionality of each channel, depends on the selected mode. There are 5 modes available on the device: Fisheye view (1 channel), 180 Panorama View (1 channel), 4PTZ (4 channels), Fisheye + 3PTZ (4 channels), Fisheye + Panorama + 3PTZ (5 channels). Fisheye + 3PTZ is the default mode. Depending on the selected mode, it is recommended to disable unused channels in the Axxon One PC. Configuring image settings is available only on channel 1 (similar to the web interface), but the settings apply to all channels. Built-in analytics is available only for channel 1 in fisheye mode. In 4PTZ mode, analytics are not available, except for ROI. ROI compression is configured for each channel. Telemetry is available only on channels 2-5 and only on channels in PTZ mode. Resolution and frame rate must be configured in the web interface. The built-in archive is recorded via the Fisheye channel in all modes.
LTV | LTV LTV-GHSDNO20L-M2 | Camera | V5.1.8 build 150303 | 1 | 2 | + | + | + |  |  | 1920x1080 |  | - | - | - | + |  |  | - | - |  | motion detection
LTV | LTV LTV-GICDM1-E4230 / LTV-GICDM1-E4230-V2.8-12 / LTV-GICDM1-E4230-V5-60 | Camera | 3.4.2(GAZPROM) | 1 | 2 | + | - | + |  |  | 1280x720 (MJPEG) / 1280x1024 (H.264) |  | - | + | - | +. |  |  | - | + |  | -
LTV | LTV LTV-GICDM1-E6231L-V / LTV-GICDM1-E6231L-V3-10.5 / LTV-GICDM1-E6231L-V7-22 | Camera | 3.4.2(GAZPROM) | 1 | 2 | + | - | + |  |  | 1280x720 (MJPEG) / 1280x1024 (H.264) |  | - | + | - | +. |  |  | - | + |  | - | [5 empty] | For the second stream at maximum resolution, the maximum fps is 10. In the Axxon One software, for the sharpness setting to work, it must be enabled in the camera's web interface.
LTV | LTV LTV-GICDM1-E6235L-F3.6 | Camera | 3.4.2(GAZPROM) | 1 | 2 | + | - | + |  |  | 1280x720 |  | - | - | - | - |  |  | - | - |  | - | [5 empty] | For the second stream at maximum resolution, the maximum fps is 10. In the Axxon One software, for the sharpness setting to work, it must be enabled in the camera's web interface.
LTV | LTV LTV-GICDM1-E8231L-V3-10.5 | Camera | 3.4.2(GAZPROM) | 1 | 2 | + | - | + |  |  | 1280x720 (MJPEG) / 1280x1024 (H.264) |  | - | + | - | - |  |  | - | - |  | -
LTV | LTV LTV-GICDM2-E4230 / LTV-GICDM2-E4230-V3-10 / LTV-GICDM2-E4230-V5-60 | Camera | 3.4.2(GAZPROM) | 1 | 2 | + | - | + |  |  | 1280x720 (MJPEG) / 1920x1080 (H.264) |  | - | + | - | +. |  |  | - | + |  | - | [5 empty] | For the second stream at maximum resolution, the maximum fps is 10. In the Axxon One software, for the sharpness setting to work, it must be enabled in the camera's web interface. If the camera's flicker frequency mode is set to 50 Hz, then the frame rate values ​​may be applied slightly inaccurately in the Axxon One software.
LTV | LTV LTV-GICDM2-E6231L-F4 / LTV-GICDM2-E6231L-F6 | Camera | 3.4.2(GAZPROM) | 1 | 2 | + | - | + |  |  | 1280x720 (MJPEG) / 1920x1080 (H.264) |  | - | + | - | - |  |  | - | - |  | -
LTV | LTV LTV-GICDM2-E6231L-V3-10.5 | Camera | 3.4.2(GAZPROM) | 1 | 2 | + | - | + |  |  | 1280x720 (MJPEG) / 1920x1080 (H.264) |  | - | + | - | +. |  |  | - | + |  | - | [5 empty] | For the second stream at maximum resolution, the maximum fps is 10. In the Axxon One software, for the sharpness setting to work, it must be enabled in the camera's web interface. If the camera's flicker frequency mode is set to 50 Hz, then the frame rate values ​​may be applied slightly inaccurately in the Axxon One software. The camera is identified in the product as LTV-GICDM2-E6231L-V.
LTV | LTV LTV-GICDM2-E6231L-V7-22 | Camera | 3.4.2(GAZPROM) | 1 | 2 | + | - | + |  |  | 1280x720 (MJPEG) / 1920x1080 (H.264) |  | - | + | - | +. |  |  | - | + |  | - | [5 empty] | For the second stream at maximum resolution, the maximum fps is 10. In the Axxon One software, for the sharpness setting to work, it must be enabled in the camera's web interface.
LTV | LTV LTV-GICDM2-E8231L-F4 / LTV-GICDM2-E8231L-F6 | Camera | 3.4.2(GAZPROM) | 1 | 2 | + | - | + |  |  | 1280x720 (MJPEG) / 1920x1080 (H.264) |  | - | + | - | - |  |  | - | - |  | - | [5 empty] | For the second stream at maximum resolution, the maximum fps is 10. In the Axxon One software, for the sharpness setting to work, it must be enabled in the camera's web interface.
LTV | LTV LTV-GICDM2-E8231L-V3-10.5 | Camera | 3.4.2(GAZPROM) | 1 | 2 | + | - | + |  |  | 1280x720 (MJPEG) / 1920x1080 (H.264) |  | - | + | - | +. |  |  | - | + |  | - | [5 empty] | For the second stream at maximum resolution, the maximum fps is 10. In the Axxon One software, for the sharpness setting to work, it must be enabled in the camera's web interface.
LTV | LTV LTV-GICDM3-E601-V1 / CNE-632 48 | Camera | 4.0.2.0(7958) | 1 | 2 | + | - | + | - |  | 2048x1536 |  | - | - | - | - |  | - | - | - | - | motion detection |  | + |  |  |  | The third video stream is not integrated due to device-side issues.
LTV | LTV LTV-GICDM3-E801-V1 | Camera | 4.0.2.0(7958) | 1 | 2 | + | - | + | - | - | 704x576 (MJPEG) / 2048x1536 (H.264) | - | - | - | - | - | - | - | - | - | - | motion detection |  | + | + | + |  | The third video stream is not integrated due to device-side issues.
LTV | LTV LTV-GICDM3-T4230 / LTV-GICDM3-T4230-V3-10 | Camera | 01.08 (GAZPROM) | 1 | 2 | + | - | + |  |  | 2048x1536 |  | - | + | - | - |  |  | + | + |  | motion detection | [5 empty] | For both streams at maximum resolution, the maximum fps is 20 fps. The range of resolution values ​​on the second stream depends on the resolution value on the first.
LTV | LTV LTV-GICDM3-T6230LH-V3-9 / LTV-GICDM3-T6230LH-V9-22 | Camera | 01.08 (GAZPROM) | 1 | 2 | + | - | + |  |  | 2048x1536 |  | - | + | - | - |  |  | + | + |  | motion detection | [5 empty] | The permission values ​​of the second thread depend on the value of the first.
LTV | LTV LTV-GICDM3-T7230-F2.8 | Camera | 01.08 (GAZPROM) | 1 | 2 | + | - | + |  |  | 2048x1536 |  | - | + | - | - |  |  | - | - |  | motion detection
LTV | LTV LTV-GICDM3-T7230-V3-9 | Camera | 01.08 (GAZPROM) | 1 | 2 | + | - | + |  |  | 2048x1536 |  | - | + | - | - |  |  | + | + |  | motion detection | [5 empty] | To make the relay and motion detection work, they need to be enabled in the camera's web interface. The range of resolution values ​​on the second stream depends on the resolution value on the first.
LTV | LTV LTV-GICDM3-T8230H-F3.6 | Camera | 01.08 (GAZPROM) | 1 | 2 | + | - | + |  |  | 2048x1536 |  | - | + | + | - |  |  | - | - |  | motion detection | [5 empty] | For both codecs at maximum resolution the maximum frame rate is 20 fps
LTV | LTV LTV-GICDM3-T8230LH-V3-9 | Camera | 01.08 (GAZPROM) | 1 | 2 | + | - | + |  |  | 2048x1536 |  | - | + | - | - |  |  | + | + |  | motion detection | [5 empty] | To enable relay and motion detection in ITV ¦ AxxonSoft software, you need to activate them in the camera's web interface. The range of resolution values ​​on the second stream depends on the resolution value on the first.
LTV | LTV LTV-GICDM4-E600-V1 | Camera | 4.1.3.0(12885) | 1 | 3 | + | - | + | - |  | depends on device parameters | depends on device parameters | - | - | - | - |  | - | - | - | - | motion detection |  | +
LTV | LTV LTV-GICDM4-T700-M1 | Camera | QIPC-B6301.8.6.C03621.210318 | 1 | 3 | - | - | + | + | H.264 Smart Codec; H.265 Smart Codec | 2688x1520 | 1920x1080 | - | - | - | - | - | - | - | - | +. | Motion detection; Hacking detection; Audio detection; Face detection; Defocus detection; Scene change detection; Intrusion detection; Line crossing detection; People counting detection; Region entrance detection; Region exiting detection; Unattended baggage detection; Attended detection; ROI mode | - | + | + | + | -
LTV | LTV LTV-GISDNI10-TM3 | Camera | 0.1.5053M | 1 | 2 | + | - | + |  |  | 1280x720 (MJPEG) / 2048x1536 (H.264) |  | - | + | - | +. |  |  | - | + |  | motion detection | [5 empty] | To enable relay and motion detection in ITV ¦ AxxonSoft software, you need to activate them in the camera web interface.
LTV | LTV LTV-GISDNO18-TM3 | Camera | 0.1.5035M | 1 | 2 | + | - | + |  |  | 2048x1536 |  | - | + | - | +. |  |  | - | + |  | motion detection | [5 empty] | To enable relay and motion detection in ITV ¦ AxxonSoft software, you need to activate them in the camera web interface.
LTV | LTV LTV-GISDNO20-EM2 | Camera | 3.4.2(GAZPROM) | 1 | 2 | + | - | + |  |  | 1920x1080 |  | - | - | - | +. |  |  | - | - |  | -
LTV | LTV LTV-GISDNO301L-SM2 | Camera | V5.5.0 build 180615 | 1 | 3 | + | - | + | + | - | 1920x1080 | 704x576 | - | + | +. | + |  | - | + | + | + | audio detection; hacking detection; line crossing detection; motion detection; region entrance detection; region exiting detection |  | + |  |  |  | For correct operation of audio inputs/outputs, it is necessary to select the same codecs on the speaker and on the microphone.
LTV | LTV LTV-HSDNO20L-M2 | Camera | V5.1.8 build 140613 | 1 | 2 | + | + | + |  |  | 1920x1080 |  | - | - | - | + |  |  | - | - |  | motion detection
LTV | LTV LTV-ICCM1-B320-F3.8 | Camera | 1044-1026-1031-1008 | 1 | 3 | + | + | + |  |  | 1280x1024 |  |  | + |  | - |  |  | + | + |  | - | [5 empty] | When the beam is closed, the camera sometimes sends messages in turn that the beam is closed, opened, etc. This is a problem with the manufacturers.
LTV | LTV LTV-ICDM1-423 / LTV-ICDM1-723-V3.3-12 | Camera | LTV01.2.1913.42 | 1 | 2 | + |  | + |  |  | 1280x1024 |  |  | + | + |  |  |  | + | + |  | motion detection | [5 empty] | 1. Before working with the camera, you must turn off the "Installation Mode" in the web interface, i.e. assign this parameter the value "Off". 2. The resolution and frame rate change for both streams simultaneously - a feature of the camera. In Axxon One, they are recorded as double resolutions ("resolution for the 1st stream": "resolution for the 2nd stream") 3. Firmware 51110.2.1784.100: The beams and relays do not work via ONVIF. 4. Firmware 51110.2.1784.100: The audio output does not work
LTV | LTV LTV-ICDM1-623LH-V3.3-12 | Camera | 51110.2.1784.100 | 1 | 2 | + |  | + |  |  | 1280x1024 |  |  | + | + | +. |  |  | + | + |  | motion detection | [5 empty] | 1. The camera does not rotate, but has a built-in zoom lens. 2. The resolution changes simultaneously for two streams. In the settings it is specified as "Resolution of 1 stream: Resolution of 2 streams" 3. Firmware 51110.2.1784.100: The beams and relays do not work via ONVIF.
LTV | LTV LTV-ICDM1-623LH-V3-9 | Camera | LTV01.2.1074.42 | 1 | 2 | + |  | + |  |  | 1280x1024 |  |  | + | - | +. |  |  | + | + |  | motion detection
LTV | LTV LTV-ICDM1-723(L)-V3-9 / LTV-ICDM1-823LH-V3-9 | Camera | LTV01.2.1084.42 | 1 | 2 | + |  | + |  |  | 1280x1024 |  |  | + | - | + |  |  | + | + |  | motion detection
LTV | LTV LTV-ICDM1-823H-V3.3-12 | Camera | 51110.2.1784.100 | 1 | 2 | + |  | + |  |  | 1280x1024 |  |  | + | + | +. |  |  | + | + |  | motion detection | [5 empty] | 1. The camera does not rotate, but has a built-in zoom lens. 2. Before working with the camera, you must disable the "Installation Mode" in the web interface, i.e. assign this parameter the value "Off". 3. The resolution and frame rate change for both streams simultaneously - a feature of the camera. In Axxon One, they are recorded as double resolutions ("resolution for the 1st stream": "resolution for the 2nd stream") 4. Firmware 51110.2.1784.100: via ONVIF, the resolution in the MJPEG codec does not change - a camera problem. 5. Firmware 51110.2.1784.100: via ONVIF, the frame rate does not change - a camera problem. 6. Firmware 51110.2.1784.100: via ONVIF, the beams and relays do not work.
LTV | LTV LTV-ICDM1-B423L-F3.8 | Camera | 1044-1026-1031-1008 | 1 | 3 | + | + | + |  |  | 1280x1024 |  |  | + | + | - |  |  | + | + | [7 empty] | When the beam is closed, the camera sometimes sends messages one after another that the beam is being closed, opened, etc. This is an error on the device itself.
LTV | LTV LTV-ICDM1-B623L-F3.8 | Camera | 1044-1026-1031-1008 | 1 | 3 | + | + | + |  |  | 1280x1024 |  |  |  |  | - |  |  | + | + |  | - | [5 empty] | When the beam is closed, the camera sometimes sends messages in turn that the beam is closed, opened, etc. This is a problem with the manufacturers.
LTV | LTV LTV-ICDM1-B723L-F3.8 | Camera | 1044-1026-1031-1008 | 1 | 3 | + | + | + |  |  | 1280x1024 |  |  | + | - | - |  |  | + | + |  | - | [5 empty] | When the beam is closed, the camera sometimes sends messages in turn that the beam is closed, opened, etc. This is a problem with the manufacturers.
LTV | LTV LTV-ICDM1-E4230 | Camera | 3.4.1 | 1 | 2 | - | - | + |  |  | 1280x1024 |  | - | + | - | +. |  |  | - | + |  | -
LTV | LTV LTV-ICDM1-E6231L-F | Camera | 3.4.1 | 1 | 2 | - | - | + |  |  | 1280x1024 |  | - | + | - | - |  |  | - | - |  | - | [5 empty] | For the second stream at maximum resolution, the maximum fps is 10. In the Axxon One software, for the sharpness setting to work, it must be enabled in the camera's web interface.
LTV | LTV LTV-ICDM1-E6231L-V3-10.5 / LTV-ICDM1-E6231L-V7-22 | Camera | 3.4.1 | 1 | 2 | - | - | + |  |  | 1280x1024 |  | - | + | - | - |  |  | - | + |  | -
LTV | LTV LTV-ICDM1-E6235L-F3.6 | Camera | 3.4.1 | 1 | 2 | - | - | + |  |  | 1280x720 |  | - | - | - | - |  |  | - | - |  | - | [5 empty] | For the second stream at maximum resolution, the maximum fps is 10. In the Axxon One software, for the sharpness setting to work, it must be enabled in the camera's web interface. Firmware 3.4.1 does not support the mjpeg codec, so if you set mjpeg in the product for a camera with firmware 3.4.1, the camera may start to work incorrectly. Resetting to factory settings helps.
LTV | LTV LTV-ICDM1-E8231L-V3.3-12 | Camera | 3.4.1 | 1 | 2 | - | - | + |  |  | 1280x1024 |  | - | + | - | +. |  |  | - | + |  | -
LTV | LTV LTV-ICDM2-423 / LTV-ICDM2-723-V3.3-12 | Camera | LTV01.2.1980.42 | 1 | 2 | + |  | + |  |  | 1280x720 (MJPEG) / 1920x1080 (H.264) |  |  | + | + |  |  |  | + | + |  | motion detection | [5 empty] | 1. Before working with the camera, you must turn off the "Installation Mode" in the web interface, i.e. assign this parameter the value "Off". 2. The resolution and frame rate change for both streams simultaneously - a feature of the camera. In Axxon One, they are recorded as double resolutions ("resolution for the 1st stream": "resolution for the 2nd stream") 3. Firmware 51110.2.1784.100: The beams and relays do not work via ONVIF. 4. Firmware 51110.2.1784.100: The audio output does not work
LTV | LTV LTV-ICDM2-423-T5 | Camera | LTV01.2.1227.42 | 1 | 2 | + |  | + |  |  | 1920x1080 |  |  |  |  | + | [5 empty] | motion detection | [5 empty] | 1. Double resolutions are recorded in Axxon One ("resolution for 1st stream": "resolution for 2nd stream") 2. Dual-stream mode, in which the MJPEG codec is installed on each stream, is not supported. 3. In order for video with the MJPEG codec to go with the correct resolution in the ITV ¦ AxxonSoft software, you must first select the H.264 grabber, set the required resolution, and then change the grabber type to MJPEG. 4. The camera is not PTZ, but has a built-in zoom lens.
LTV | LTV LTV-ICDM2-623L-F.4 | Camera | LTV01.2.1210.42 | 1 | 2 | + |  | + |  |  | 1920x1080 | [10 empty] | motion detection
LTV | LTV LTV-ICDM2-623LH-V3.3-12 | Camera | 51110.2.1784.100 | 1 | 2 | + |  | + |  |  | 1280x720 (MJPEG) / 1920x1080 (H.264) |  |  | + | + | +. |  |  | + | + |  | motion detection | [5 empty] | 1. The camera does not rotate, but has a built-in zoom lens. 2. Resolution and frame rate change for both streams simultaneously - a feature of the camera. In Axxon One they are recorded as double resolutions ("resolution for the 1st stream": "resolution for the 2nd stream") 3. Firmware 51110.2.1784.100: via ONVIF, the resolution in the MJPEG codec does not change - a camera problem. 4. Firmware 51110.2.1784.100: via ONVIF, the beams and relays do not work.
LTV | LTV LTV-ICDM2-623LH-V3-9 | Camera | LTV01.2.1227.42 | 1 | 2 | + |  | + |  |  | 1920x1080 |  |  | + | - | + |  |  | + | + |  | motion detection | [5 empty] | 1. Dual-stream mode, where each stream has the MJPEG codec installed, is not supported. 2. In order to get video with the MJPEG codec with the correct resolution in ITV ¦ AxxonSoft software, you must first select the H.264 grabber, set the required resolution, and then change the grabber type to MJPEG.
LTV | LTV LTV-ICDM2-723(L)-V3-9 / LTV-ICDM2-823LH-V3-9 | Camera | LTV01.2.1227.42 | 1 | 2 | + |  | + |  |  | 1920x1080 |  |  | + | - | + |  |  | + | + |  | motion detection
LTV | LTV LTV-ICDM2-723L-F.4 | Camera | LTV01.2.1210.42 | 1 | 2 | + |  | + |  |  | 1920x1080 | [10 empty] | motion detection
LTV | LTV LTV-ICDM2-823-F2.1 / LTV-ICDM2-823-F4 | Camera | LTV01.2.1074.42 | 1 | 2 | + | - | + |  |  | 1920x1080 |  | - | - | - | - |  |  | - | - |  | motion detection | [5 empty] | Double resolutions are recorded in Axxon One ("resolution for 1st stream": "resolution for 2nd stream"). For correct video display, you cannot set MJPEG simultaneously on both streams
LTV | LTV LTV-ICDM2-823H-V3.3-12 | Camera | LTV01.2.1913.42 | 1 | 2 | + |  | + |  |  | 1920x1080 |  |  | + | + | +. |  |  | + | + |  | motion detection | [5 empty] | 1. The camera does not rotate, but has a built-in zoom lens. 2. Before working with the camera, you must disable the "Installation Mode" in the web interface, i.e. assign this parameter the value "Off". 3. The resolution and frame rate change for both streams simultaneously - a feature of the camera. In Axxon One, they are recorded as double resolutions ("resolution for the 1st stream": "resolution for the 2nd stream") 4. Firmware 51110.2.1784.100: via ONVIF, the resolution in the MJPEG codec does not change - a camera problem. 5. Firmware 51110.2.1784.100: via ONVIF, the frame rate does not change - a camera problem. 6. Firmware 51110.2.1784.100: via ONVIF, the beams and relays do not work.
LTV | LTV LTV-ICDM2-E4230 / LTV-GICDM2-E4231-V3-10 / LTV-GICDM2-E4231-V5-60 / LTV-GICDM2-E4231-V7-22 / LTV-GICDM2-E4231 | Camera | 3.4.1 | 1 | 2 | - | - | + | - |  | 1920x1080 |  | - | + | - | +. |  | - | - | + | - | motion detection |  | + |  |  |  | For the second stream at maximum resolution, the maximum fps is 10. In the Axxon One software, for the sharpness adjustment to work, it must be enabled in the camera's web interface. Firmware 3.4.1 does not support the mjpeg codec, so if you set mjpeg in the product for a camera with firmware 3.4.1, the camera may start to work incorrectly. Resetting to factory settings helps. If you set the flicker frequency mode to 50 Hz on the camera, then the frame rate values ​​​​in the Axxon One software may be applied slightly inaccurately
LTV | LTV LTV-ICDM2-E6231L-F | Camera | 3.4.1 | 1 | 2 | - | - | + |  |  | 1920x1080 |  | - | + | - | - |  |  | - | - |  | -
LTV | LTV LTV-ICDM2-E6231L-V3-10.5 | Camera | 3.4.1 | 1 | 2 | - | - | + |  |  | 1920x1080 |  | - | + | - | +. |  |  | - | + |  | - | [5 empty] | For the second stream at maximum resolution, the maximum fps is 10. In the Axxon One software, for the sharpness setting to work, it must be enabled in the camera's web interface. If the camera's flicker frequency mode is set to 50 Hz, then the frame rate values ​​may be applied slightly inaccurately in the Axxon One software.
LTV | LTV LTV-ICDM2-E6231L-V7-22 | Camera | 3.4.1 | 1 | 2 | - | - | + |  |  | 1920x1080 |  | - | + | - | +. |  |  | - | + |  | - | [5 empty] | For the second stream at maximum resolution, the maximum fps is 10. In order for the sharpness setting to work in the Axxon One software, it must be enabled in the camera's web interface.
LTV | LTV LTV-ICDM2-E8231L-F4 / LTV-ICDM2-E8231L-F6 | Camera | 3.4.1 | 1 | 2 | - | - | + |  |  | 1920x1080 |  | - | + | - | - |  |  | - | - |  | - | [5 empty] | For the sharpness setting to work, you need to enable it in the camera's web interface.
LTV | LTV LTV-ICDM2-E8231L-V3-10.5 | Camera | 3.4.1 | 1 | 2 | - | - | + |  |  | 1920x1080 |  | - | + | - | +. |  |  | - | + |  | - | [5 empty] | For the second stream at maximum resolution, the maximum fps is 10. In the Axxon One software, for the sharpness setting to work, it must be enabled in the camera's web interface.
LTV | LTV LTV-ICDM3-T4230 | Camera | 1.11 | 1 | 2 | + | - | + | - |  | 2048x1536 |  | - | + | - | - |  | - | + | + | - | - |  | + |  |  |  | For both streams at maximum resolution, the maximum fps is 20 fps. The range of resolution values ​​on the second stream depends on the resolution value on the first. The motion detector, beam, relay and microphone must be configured in the camera's web interface.
LTV | LTV LTV-ICDM3-T6230LH-V3-9 | Camera | 1.08 | 1 | 2 | + | - | + |  |  | 2048x1536 |  | - | + | - | - |  |  | - | + |  | motion detection | [5 empty] | The permission values ​​of the second thread depend on the value of the first.
LTV | LTV LTV-ICDM3-T6230LH-V9-22 | Camera | 1.08 | 1 | 2 | + | - | + |  |  | 2048x1536 |  | - | + | - | - |  |  | - | + |  | motion detection | [5 empty] | The permission values ​​of the second thread depend on the value of the first.
LTV | LTV LTV-ICDM3-T7230-F2.8 | Camera | 1.05 | 1 | 2 | + | - | + |  |  | 2048x1536 |  | - | + | - | - |  |  | - | - |  | -
LTV | LTV LTV-ICDM3-T7230-V3-9 | Camera | 1.05 | 1 | 2 | + | - | + |  |  | 2048x1536 |  | - | +. | - | - |  |  | - | - |  | - | [5 empty] | Telemetry is provided in the form of a motorized lens.
LTV | LTV LTV-ICDM3-T8230H-F3.6 | Camera | 1.08 | 1 | 2 | + | - | + |  |  | 2048x1536 |  | - | + | + | - |  |  | - | - |  | motion detection | [5 empty] | For both codecs at maximum resolution the maximum frame rate is 20 fps
LTV | LTV LTV-ICDM3-T8230LH-V3-9 | Camera | 1.08 | 1 | 2 | + | - | + |  |  | 2048x1536 |  | - | + | - | - |  |  | + | + |  | motion detection | [5 empty] | To enable relay and motion detection in ITV ¦ AxxonSoft software, you need to activate them in the camera's web interface. The range of resolution values ​​on the second stream depends on the resolution value on the first.
LTV | LTV LTV-ICDV-423 / LTV-ICDV-723-V3.3-12 / LTV-ICDV-623LH-V3.3-12 / LTV-ICDV-823H-V3.3-12 | Camera | LTV01.2.1913.42 | 1 | 2 | + |  | + |  |  | 704x576 |  |  | + | + |  |  |  | + | + |  | motion detection | [5 empty] | 1. Before working with the camera, you must disable the "Installation Mode" in the web interface, i.e. assign this parameter the value "Off". 2. The resolution and frame rate change for both streams simultaneously - a feature of the camera. In Axxon One, they are recorded as double resolutions ("resolution for the 1st stream": "resolution for the 2nd stream") 3. Firmware 51110.2.1784.100: The beams and relays do not work via ONVIF.
LTV | LTV LTV-ISDNI10-TM3 | Camera | 0.1.5053M | 1 | 2 | + | - | + |  |  | 1280x720 (MJPEG) / 2048x1536 (H.264) |  | - | + | - | +. |  |  | - | + |  | motion detection | [5 empty] | To enable relay and motion detection in ITV ¦ AxxonSoft software, you need to activate them in the camera web interface.
LTV | LTV LTV-ISDNO18-TM3 | Camera | 0.1.5035M | 1 | 2 | + | - | + |  |  | 2048x1536 |  | - | + | - | +. |  |  | - | + |  | motion detection | [5 empty] | To enable relay and motion detection in ITV ¦ AxxonSoft software, you need to activate them in the camera web interface.
LTV | LTV LTV-ISDNO20-EM2 | Camera | 3.4.1 | 1 | 2 | - | - | + |  |  | 1920x1080 |  | - | + | - | +. |  |  | - | + |  | -
LTV | LTV LTV-ISDNO20-M2 | Camera | LTV01.2.6040.42 | 1 | 2 | + |  | + |  |  | 1920x1080 |  |  | + | - | +. |  |  | + | + | [7 empty] | Resolution values ​​apply to both streams. You cannot set MJPEG on both streams on the camera.
LTV | LTV LTV-IWCCM1-B320L-F3.8 | Camera | 1044-1026-1031-1008 | 1 | 3 | + | + | + |  |  | 1280x1024 |  |  | + | + | - |  |  | + | + |  | - | [5 empty] | When the beam is closed, the camera sometimes sends messages in turn that the beam is closed, opened, etc. This is a problem with the manufacturers.
LTV | LTV RTB-041 00 | HDVR | V3.4.84 build 171108 | 5 | 2 | - | - | - | - | - | depends on device parameters | depends on device parameters | - | - | - | - |  | - | - | - | - |  |  | +
LTV | LTV RTB-081 00 | HDVR | V3.4.84 build 171108 | 10 | 2 | - | - | + | - | - | depends on device parameters | depends on device parameters | - | + | + | - |  | - | - | - | + |  |  | + |  |  |  | ​After operations that require a restart, the device automatically resets the time settings, which may cause problems when working with the archive. It is recommended to check and adjust the time on the device after restarting. In order for the camera to be detected by the search in the Axxon One PC, you must activate the "Enable UPnP" parameter in the camera's web interface (Settings -> Network -> Basic settings -> NAT).
LTV | LTV RTB-161 00 | HDVR | V3.4.84 build 171108 | 18 | 2 | - | - | - | - | - | depends on device parameters | depends on device parameters | - | - | - | - |  | - | - | - | - |  |  | +
LTV | LTV RTM-040 00 | HDVR | V3.4.87 build 180131 | 5 | 2 | - | - | + | + |  | depends on device parameters | depends on device parameters | - | +. | + | - |  | - | +. | +. | + |  |  | +
LTV | LTV RTM-080 00 | HDVR | V3.4.87 build 180131 | 10 | 2 | - | - | + | + |  | depends on device parameters | depends on device parameters | - | +. | + | - |  | - | +. | +. | + |  |  | +
LTV | LTV RTM-160 00 | HDVR | V3.4.87 build 180131 | 18 | 2 | - | - | + | + |  | depends on device parameters | depends on device parameters | + | +. | + | - | - | - | + | + | + |  |  | + | + | + |  | ​​In the Axxon One PC, the Speaker 1 object corresponds to the HDMI/RCA ports of the device (work in parallel). The number of available channels: 16 analog + 2 digital (IP). When all analog channels are disabled, up to 18 digital (IP) channels can be connected. For each HVR channel, 8 sensors and 8 relays are integrated - this is done in case the channel operates in digital mode (IP), when a device with sensors and relays is added to this channel using the LTV or HIKVISION protocol - in this case, up to 8 sensors and 8 relays can be used for such a channel. Also, 32 sensors and 20 relays are integrated at the level of the HVR itself. The first 16 sensors (1-16) and 8 relays (1-8) are physical ports of the HVR itself, and the remaining 16 sensors (17-32) and 12 relays (9-20) are made for the case of the channel operating in digital mode (IP), when a TVI camera is connected to the physical video ports of the device, which is controlled via coaxial cable and has alarm outputs and inputs - in this case, built-in sensors and relays can be used for such a channel (up to 16 sensors and 12 relays via TVI in total).
LTV | LTV RTP-161 02 | HDVR | V3.4.84 build 170824 | 18 | 2 | - | - | + | + | - | depends on device parameters | depends on device parameters | + | + | + | - | - | - | + | + | + | - |  | + | + | + |  | ​​In the Axxon One PC, the Speaker 1 object corresponds to the HDMI1/RCA (VGA) ports of the device, Speaker 2 - to the RCA (CVBS) port, Speaker 3 - to the HDMI 2 port. The number of available channels: 16 analog + 2 digital (IP). When all analog channels are disabled, up to 18 digital (IP) channels can be connected. For each HVR channel, 8 sensors and 8 relays are integrated - this is done in case the channel operates in digital mode (IP), when a device with sensors and relays is added to this channel using the HIKVISION protocol - in this case, up to 8 sensors and 8 relays can be used for such a channel. Also, 32 sensors and 20 relays are integrated at the level of the HVR itself. The first 16 sensors (1-16) and 8 relays (1-8) are physical ports of the HVR itself, and the remaining 16 sensors (17-32) and 12 relays (9-20) are made for the case of channel operation in digital mode (IP), when a TVI camera is connected to the physical video ports of the device, which is controlled via coaxial cable and has alarm outputs and inputs - in this case, built-in sensors and relays can be used for such a channel (up to 16 sensors and 12 relays via TVI in total).
LTV | LTV LTV-3CND40-F28 / LTV-3CND40-F40 / LTV-3CNB40-M2713 / LTV-3BWBS-40-M2713 / LTV-3CNBH40-M2713 / LTV-GICDM4-T601-M1 | Camera | GIPC-B6202.5.15.C03617.NB.210824 | 1 | 4 | - | - | + | + | H.264 Smart Codec; H.265 Smart Codec | 2688x1520 | 1280x720 | - | +. | + | - | - | - | + | + | +. | Motion detection; Hacking detection; Audio detection; Face detection; Intrusion detection; Line crossing detection; Region entrance detection; Region exiting detection; ROI mode | - | + | + | + | -
LTV | LTV LTV-5CNM50-F28-RU | Camera | auto | 1 | 3 | + | - | + | + | - | 2560х1440 | 1280x720 |  | - | - | - | - | - | - | - | - | - | - | + | + | - |  | Built-in motion detection, hacking, intrusion has the ability to create a detection zone if the flag for sending settings to the device is not checked. For the built-in detectors for counting visitors, counting visitors in the area and queue to work correctly, these detectors must first be created in the following sequence in the device's web interface: people counting detection → people counting detection in the area → Queue detector. | improved
LTV | LTV LTV-5CNS50-RU | Camera | 3.1.0.9.1.49.7 | 1 | 2 | - | - | + | + | - | 2592×1944 | 1280×720 | - | +. | +. | - | - | - | - | - | - | Motion detection | - | + | + | + | -
Luminys | Luminys Generic | Generic | auto | Dynamic | Dynamic | + | - | + | + | H.264 Smart Codec | depends on device parameters | depends on device parameters | - | + | + | - | - | - | + | - | +. |  | - | + | + | + | -
Luna | Luna L-DVR-28104-4K | HDVR | V4.000.00LN004.1, Build Date: 2019-10-18 | 6 | 2 | + | - | + | + | - | depends on device parameters | depends on device parameters | - | + | + | + | - | - | - | - | + | hacking detection; motion detection |  | + | + | - |  | For some IP cameras, the "Hue" setting is responsible for adjusting the sharpness.
Luna | Luna L-DVR-28208-4K | HDVR | V4.000.00LN004.1, Build Date: 2019-10-18 | 16 | 2 | + | - | + | + | - | depends on device parameters | depends on device parameters | - | + | + | - | - | - | - | - | + | hacking detection; motion detection |  | + | + | -
Luna | Luna L-DVR-28216-4K | HDVR | V4.000.00LN004.1, Build Date: 2019-10-18 | 32 | 2 | + | - | + | + | - | depends on device parameters | depends on device parameters | - | + | + | + | - | - | + | + | + | hacking detection; motion detection |  | + | + | - |  | For some IP cameras, the "Hue" setting is responsible for adjusting the sharpness.
Luna | Luna L-DVR-29208-POC | HDVR | V4.000.00LN004.1 Build 2019-10-18 | 8 | 2 | - | - | + | + | - | depends on device parameters | depends on device parameters | - | - | - | - | - | - | - | - | + | hacking detection; motion detection |  | + | + | -
Luna | Luna L-DVR-29216-POC | HDVR | V4.000.00LN004.1, Build Date: 2019-10-18 | 24 | 2 | + | - | + | + | - | depends on device parameters | depends on device parameters | - | + | + | + | - | - | - | - | +. | hacking detection; motion detection |  | + | + | -
Magic Box | Magic Box (ONVIF 2-channel device) | Encoder | v2.1321.5776 | 2 | 1 | + |  | + |  |  | 720x576 |  |  | + | + | + |  |  | - | + |  | motion detection | [5 empty] | 1. Firmware 371.2285: MJPEG video does not work on the device itself. 2. Firmware 1055.4380: The sound from the connected microphone is very quiet. 3. Firmware 1055.4380: The beams are inverted on the device itself 4. Firmware 1055.4380: The relays are mixed up on the device itself 5. Firmware 1055.4380: The video channels are mixed up on the device itself 6. Firmware 1170.4816: The device does not support image settings and focus (external telemetry). 7. Before working with the built-in analytics in the ITV ¦ AxxonSoft needs to perform preliminary configuration of the device via the ODM utility: Delete the axxon0 and axxon1 profiles (if any) Configure filters for analytics: in the Metadata section, filter type "Content ItemFilter", value: For the first channel: boolean(//tt:SimpleItem[@Name="Source" and @Value="VIDEO_SOURCE_0"]) or boolean(//tt:SimpleItem[@Name="VideoSourceToken" and @Value="VIDEO_SOURCE_0"]) or not(boolean(//tt:SimpleItem[@Name="Source"]) or boolean(//tt:SimpleItem[@Name="VideoSourceToken"])) For the second channel: boolean(//tt:SimpleItem[@Name="Source" and @Value="VIDEO_SOURCE_1"]) or boolean(//tt:SimpleItem[@Name="VideoSourceToken" and @Value="VIDEO_SOURCE_1"]) or not(boolean(//tt:SimpleItem[@Name="Source"]) or boolean(//tt:SimpleItem[@Name="VideoSourceToken"])) 8. With firmware v2.1321.5776 the beams do not work
MAGO | MAGO Snooper / Snooper-DP | Sensor | - | - | - | - | - | - | - | - | - | - | - | - | - | - | - | - | + | - | - | - |  | + | + | + |  | Metal detector Model Snooper-DP​ is equipped with two sensors
Mango DSP | Mango CellStack C8-H.264 | Encoder | 3.1.5.1 Nov 12 2012, 11:44:52 | 8 | 2 | - | - | + | - | - | 720x576 | 720x576 |  | - | - | + | - | - | - | - | - | - |  | + | + | +
Mango DSP | Mango Pegasus-M | Encoder | 3.2.7.10 | 1 | 3 | + | + | + |  |  | 720x576 |  |  | + | - | + |  |  | + | + |  | - | [5 empty] | 1. Changing some parameters requires rebooting the device (~1 min). 2. At maximum quality, video stream delays are possible. 3. At minimum quality, video stream loss is possible. You need to reboot the device. 4. The device relay is closed by default. This occurs when adding a device, as well as when changing some settings. After closing - opening it through the ITV ¦ AxxonSoft software, further work is correct.
March Networks | VideoSphere MegaPX 720p | Camera | 1.8.5 | 1 |  |  |  | + |  |  | 1280x720 |  |  | - | - | [6 empty] | - | [5 empty] | Due to lack of documentation not implemented: 1. MJPEG 2. audio in 3. audio out
March Networks | VideoSphere MiniDome PTZ | Camera | 2.4.0 | 1 |  | + | + | - |  |  | 720x288 |  |  | - |  | + |  |  | - | -
Master | Master ​MR-IDNM102MP2 / MR-IS102SW / MR-IDNM202A / MR-IDNM102A2 / MR-IDNM202AP / MR-IDNM302A / MR-IDNVM102A / MR-IDNVM102P / MR-IPN102P / MR-IPN202P / MR-IPN102P2 / MR-IPN302 / MR-IPNV102P2 | Camera | 3516CV300_IMX323_B1T0A1M0C1_W_E00001381_8.1.30.5 | 1 | 3 | + | - | + | - |  | 2048x1536 | 720x480 | - | +. | - | - |  | - | - | - | - | motion detection |  | + |  |  |  | The camera operates in 2 modes: single-stream and multi-stream. Switching must be done in the web interface: video - stream type - Single (only 1 stream is available); Tri-Stream (3 streams are available). Stream settings are interdependent, the video codec is the same for all streams. In the Axxon One PC, the video codec changes only on the first stream, but is applied to all streams. Resolutions on streams 2 and 3 are fixed - 720x480 and 352x288. With a high resolution of 2048x1536 on the first stream, the maximum frame rate is 15 fps. When using the MJPEG codec, the maximum frame rate is 15 fps and the maximum resolution is 1920x1080. The values ​​of the "Anchor frame interval" parameter must be a multiple of the "Frame rate" parameter (if not, it is rounded up to a multiple), but not more than 5 times. The microphone settings in the Axxon One PC cannot be changed due to the camera's features.
Master | Master MR-IDNM104P / MR-IDNM104MP / MR-IDNVM104AP / MR-IPN104P | Camera | 3516A_IMX178_W_E00001381_8.1.11.6 | 1 | 3 | - | - | + | - | - | 2048x1536 | 640x480 | - | - | - | - |  | - | - | - | - | motion detection |  | +
Master | Master MR-IPNV105P / MR-IDNVM105AP / MR-IDNVM105MP / MR-IPNV105MP | Camera | 3516A_IMX178_W_E00001381_8.1.11.6 | 1 | 3 | - | - | + | - | - | 2592x1944 | 640x480 | - | - | - | - |  | - | - | - | - | motion detection |  | +
MBK | MBK-IP67-CMOS-1.3Mp (ONVIF 1-channel device) | Camera | 106.2232 | 1 | 1 | + |  | + |  |  | 1280x720 | [10 empty] | motion detection | [5 empty] | 1. The device itself only gives out ~15 fps in both MJPEG and H.264 2. With firmware 106.2232, the color saturation setting works the other way around on the device itself
Mediatronix | Mediatronix AVSR1 | Encoder | auto | 1 | 1 |  | +. |  |  |  | 352x288 |  |  |  |  | - |  |  | - | - | [7 empty] | In the device connection settings, you need to specify port "20"
Mediatronix | Mediatronix IPCAM_OVT2715 | Camera | F106_009 28A3 | 1 | 2 | - | - | + |  |  | 1920x1080 |  |  | - | - | - |  |  | - | - |  | -
Mediatronix | Mediatronix ISIM-PT-HD-18X | Camera | F117_021 6FD1 | 1 | 2 | - | - | + |  |  | 1920x1080 |  | - | - | - | + |  |  | - | - |  | -
Merit Lilin | Merit Lilin IPD112ESX | Camera | 0.0.64 | 1 | 4 | + |  | + |  |  | 1280x768 |  |  | - | - |  |  |  | - | + |  | motion detection | [5 empty] | 1. Maximum frame rate: 20 fps in H.264, 10 fps in mjpeg 2. Changing the settings takes quite a long time: the camera reboots each time. Device feature. 3. With firmware 0.0.60, 0.0.62 and 0.0.64, the beam (sensor) does not work on the device itself 4. With firmware 0.0.60 and 0.0.64, image settings (brightness, contrast, etc.) via the ONVIF protocol do not change on the device itself 5. The availability of codecs, resolutions, frame rate values ​​in different streams is interdependent. The user will have to independently monitor compatibility and, if necessary, enable / disable streams / profiles from the web interface.
Merit Lilin | Merit Lilin IPD2220ES3 / IPR320ESX3 | Camera | 1.0.490 | 1 | 4 | + |  | + |  |  | depends on device parameters | depends on device parameters |  | - |  | + | [5 empty] | - | [5 empty] | Profiles are configured manually in the camera's web interface. In the ITV ¦ AxxonSoft software, you need to select the appropriate codec for the settings to work.
Merit Lilin | Merit Lilin IPD552EX | Camera | 0.3.38 | 1 |  |  |  | + |  |  | 352x288 (MJPEG) / 720x576 (H.264) |  |  | - | [7 empty] | - | [5 empty] | 1. In ITV ¦ AxxonSoft software, you should select the Merit Lilin grabber 2. For MJPEG, there is only one resolution 352*288 3. For MJPEG, the maximum fps value is 1-2
Merit Lilin | Merit Lilin IPR712S | Camera | 0.0.66 | 1 | 4 | +. |  | + |  |  | 1280x768 | [10 empty] | motion detection | [5 empty] | 1. Changing video settings causes the camera to reboot (~1 minute) 2. Before switching the codec/resolution, make sure that the corresponding video profile is enabled in the web interface. 3. Maximum frame rate values ​​are achieved by disabling unused video profiles (in the web interface). 4. Only video reception, frame rate and transport protocol changes work via ONVIF
Merit Lilin | Merit Lilin IPR7428ESX / IPR7424ESX | Camera | 1.0.506 | 1 | 4 | + |  | + |  |  | 720x480 (MJPEG) / 1920x1080 (H.264) |  |  | - | - | + |  |  | - | - |  | - | [5 empty] | Profiles are configured manually in the camera's web interface. In the ITV ¦ AxxonSoft software, you need to select the appropriate codec for the settings to work.
Merit Lilin | Merit Lilin IPS0258 | Camera | 0.3.49a | 1 |  |  |  | + |  |  | 352x288 (MJPEG) / 720x576 (H.264) |  |  |  |  | + |  |  | +. |  |  | - | [5 empty] | 1. For MJPEG there is only one resolution 352*240 2. For MJPEG the maximum fps value = 1-2 3. Relay only as a reaction to the beam closure, therefore it is not implemented in ITV ¦ AxxonSoft software 4. Handles in ITV ¦ AxxonSoft software work correctly only "on closure", a feature of the camera itself 5. Beam #6 does not work - according to the statement from the equipment manufacturer, this port is reserved. 6. After changing the settings (resolution, quality, fps), it may take up to 50 seconds to restore the video stream.
Merit Lilin | Merit Lilin IPS1354N | Camera | 0.3.41a | 1 |  |  |  | + |  |  | 352x240 (MJPEG) / 720x480 (H.264) | [7 empty] | - |  |  | - | [5 empty] | 1. For MJPEG there is only one resolution 352*240 2. For MJPEG the maximum fps value = 1-2 3. The relay is only a reaction to the closure of the Beam, therefore it is not implemented in the ITV ¦ AxxonSoft software
Merit Lilin | Merit Lilin IPS1354N (ONVIF) | Camera | 0.3.41a | 1 |  | + |  | + |  |  | 720x480 | [10 empty] | - | [5 empty] | 1. Works via ONVIF 2. For MJPEG there is only one resolution 352*288 3. For MJPEG the maximum fps value = 1-2 4. The relay only as a reaction to the closure of the Beam, therefore it is not implemented in the ITV ¦ AxxonSoft software 5. Resolutions must be switched via the camera's web interface. A feature of the device itself
Merit Lilin | Merit Lilin IPS1358 | Camera | V0.3.28c | 1 |  | + |  | + |  |  | 352x288 (MJPEG) / 720x576 (H.264) |  |  |  |  | + |  |  | +. |  |  | - | [5 empty] | 1. In ITV ¦ AxxonSoft software, you should select the Merit Lilin grabber 2. For MJPEG, there is only one resolution 352*288 3. For MJPEG, the fps value = 1-2 4. The relay only acts as a reaction to the closure of the Beam, so it is not implemented in ITV ¦ AxxonSoft software 5. Beam #6 does not work - according to the manufacturers, it is reserved for something
Merit Lilin | Merit Lilin LR7722EX3.6 | Camera | 1.1.12 | 1 | 3 | + | - | + |  |  | 1920x1080 |  | - | +. | - | - |  |  | - | + |  | motion detection | [5 empty] | 1. The RTSP port setting value must match the value of the similar setting set in the web interface on the Network → HTTP/RTSP Service page. 2. The camera firmware does not allow full integration of video settings without the need to perform additional actions in the camera's web interface. For the settings in ITV ¦ AxxonSoft software to work correctly, it is necessary that the "Video codec" and "Resolution" settings in ITV ¦ AxxonSoft software match the similar settings in the camera's web interface, where they depend on the value of the Profile parameter (Settings → Video / Audio). 3. If ESET NOD32 antivirus is installed, then for the motion detector to work correctly, you must either disable the "Internet access protection" function or add the request to the exclusion list 4. For audio to work correctly, you must use the standard RTSP port value (554).
Merit Lilin | Merit Lilin MR6442AX | Camera | 5.1.82 | 1 | 2 | + | - | + | - | - | 1920x1080 | 1280х720 | - | + | - | - | - | - | + | + | - | audio detection; hacking detection; motion detection |  | - | - | -
Merit Lilin | Merit Lilin VS012 | Camera | 0.3.48 | 1 | 2 | + |  | + |  |  | 704x576 |  |  | - |  | +. |  |  | + | + |  | - | [5 empty] | 1. For MJPEG there is only one resolution 352*288 2. For MJPEG the fps value = 1-2 3. After changing the settings (resolution, quality, fps) it may take up to 50 seconds to restore the video stream.
Messoa | Messoa NCB855pro / NCR875pro | Camera | AP_01-00-59-07_2M_MS03 | 1 | 3 | + | + | + |  |  | 1920x1080 |  |  | + | + |  |  |  | + | + |  | motion detection | [5 empty] | 1. Firmware AP_01-00-58_2M_MS03: The settings on the camera take quite a long time to apply - after pressing the Apply button, the camera reboots and the settings are applied in about a minute. 2. Firmware AP_01-00-59-07_2M_MS03: For the built-in motion detector to work, the MJPEG codec must be selected on one of the streams, and MPEG4 or H.264 on the other. 3. Firmware AP_01-00-59-07_2M_MS03: The FPS setting does not work on the camera with the H.264 and MPEG4 codecs. Regardless of the value of the parameter, the FPS is always approximately 17. 4. The TV standard parameter is integrated, but does not affect the similar setting in the web interface. It is needed to work with -HN5 and -HP5 cameras (they differ only in the TV standard, resolution values, and FPS). That is, when changing this setting in Axxon One, the list of available resolutions and FPS values ​​changes. 5. Firmware AP_01-00-59-07_2M_MS03: Through ONVIF, the camera does not work with any stream and image settings, except for changing the protocol. Also, sensors, relays and built-in analytics do not work. This is the fault of the firmware, not the integration.
Messoa | Messoa NCB858 | Camera | AP_01-00-61-02_MS05 | 1 | 3 | + | + | + |  |  | 2592x1944 (MJPEG) / 1920x1080 (MPEG) / 2592x1944 (H.264) |  |  |  |  | -
Messoa | Messoa NCR870 | Camera | AP_01-00-60-25_MS00 | 1 | 2 | + | + | + |  |  | 1920x1080 | [16 empty] | 1. The second stream is not available when both the MPEG4/H.264 codec and 1920x1080 resolution are selected in the first stream 2. The third stream is not available when both the MJPEG codec and 1920x1080 resolution are selected in the first stream
Messoa | Messoa NDF821 / NDF820 / NDF831 / NDR891 / NCR870 | Camera | AP_01-00-59-07_2M_MS02 | 1 | 3 | + | + | + |  |  | 1920x1080 |  |  | + | + |  |  |  | + | + |  | motion detection | [5 empty] | 1. Firmware AP_01-00-55_2M_MS02: The camera settings take a long time to apply - after pressing the Apply button, the camera reboots and the settings are applied in about a minute. 2. Firmware AP_01-00-55_2M_MS02: When the power is turned off, the camera stops timing. When the power is turned on, the camera sets the time for turning it off. 3. Firmware AP_01-00-59-07_2M_MS02: For the built-in motion detector to work, the MJPEG codec must be selected on one of the streams, and MPEG4 or H.264 on the other. 4. Firmware AP_01-00-59-07_2M_MS02: The FPS setting does not work on the camera with the H.264 and MPEG4 codecs. Regardless of the parameter value, the real FPS is always approximately 17. 5. The TV standard parameter is integrated, but does not affect the similar setting in the web interface. It is needed to work with -HN5 and -HP5 cameras (they differ only in TV standard, resolution values, and FPS). That is, when changing this setting in Axxon One, the list of available resolutions and FPS values ​​changes. 6. Firmware AP_01-00-59-07_2M_MS02: Via ONVIF, the camera does not have any stream and image settings, except for changing the protocol. Also, sensors, relays, and built-in analytics do not work. This is the fault of the firmware, not the integration.
Messoa | Messoa NIC830 | Camera | X.2.1.17 | 1 | 2 | + |  |  |  |  | 1280x960 |  |  | - | +. |  |  |  | + |  |  | -
Messoa | Messoa NIC835 | Camera | X.2.1.17 | 1 | 2 | + |  |  |  |  | 1280x960 |  |  | - | +. |  |  |  | + | + |  | -
Messoa | Messoa NIC836 | Camera | X.2.1.10 | 1 | 2 | + | + |  |  |  | 1280x960 (MJPEG) / 640x480 (MPEG) |  |  | +. | +. |  |  |  | + | + |  | - | [5 empty] | 1. At a resolution of 1280x960, the maximum fps is 12-15 fps, a limitation of the camera itself 2. Automatic search for a device on the network in the ITV ¦ AxxonSoft software cannot be implemented
Messoa | Messoa NIC990 | Camera | M.0.2.7 | 1 | 2 | + |  | + |  |  | 1280x720 (MJPEG) / 1920x1080 (H.264) |  |  | - | - | +. | [5 empty] | - | [5 empty] | 1. The camera does not support zoom/focus/aperture control at different speeds. In Axxon One, this manifests itself in the fact that you need to move the joystick to the maximum angle. 2. Firmware M.0.2.5: video in the H.264 codec when using the TCP protocol comes with delays. It is recommended to use UDP. 3. In multi-stream mode, the stream settings depend on each other. Below is a table of resolution compatibility: H.264 / MJPEG: 1080P / - 720P / 720P 720P / CIF 720P / QVGA 480P / 480P VGA / VGA VGA / QVGA QVGA / QVGA
MicroDigital (MDi) | MicroDigital MDC-i4020C / MDC-i4020CTD / MDC-i7020VTD-30 / MDC-i7020FTD-30 / MDC-i7020F / MDC-i8020V-H / MDC-i8020VTD-30H / MDC-i8020VTD-H | Camera | 4.19-75-ds-Ivgsm | 1 | 2 | + |  | + |  |  | 720x480 |  |  | + |  |  |  |  | + | +
MicroDigital (MDi) | MicroDigital MDC-i4060C / MDC-i4060CTD / MDC-i7060VTD-30 / MDC-i7060FTD-30 / MDC-i7060F / MDC-i8060V-H / MDC-i8060VTD-30H / MDC-i8060VTD-H | Camera | 4.19-75-ds-Ivgsm | 1 | 2 | + |  | + |  |  | 1280x1024 |  |  | + |  |  |  |  | + | +
MicroDigital (MDi) | MicroDigital MDC-i4090C / MDC-i4090CTD / MDC-i7090VTD-30 / MDC-i7090FTD-30 / MDC-i7090F / MDC-i8090V-H / MDC-i8090VTD-30H / MDC-i8090VTD-H | Camera | 4.19-34-ds | 1 | 2 | + |  | + |  |  | 1920x1072 |  |  | + |  |  |  |  | + | +
MicroDigital (MDi) | MicroDigital MDC-i4220CDN | Camera | 4.19-75-ds-Ivgsm | 1 | 2 | + |  | + |  |  | 720x576 |  |  | + | - | + |  |  | + | + |  | - | [5 empty] | 1. In the NTSC standard, the video from the camera is only black and white - a feature of the device. 2. The frame rate value in the second video stream is not set absolutely, but relative to the frame rate in the first stream using the corresponding parameter.
MicroDigital (MDi) | MicroDigital MDC-i4230C | Camera | 4.01-14 | 1 | 2 | + |  | + |  |  | 640x480 |  |  | + | - |  |  |  | + | - | [7 empty] | 1. There is sound only with the MJPEG stream 2. To configure the operation of the Beam in the ITV ¦ AxxonSoft software, after creating the "Beam" object in the ITV ¦ AxxonSoft software, in the camera's web interface, switch the Input Type state from Normal Open to Normal Close and back.
MicroDigital (MDi) | MicroDigital MDC-i4240 /-W | Camera | 4.19-75-ds-Ivgsm | 1 | 2 | + |  | + |  |  | 640x480 |  |  | + | - | - |  |  | + | + |  | -
MicroDigital (MDi) | MicroDigital MDC-i4240C | Camera | 4.06 | 1 |  |  |  | + |  |  | 640x480 |  |  | + | - |  |  |  |  | + |  | -
MicroDigital (MDi) | MicroDigital MDC-i4250C / MDC-i4250CTD | Camera | 4.11-75md-d1 | 1 | 2 | + |  | + |  |  | 1280x720 |  |  | + | - | - |  |  | + | + |  | - | [5 empty] | The frame rate value in the second video stream is not set absolutely, but relative to the frame rate in the first stream using the corresponding parameter.
MicroDigital (MDi) | MicroDigital MDC-i4260/C/CTD | Camera | 4.19-75-ds-Ivgsm | 1 | 2 | + |  | + |  |  | 1280x720 |  |  | + | - |  |  |  | + | + |  | - | [5 empty] | 1. Firmware 4.01-14: To configure the beam operation in ITV ¦ AxxonSoft software, after creating the "Beam" object in ITV ¦ AxxonSoft software, in the camera's web interface, switch the Input Type state from Normal Open to Normal Close and back. 2. Firmware 4.11-63: the camera is integrated as MDi4260/C/CTD - this is the model index of the device and is how it is detected by search. 3. The camera has a limitation for multi-stream mode: it is not possible to simultaneously receive video in the MJPEG codec from two streams, but it is possible to receive video in H.264.
MicroDigital (MDi) | MicroDigital MDC-i4270C | Camera | 4.07-06 | 1 | 2 |  |  | + |  |  | 720x576 |  |  | + | - | - |  |  | + | + |  | - | [5 empty] | The frame rate value in the second video stream is not set absolutely, but relative to the frame rate in the first stream using the corresponding parameter.
MicroDigital (MDi) | MicroDigital MDC-i6060VTD-24H | Camera | 4.19-75-ds-Ivgsm | 1 | 2 | + |  | + |  |  | 1280x1024 | [16 empty] | The device is identified in the product as MDi6060VTDd
MicroDigital (MDi) | MicroDigital MDC-i6090FTD-24H / MDC-i6090VTD-24H | Camera | 4.19-34-ds | 1 | 2 | + |  | + |  |  | 1920x1072
MicroDigital (MDi) | MicroDigital MDC-i6261VTD(W)-66H | Camera | 4.19-79m-ds-iv | 1 | 2 | + |  | + |  |  | 1280x720 | [10 empty] | - | [5 empty] | In ITV ¦ AxxonSoft software the cameras are identified as MDi6261VTDa / MDi6261VTDWa.
MicroDigital (MDi) | MicroDigital MDC-i6290VTD-10H | Camera | 4.19-96-ds | 1 | 2 | + |  | + |  |  | 1920x1080 | [10 empty] | -
MicroDigital (MDi) | MicroDigital MDC-i7020FTD-12 / MDC-i6020FTD-24H / MDC-i6020VTD-24H | Camera | 4.19-75-ds-Ivgsm | 1 | 2 | + |  | + |  |  | 720x480
MicroDigital (MDi) | MicroDigital MDC-i7060FTD-12 / MDC-i6060FTD-24H / MDC-i6060VTD-24H | Camera | 4.19-75-ds-Ivgsm | 1 | 2 | + |  | + |  |  | 1280x1024
MicroDigital (MDi) | MicroDigital MDC-i8250V / MDC-i8250VTD | Camera | 4.19-75-ds-IVgsm | 1 | 2 | + |  | + |  |  | 1280x720 |  |  | + | - |  |  |  | + | + |  | -
MicroDigital (MDi) | MicroDigital MDC-i8270V | Camera | 4.11-14 | 1 | 2 |  |  | + |  |  | 960x720 |  |  | + | - | - |  |  | + | + |  | - | [5 empty] | The frame rate value in the second video stream is not set absolutely, but relative to the frame rate in the first stream using the corresponding parameter.
MicroDigital (MDi) | MicroDigital MDC-i8270VTD | Camera | 4.11-14 | 1 | 2 |  |  | + |  |  | 960x720 |  |  | + | - | - |  |  | + | + |  | - | [5 empty] | The frame rate value in the second video stream is not set absolutely, but relative to the frame rate in the first stream using the corresponding parameter. After rebooting, the camera sometimes stops broadcasting video. You need to reboot the camera again.
MicroDigital (MDi) | MicroDigital MDS-i101 / MDS-i3621H / MDS-i3621WH | Camera | 4.19-75-ds-Ivgsm | 1 | 2 | + |  | + |  |  | 720x576 |  |  | + | - | + |  |  | + | +
MicroDigital (MDi) | MicroDigital MDS-i1220 / MDS-i1220A / MDS-i1220H | Camera | 4.19-75-ds-Ivgsm | 1 | 2 | + |  | + |  |  | 720x576 |  |  | + |  | +
MicroDigital (MDi) | MicroDigital MDS-i301 | Camera | 4.19-75-ds-Ivgsm | 1 | 2 | + |  | + |  |  | 720x576 |  |  | + | - | + |  |  | + | + |  | - | [5 empty] | The frame rate value in the second video stream is not set absolutely, but relative to the frame rate in the first stream using the corresponding parameter.
Milesight | Milesight MS-C2841-X36TPA / MS-C2941-X23TPA / MS-C2941-X30TPA / MS-C2941-X42TPA | Camera | 31.7.0.79 | 1 | 3 |  | - | + | + | - | 1920x1080 | 704x576 |  |  |  |  | - | - |  |  |  | motion detection; hacking detection; VCA detection; line crossing detection; region entrance detection; region exiting detection; loitering detection | - | + | + | +
Milesight | Milesight MS-C2866-X4RLVPC | Camera | 45.7.0.77-LPR-r12 | 1 | 3 | + | - | + | + | - | 1920x1080 | 706x576 |  |  |  |  | - | - |  |  |  | LPR detection |  | + | + | + |  | In addition to the number recognition detector, the radar for measuring vehicle speed is also supported. Sometimes, when changing the resolution, artifacts may appear. This is due to the peculiarity of the device.
Milesight | Milesight MS-C2866-X4TLVPC | Axxon OnePR | T_45.8.0.3_EU-r8 | 1 | 3 | - | - | + | + | H.264 Smart Codec | 1920x1080 | 704x576 | - | - | - | - | - | - | - | - | - | Motion detection | - | + | + | + | - | Built-in detectors do not have the ability to create/edit a detection zone if there is no flag for sending settings to the device. If the Daylight Saving Time (DST) setting is enabled, then when receiving triggers from detectors, there will be a 1-hour discrepancy in the event time between the device's web interface and the product
Milesight | Milesight MS-C2961-EB / MS-C2942-B / MS-C2942-RB | Camera | 41.6.0.55 | 1 | 3 | + | - | + | + | - | 1920x1080 | 704x576 | + | - | - | + |  | + | + | + | - |  |  | +
Milesight | Milesight MS-C2961-RELPB | Camera | 43.7.0.78-LPR2-r1 | 1 | 3 | + | - | + | + | - | 1920x1080 | 704x576 | - | - | - | + | - | - | - | - | - | LPR detection |  | + | + | +
Milesight | Milesight MS-C2962-TFIPA / MS-C2972-TFPA / MS-C2972-TFIPA / MS-C2862-TFPA / MS-C2862-TFIPA / MS-C2872-TFIPA / MS-C2962-TFPA / MS-C2962-TEPA / MS-C2872-TFPA | Camera | 31.7.0.79 | 1 | 3 |  | - | + | + | - | 1920x1080 | 704x576 |  |  |  | + | - | - |  |  |  | motion detection; hacking detection; VCA detection; line crossing detection; region entrance detection; region exiting detection; loitering detection |  | + | + | +
Milesight | Milesight MS-C2971-X23TPA / MS-C2871-X20TPA / MS-C2971-X12TPA | Camera | 31.7.0.79 | 1 | 3 |  | - | + | + | - | 1920x1080 | 704x576 |  |  |  |  | - | - |  |  |  | motion detection; hacking detection; VCA detection; line crossing detection; region entrance detection; region exiting detection; loitering detection | - | + | + | +
Milesight | Milesight MS-C2975-EPB | Camera | 41.7.0.72-r13 | 1 | 3 | + | - | + | + | - | 1920x1080 | 704x576 |  | + | - | + | - | - | - | - | - | - |  | + | + | +
Milesight | Milesight MS-C2982-PB / MS-C2973-PB / MS-C2963-PB / MS-C2963-FPB / MS-C2962-FPB / MS-C2962-RFPB / MS-C2972-FPB / MS-C2951-PB / MS-C2964-FPB / MS-C2962-EPB | Camera | 41.6.0.55 | 1 | 3 | + | - | + | + | - | 1920x1080 | 704x576 | + | - | - | - | - | - | + | + | - | - |  | + | + | +
Milesight | Milesight MS-C2983-PB / MS-C2983-PB/V | Camera | 40.7.0.66 | 1 | 3 | + | - | + | + | - | 1920x1080 | 704x576 | - | - | - | - | - | - | - | - | - | motion detection; hacking detection; VCA detection; line crossing detection; region entrance detection; region exiting detection; loitering detection |  | + | + | + |  | To display video streams 2 and 3 in the Axxon One PC, you need to enable them in the web interface. Only one of the technologies can be used at a time: BLC, WDR, HLC.
Milesight | Milesight MS-C3742-B | Camera | 41.6.0.55 | 1 | 3 | + | - | + | + |  | 1920x1080 (MJPEG) / 2048x1520 (H.264) / 2048x1520 (H.265) |  | + | - | - | - |  | - | + | + | - | - |  | +
Milesight | Milesight MS-C3763-PB / MS-C3763-FPB / MS-C3762-FPB / MS-C3772-FPB / MS-C3751-PB | Camera | 41.6.0.55 | 1 | 3 | + | - | + | + |  | 1920x1080 (MJPEG) / 2048x1520 (H.264) / 2048x1520 (H.265) |  | + | - | - | - |  | - | + | + | - | - |  | + |  |  |  | ​Manual white balance control only works when the IR filter is on
Milesight | Milesight MS-C4461-EB | Camera | 41.6.0.55 | 1 | 3 | + | - | + | + |  | 1920x1080 (MJPEG) / 2592x1520 (H.264) / 2592x1520 (H.265) |  | + | + | + | - |  | - | + | + | - | - |  | +
Milesight | Milesight MS-C4462-FPB / MS-C4482-PB / MS-C4473-PB / MS-C4463-PB / MS-C4463-FPB / MS-C4472-FPB / MS-C4451-PB | Camera | 41.6.0.55 | 1 | 3 | + | - | + | + | - | 1920x1080 (MJPEG) / 2592x1520 (H.264) / 2592x1520 (H.265) | 704x576 | + | + | + | - | - | - | + | + | +. | Motion detection; Audio detection | - | + | + | + | - | ​1. Manual white balance control only works when the IR filter is enabled 2. Searching in products using the native protocol only works when the "UPnP" setting is enabled on the camera side.
Milesight | Milesight MS-C5364-FPB / MS-C5362-EPB | Camera | 41.7.0.65-r4 | 1 | 3 | + | - | + | + | - | 2592x1944 (H.264/H.265) / 1920x1080 (MJPEG) | 704x576 | - | + | - | + | - | - | - | - | - | - |  | + | + | +
Milesight | Milesight MS-C5372-FPB | Camera | 41.7.0.77 | 1 | 3 | + | - | + | + | - | 2592x1944 (H.264 / H.265) / 1920x1080 (MJPEG) | 704x576 |  |  |  | + | - | - |  |  |  | motion detection | - | + | + | + |  | 1) On 1 stream, when using the MJPEG codec, the maximum resolution is 1920x1080. 2) The value of the "Switch to night mode" setting must be less (at least 10) than the value of the "Switch to day mode" setting. If you try to set a higher value, the "Switch to day mode" setting will change so that the difference in values ​​is again 10, and vice versa. 3) Sometimes, when changing the resolution, artifacts may appear. This is due to the peculiarity of the device.
Milesight | Milesight MS-C5374-BP | Camera | 41.7.0.65-r4 | 1 | 3 | + | - | + | + | - | 2592x1944 (H.264/H.265) / 1920x1080 (MJPEG) | 704x576 | - | + | - | + | - | - | - | - | - | - |  | + | + | +
Milesight | Milesight MS-C5374-PB | Camera | 41.7.0.65-r4 | 1 | 3 | + | - | + | + | - | 2592x1944 (H.264 / H.265) / 1920x1080 (MJPEG) | 704x576 |  | + | - | + | - | - | - | - |  |  |  | + | + | +
Milesight | Milesight MS-C5375-EPB | Camera | 41.7.0.72-r13 | 1 | 3 | + | - | + | + | - | 2592x1944 (H.264/H.265) / 1920x1080 (MJPEG) | 704x576 |  | + | - | + | - | - | - | - | - | - |  | + | + | +
Milesight | Milesight MS-C5375-PB/JV | Camera | 41.7.0.77 | 1 | 3 | + | - | + | + | - | 2592x1944 (H.264 / H.265) / 1920x1080 (MJPEG) | 704x576 |  |  | - | + | - | - | - | - |  | motion detection |  | + | + | + |  | 1) On 1 stream, when using the MJPEG codec, the maximum resolution is 1920x1080. 2) The value of the "Switch to night mode" setting must be less (at least 10) than the value of the "Switch to day mode" setting. If you try to set a higher value, the "Switch to day mode" setting will change so that the difference in values ​​is again 10, and vice versa. 3) Sometimes, when changing the resolution, artifacts may appear. This is due to the peculiarity of the device.
Milesight | Milesight MS-C5383-PB / MS-C5383-PB/V | Camera | 41.7.0.72-r13 | 1 | 3 | + | - | + | + | - | 2560x1920 (H.264/H.265) / 1920x1080 (MJPEG) | 704x576 |  | + |  | + | - | - | - | - |  |  | - | + | + | + |  | Only one of the technologies can be used at a time: BLC, WDR, HLC; On 1 stream when using the MJPEG codec, the maximum resolution is 1920x1080; On 1 stream with resolutions of 2592x1520, 2560x1920, the maximum frame rate is 20.
Milesight | Milesight MS-C5383-PB/V | Camera | 41.7.0.65-r4 | 1 | 3 | + | - | + | + | - | 2560x1920 (H.264/H.265) / 1920x1080 (MJPEG) | 704x576 |  | + |  | + | - | - | - | - |  |  | - | + | + | + |  | ​To display video streams 2 and 3 in Intellect, you need to enable them on the web;Only one of the technologies can be used at a time: BLC, WDR, HLC;On 1 stream, when using the MJPEG codec, the maximum resolution is 1920x1080;On 1 stream, with resolutions of 2592x1520, 2560x1920, the maximum frame rate is 20.
Milesight | Milesight MS-C8163-PC / MS-C8152-PC / MS-C8162-FPC / MS-C8162-FIPC / MS-C8164-FPC / MS-C8164-FIPC / MS-C8173-PC / MS-C8252-PC / MS-C8262-FPC / MS-C8262-FIPC / MS-C8266-X4PC / MS-C8172-FPC / MS-C8172-FIPC / MS-C8272-FPC / MS-C8272-FIPC | Camera | 45.7.0.79-r30 | 1 | 3 |  | - | + | + | - | 3840x2160 | 704x576 |  |  |  | - | - | - |  |  | + | motion detection; hacking detection; line crossing detection; region entrance detection; region exiting detection; abandoned objects detection; object removal detection; loitering detection | - | + | + | + |  | ​To adjust the exposure, you need to turn off WDR. In VCA detectors, zones should be cleared in the web interface before redrawing. The frame rate depends on WDR (when enabled, maximum 15 fps) and the frequency on the second stream. When the third stream is enabled, the maximum frame rate on all streams is 25 fps, when the third stream is disabled, the maximum frequency on the first and second streams is 30 fps. There is also a dependence on the TV standard (50/60 Hz). The camera has an extended motion detector, which is not included in the main list.
Milesight | Milesight MS-C9674-PB | Fisheye Camera | 43.7.0.73-r8 | 1 | 2 | - | - | + | + | - | 4000x3000 | 1280x960 | - | - | - | - | - | - | - | - | - | motion detection |  | + | + | +
Milesight | Milesight TS4466-X4RVPE | Camera | 43.7.0.73-r8 | 1 | 2 | - | - | + | + | - | 2688х1520 | 704х576 | - | - | - | - | - | - | + | + | - | motion detection |  | + | + | + |  |  | improved
Milesight ToF | Milesight TVS133-P | Sensor | auto | 1 | 1 | + | - | - | - | - | depends on device parameters | - | - | - | - | - | - | - | - | - | - | Line crossing detection | - | + | + | + | -
MOBOTIX | MOBOTIX C25 | Fisheye Camera | MX-V4.7.2.34 | 1 | 1 | + | - | - | - | - | 3072x2048 | - | - | + | + | - |  | - | + | + | + | motion detection |  | + |  |  |  | If you select the "Continuous" recording mode for the camera's built-in archive in the web interface, then in the Axxon One PC, when working with the built-in storage, the time scale will not be displayed as a solid one - only fragments related to the alarm situation will be displayed. At the same time, the archive itself will be continuous and can be played back. Obscure areas for the camera are set through the obscureimagearea setting according to the principle: the parameters of each area are set in the format Lens, x, y, width, height, type. Lens: 0=right, 1=left; Type: 0=filled box, 1=crossed frame,2=mosaic (for more details, see the camera documentation). If you need to set several areas, they must be separated by the %0 symbol. Example of a task for two areas: 0, 0, 0, 200, 200, 0% 0A1, 50, 50, 200, 200, 2. You can connect two different I/O modules to the camera, with 2 beams and 2 relays each. In the Axxon One PC, the first two beams and relays belong to the MX-Bus-IO-Module, which is attached to the camera itself. The remaining beams and relays belong to the interface modules connected via MxBus (MX-232-IO-Box). To use the microphone and speaker, you must connect the ExtIO module. The "Frame rate" parameter sets the maximum value, the actual value can be reduced to 2fps depending on the resolution, codec and image quality. To receive triggers from the built-in motion detector in the Axxon One PC, you must enable the Setup Menu > General Event Settings > Arming = Enable parameter in the web interface.
MOBOTIX | MOBOTIX D14D | Camera | MX-V4.1.4.11 | 1 | 1 | + |  |  |  | - | 2048x1536 |  |  | + | - | + | [5 empty] | -
MOBOTIX | MOBOTIX D15D | Camera | MX-V4.7.2.34 | 1 | 1 | + | - | - | - | - | 2592x1944 | - | - | +. | + | + | - | - |  |  | + |  |  | + | + | + |  | The settings depend on the modules - lenses installed in the camera. The camera is declared with lenses: ​- L: b/w 5MP, L25/B041,F1.8, SN 5187937 - R: color 5MP, L25/B041,F1.8, SN 5188468 MOBOTIX cameras can be equipped with various expansion cards, which can add, in particular, support for input-output ports. ​The set of expansion modules that can be connected to a specific camera differs ​This camera model can be found by searching with the IPv6 address fd00::a0f:fda. It is impossible to connect to the camera with this address. To connect to the camera via IPv6, you must either specify a static IPv6 address in its settings, or use an address obtained via DHCP.
MOBOTIX | MOBOTIX D22M | Camera | MX-V3.5.2.23 | 1 |  | + |  |  |  | - | 2048x1536 |  |  |  | - | [6 empty] | - | [5 empty] | 1. To get sound from this camera, you need to connect a third-party microphone with specific connectors. Such a microphone was not provided for testing, so it was not possible to check the sound from this model 2. The camera itself has a fps limit for megapixel resolutions: -Full (2048x1536) - max. fps = 4 (for MJPEG) / 7 (for MxPEG) -High (1024x768) - max. fps = 15 (for MJPEG) / 17 (for MxPEG)
MOBOTIX | MOBOTIX D24M | Camera | MX-V4.0.4.28 | 1 | 1 | + |  |  |  | - | 2048x1536 |  |  |  | - | +. | [5 empty] | - | [5 empty] | Audio transmission is available using a special extension.
MOBOTIX | MOBOTIX I25 | Fisheye Camera | MX-V4.7.2.34 | 1 | 1 | + | - | - | - | - | 3072x2048 | - | - | + | + | - |  | - | + | + | + | motion detection |  | + |  |  |  | ​​If you select the "continuous" recording mode for the built-in camera archive in the web interface, then in the Axxon One PC, when working with the built-in storage, the archive on the timeline will not be displayed as a solid one - only fragments related to the alarm situation will be displayed. At the same time, the archive itself will be continuous and can be played back. Obscure areas for the camera are set through the obscureimagearea setting according to the principle: the parameters of each area are set in the Lens, x, y, width, height, type format. Lens: 0=right, 1=left; Type: 0=filled box, 1=crossed frame,2=mosaic (for more details, see the camera documentation). If you need to set several areas, they must be separated by the %0 symbol. Example of a task for two areas: 0, 0, 0, 200, 200, 0% 0A1, 50, 50, 200, 200, 2. You can connect two different I/O modules to the camera, with 2 beams and 2 relays each. In the Axxon One PC, the first two beams and relays belong to the MX-Bus-IO-Module, which is attached to the camera itself. The remaining beams and relays belong to the interface modules connected via MxBus (MX-232-IO-Box). To use the microphone and speaker, you must connect the ExtIO module. The "Frame rate" parameter sets the maximum value, the actual value can be reduced to 2fps depending on the resolution, codec and image quality. To receive triggers from the built-in motion detector in the Axxon One PC, you must enable the Setup Menu > General Event Settings > Arming = Enable parameter in the web interface.
MOBOTIX | MOBOTIX M12D / D12D / V12D | Camera | MX-V3.5.5.10 | 1 | 1 | + | - | - | - | - | 2048x1536 |  | - | + | + | - |  | - | + | + | - | - |  | + |  |  |  | Sound from the camera can only be received if the video is in MxPEG format - a feature of the camera itself
MOBOTIX | MOBOTIX M15D / S15D | Camera | MX-V4.7.2.34 | 1 | 1 | + | - | - | - | - | 3072x2048 | - | - | +. | + | + | - | - | - | - | - | motion detection |  | + | + | + |  | ​​Maxing areas for the camera are set via the obscureimagearea setting according to the principle: ​The parameters of each area are set in the format Lens, x, y, width, height, type. Lens: 0=right, 1=left; Type: 0=filled box, 1=crossed frame, 2=mosaic (for more details, see the camera documentation). If you need to set several areas, they must be separated by the %0A symbol. An example of setting two areas: 0,0,0,200,200,0%0A1,50,50,200,200,2​. Mobotix cameras can be equipped with various expansion boards that can add, for example, support for input-output ports. ​The set of expansion modules that can be connected to a specific camera is different. ​​​The settings depend on the modules - lenses installed in the camera. The camera with lenses is declared: Mobotix M15D: - L: Color 6MP, L32/B061,F1.8, SN 5224368 - R: B/W 6MP, L32/B061,F1.8, SN 5224233​ Mobotix S15D: - L: color 6MP, L43/B079,F1.8, SN 5242636 - R: color 6MP, L65/B119,F1.8, SN 5460945
MOBOTIX | MOBOTIX M16 Thermal TR | Thermal Imaging Camera | MX-V5.2.6.7 (2020-06-16) | 1 | 2 | + | - | + | - | - | 3072x2048 | 2048x680 | - | - | - | + | - | - | - | - | - | motion detection; PIR alarm; temperature detection |  | + | + | + |  | ​The obscure image area for the camera is set via the obscureimagearea setting according to the following principle: The parameters for each area are set in the format Lens, x, y, width, height, type. Lens: 0=right, 1=left; Type: 0=filled box, 1=crossed frame, 2=mosaic (for more details, see the camera documentation). If you need to set several areas, they must be separated by the %0A character. An example of setting two areas: 0,0,0,200,200,0%0A1,50,50,200,200,2. ​MOBOTIX cameras can be equipped with various expansion boards, which can add, for example, support for I/O ports. ​The set of expansion modules that can be connected to a specific camera is different. ​ The settings depend on the modules - lenses installed in the camera. The camera with lenses is declared: MOBOTIX M16 Thermal TR​: - L: Thermal TR, L65,F1.25, SN 9002456​ - R: color 6MP, L65/B119,F1.8, SN 5324041​
MOBOTIX | MOBOTIX M16A / M16B / S16D / S16B | Camera | MX-V5.1.0.99.r3 | 1 | 1 | + | - | + | - | - | 3072x2048 | - | - | +. | + | + | - | - | - | - | +. | motion detection; shock detection |  | + | + | + |  | Camera from the Day/Night series, within the series the cameras differ in the viewing angle (see the device specification). Sound works only with the selected MxPEG video codec, a feature of the camera. ​​​​The camera has a feature in the Built-in motion detector - for the detection zones to work correctly, it is necessary to set the zones only at the maximum resolution. ​​​​When setting the value "0" for the parameter "Frame frequency" this parameter is not sent from the Axxon One PC and is adjusted automatically by the camera. For the detection zones to work correctly, it is necessary to draw the zones only at the maximum resolution. ​​​​​​
MOBOTIX | MOBOTIX M22M | Camera | MX-V3.5.2.23 | 1 | [5 empty] | - | 2048x1536 |  |  |  | - | [6 empty] | - | [5 empty] | The camera itself has a fps limit for megapixel resolutions: -Full (2048x1536) - max. fps = 4 (for MJPEG) / 7 (for MxPEG) -High (1024x768) - max. fps = 15 (for MJPEG) / 17 (for MxPEG)
MOBOTIX | MOBOTIX M24M | Camera | MX-V4.0.4.28 | 1 | - | - | - | - | - | - | 2048x1536 |  | - | + | + | + |  | - | - | - | - | - |  | + |  |  |  | There is sound from the camera only if the video is in MxPEG format (a feature of the camera itself). The camera is not PTZ, but it has virtual telemetry. The camera itself has a fps limit for megapixel resolutions:​ ​- Full (2048x1536) - max. fps = 4 (for MJPEG) \ 7 (for MxPEG) - High (1024x768) - max. fps = 15 (for MJPEG) \ 17 (for MxPEG)​
Mobotix | Mobotix Mx-VH1A-12-IR-VA | Camera | mb20220301UX | 1 | 3 | + | - | + | + | - | 2976x2976 | 2048x2048 |  |  |  |  | - | - |  |  |  |  | - | + | + | +
MOBOTIX | MOBOTIX p25 / v25 | Camera | MX-V4.7.2.34 | 1 | 1 | + | - | - | - | - | 3072x2048 |  | - |  |  | - | - | - | + | + | + | motion detection |  | + | + | + |  | ​If you select the "continuous" recording mode for the camera's built-in archive in the web interface, then in the Axxon One PC, when working with the built-in storage, the archive on the timeline will not be displayed as a solid one - only fragments related to the alarm situation will be displayed. At the same time, the archive itself will be continuous and can be played back. Obscure areas for the camera are set through the obscureimagearea setting according to the principle: the parameters of each area are set in the Lens, x, y, width, height, type format. Lens: 0=right, 1=left; Type: 0=filled box, 1=crossed frame,2=mosaic (for more details, see the camera documentation). If you need to set several areas, they must be separated by the %0 symbol. Example of a task for two areas: 0, 0, 0, 200, 200, 0% 0A1, 50, 50, 200, 200, 2. You can connect two different I/O modules to the camera, with 2 beams and 2 relays each. In the Axxon One PC, the first two beams and relays belong to the MX-Bus-IO-Module, which is attached to the camera itself. The remaining beams and relays belong to the interface modules connected via MxBus (MX-232-IO-Box). To use the microphone and speaker, you must connect the ExtIO module. The "Frame rate" parameter sets the maximum value, the actual value can be reduced to 2fps depending on the resolution, codec and image quality. To receive triggers from the built-in motion detector in the Axxon One PC, you must enable the Setup Menu > General Event Settings > Arming = Enable parameter in the web interface.
MOBOTIX | MOBOTIX Q22M | Camera | MX-V3.4.5.10 (2009-03-02) | 1 |  | + |  |  |  | - | 2048x1536 |  |  | + |  | + | [5 empty] | - | [5 empty] | 1. Maximum resolution 2048*1536 or 1456x1088, depending on the mode selected in the camera 2. There is sound from the camera only if the video is in MxPEG format. This is a feature of the camera itself. 3. The camera is not PTZ, but it has "virtual" telemetry
MOBOTIX | MOBOTIX Q24M | Camera | MX-V4.1.4.11 | 1 | 1 | + |  |  |  | - | 2048x1536 |  |  | + | - | +. | [5 empty] | - | [5 empty] | 1. There is sound from the camera only if the video is in MxPEG format. This is a feature of the camera itself. 2. The camera is not PTZ, but it has "virtual" telemetry. 3. The frame rate is highly dependent on the resolution. At maximum resolution, the frame rate is 1-2 frames per second. 3. With intense movement in the camera's field of view, the frame rate can be reduced by almost half.
MOBOTIX | MOBOTIX S14D / S14M | Camera | V4.1.4.11 | 1 | 2 | + |  |  |  | - | 2048x1536 |  |  | + | - | + | [5 empty] | - | [5 empty] | Audio Input only works if MxPEG codec is selected for video
MOBOTIX | MOBOTIX T24M | Intercom | MX-V4.1.1.21 | 1 | 1 | + | - | - | - | - | 2048x1536 |  | - | - | - | + |  | - | - | - | - | - |  | +
MOBOTIX | MOBOTIX T25M / T25 / M25 / M25M / D25M / Q25M | Camera | MX-V4.4.2.73 | 1 | 1 | + | - | - | - | - | 2592x1944 | - | - | + | + | + |  | - | + | + | + | motion detection |  | + |  |  |  | Audio is only available with the MxPEG video codec. Obscureimagearea settings for the camera are set using the following principle: The parameters for each area are set in the format Lens, x, y, width, height, type. Lens: 0=right, 1=left; Type: 0=filled box, 1=crossed frame,2=mosaic (see the camera documentation for more details). If you need to set multiple areas, they must be separated by the %0 symbol. An example of setting two areas: 0,0,0,200,200,0%0A1,50,50,200,200,2 The camera has 6 pairs of beams and relays. The first pair is designed to operate in the "classic" way, the other 5 are for operation via the bus. The "classic" way: the camera itself detects triggering and issues a notification. The built-in beam-relay unit of the camera operates in this mode. The second method (bus): the beam-relay units are external and connected to the camera via a serial bus. If the second method is physically used, the first pair of beam-relays does not work and only pairs 2 through 6 are used. In this case, you can use the first pair of beam-relays in the Axxon One PC if you select Use in Classic Mode in the settings for any of the blocks in the camera web interface. In this case, the second pair of relays (3, 4) stops working in the Axxon One PC, and when beams 3 and 4 are triggered, the triggerings will be displayed for beams 1 and 2. That is, the triggerings for the pair of beams of the "classic" mode are duplicated with the first pair of beams of the new mode. After adding a camera to the configuration, it takes several minutes for the connected beam-relay modules to automatically configure.
MOBOTIX | MOBOTIX T26 | Camera | fw. MX-V5.2.3.30 | 1 | 2 | + | - | + | - | - | 3072x2048 | 2048x1536 | - | + | + | + |  | - | - | - | + |  |  | + |  |  |  | Sound works only when the MxPEG video codec is selected - a camera feature.
MOXA | MOXA ioLogik E1214 | I/O Module | V3.2 Build20111915 | - |  | - | - | - | - | - | - | - | - | - | - | - | - | - | + | + | - |  |  | + | - | - |  | The device (remote discrete digital input/output module) has 6 input ports (rays) and 6 output ports (relays). Port 502, through which the device operates, must be open (and forwarded to a similar external port if the device is behind NAT).
MOXA | MOXA ioLogik E2210 | I/O Module | V3.13 Build16122912 | - | - | - | - | - | - | - | - | - | - | - | - | - | - | - | + | + | - | - |  | + | + | - |  | The device (remote discrete digital input/output module) has 12 input ports (rays) and 8 output ports (relays). The port status update period in the Axxon One PC is about 2 seconds (maximum delay in displaying the current port status). Port 502, through which the device operates, must be open and forwarded to a similar external port if the device is behind NAT.
MOXA | MOXA Vport 461 | Encoder | 3.1 Build 11080216 | 1 | 3 | + |  | + |  |  | 720x576 |  |  | + | - | - |  |  | + | + |  | - | [5 empty] | 1. During the work with the device, the following feature was discovered: sometimes (about once a day, maybe less often) the device freezes and becomes unavailable. A reboot helps. Telemetry could not be tested even through the web interface. 2. For the sensor to work, a voltage of 13V to 30V must be applied to its input (according to the manual).
Naziraty | Naziraty NZR-IPC20 Vario | Camera | V4.03.R11.H3901908.10012.230100.00000 | 1 | 2 | + | - | + | - | - | 1920x1080 | 704x576 | - |  | - | + | - | - | - | - | - | motion detection |  | + | + | +
NexusIP | NexusIP 1MP-NEX-BOX | Camera | v1.1.0_20130109 | 1 | 3 | + | + | + | - |  | 1280x720 |  | - | - | - | - |  | - | - | - |  | -
NexusIP | NexusIP 1MP-NEX-DOME | Camera | v1.1.0_20130109 | 1 | 3 | + | + | + | - |  | 1280x720 |  | - | - | - | - |  | - | - | - |  | -
NexusIP | NexusIP 2MP-NEX-BOX | Camera | v1.1.0_20130109 | 1 | 3 | + | + | + | - |  | 1920x1080 (MJPEG) / 1280x720 (MPEG) / 1920x1080 (H.264) |  | - | - | - | - |  | - | - | - |  | -
NexusIP | NexusIP 2MP-NEX-DOME | Camera | v1.1.0_20130109 | 1 | 3 | + | + | + | - |  | 1920x1080 (MJPEG) / 1280x720 (MPEG) / 1920x1080 (H.264) |  | - | - | - | - |  | - | - | - |  | -
NIC Tehnologii | NIC Tehnologii 2BD-27135 | Camera | 1.18.5 | 1 | 2 |  | - | + |  | - | 1920x1080 | 1920x1080 |  |  | - | +. | - | - | - | - | - |  | - | + | + | + | -
NIC Tehnologii | NIC Tehnologii 2MP-BOX-2.8-12M-ACDC-GP / 2MP-BOX-6-22M-ACDC-GP / 2MP-BOX-5-60M-ACDC-GP / 2MP-BOX-2.7-13.5M-ACDC-GP / 2MP-BOX-6-22M-ACDC-GP / 2MP-BOX-5-50M-ACDC-GP / 2MP-DOM-2.7-13.5M-UPS-GP / 2MP-DOM-6-22M -UPS-GP / 2MP-BUL-2.7-13.5M-UPS-GP / 2MP-BUL-6-22M-UPS-GP / 2MP-BUL-5-50M-UPS-GP / 2MP-BUL-2.7-13.5M-ARC-GP / 2MP-BUL-6-22M-ARC-GP / 2MP-BUL-5-50M-ARC-GP | Camera | fw 1.21.11 | 1 | 2 |  | - | + |  | - | 1920x1080 | 704x576 |  |  | - | - | - | - | - | - | - |  | - | + | + | + | -
NIC Tehnologii | NIC Tehnologii 4MP-BOX-2.8-12M-ACDC-GP / 4MP-BOX-6-22M-ACDC-GP / 4MP-BOX-5-60M-ACDC-GP / 4MP-BOX-2.7-13.5M-ACDC-GP /4MP-BOX-6-22M-ACDC-GP /4MP-BOX-5-50M-ACDC-GP / 4MP-DOM-2.7-13.5M-UPS-GP / 4MP-DOM-6-22M -UPS-GP / 4MP-BUL-2.7-13.5M-UPS-GP / 4MP-BUL-6-22M-UPS-GP / 4MP-BUL-5-50M-UPS-GP / 4MP-BUL-2.7-13.5M-ARC-GP / 4MP-BUL-6-22M-ARC-GP / 4MP-BUL-5-50M-ARC-GP | Camera | fw 1.21.11 | 1 | 2 |  | - | + |  | - | 2560x1440 | 704x576 |  |  | - | - | - | - | - | - | - |  | - | + | + | + | -
NIC Tehnologii | NIC Tehnologii 5MP-BOX-2.8-12M-ACDC-GP / 5MP-BOX-6-22M-ACDC-GP / 5MP-BOX-5-60M-ACDC-GP / 5MP-BOX-2.7-13.5M-ACDC-GP / 5MP-BOX-6-22M-ACDC-GP / 5MP-BOX-5-50M-ACDC-GP / 5MP-DOM-2.7-13.5M-UPS-GP / 5MP-DOM-6-22M-UPS-GP / 5MP-BUL-2.7-13.5M-UPS-GP / 5MP-BUL-6-22M-UPS-GP / 5MP-BUL-5-50M-UPS-GP / 5MP-BUL-2.7-13.5M-ARC-GP / 5MP-BUL-6-22M-ARC-GP / 5MP-BUL-5-50M-ARC-GP | Camera | fw 1.21.11 | 1 | 2 |  | - | + |  | - | 2592x1944 | 704x576 |  |  | - | - | - | - | - | - | - |  | - | + | + | + | -
NIC Tehnologii | NIC Tehnologii 360+1 2MP | Camera | 2.116.0000.1.R, build : 2019-11-21 | 3 | 3 | + | - | + | + | - | 1920x1080 | 704x576 | - | - | - | - | - | - | +. | +. | - | motion detection |  | + | + | + |  | The "Bitrate" parameter depends on the "Resolution", "Frame rate" and "Keyframe interval": the higher the values ​​of these settings, the higher the minimum and maximum allowed values ​​for the "Bitrate" parameter. The "Keyframe interval" parameter depends on the "Frame rate" parameter: the higher the frame rate value, the higher the minimum allowed value for the "Keyframe interval" parameter. On the third camera stream, when using the maximum video resolution, the "Frame rate" parameter can have a maximum of 17 frames per second. A sensor is integrated - its status is updated approximately 10 seconds after its change.
NIC Tehnologii | NIC Tehnologii 360+1 4MP | Camera | 2.116.0000.1.R, build : 2019-11-21 | 1 | 3 | + | - | + | + | - | 2560x1440 | 704x576 | - | - | - | +. | - | - | +. | +. | - | motion detection |  | + | + | + |  | The "Bitrate" parameter depends on the "Resolution", "Frame rate" and "Keyframe interval": the higher the values ​​of these parameters, the higher the minimum and maximum allowable values ​​for the "Bitrate" parameter. The "Keyframe interval" parameter depends on the "Frame rate" parameter: the higher the frame rate value, the higher the minimum allowable value for the "Keyframe interval" parameter. On the third camera stream, when using the maximum video resolution, the "Frame rate" parameter can have a maximum of 17 frames per second. ​Due to the camera's features, resolutions higher than 1920x1080 are not supported for the MJPEG video codec. Variable bitrate is not available for the MJPEG codec. Only motorized lens control (focus, zoom) is integrated from PTZ. A sensor is integrated - its state is updated approximately 10 seconds after it is changed.
NIC Tehnologii | NIC Tehnologii 360+1 5MP | Camera | 2.116.0000.1.R, build : 2019-11-21 | 1 | 3 | + | - | + | + |  | 2592x1944 | 704x576 | - | - | - | +. |  | - | +. | +. | - | motion detection |  | + |  |  |  | ​The "Bitrate" parameter depends on the "Resolution", "Frame rate" and "Keyframe interval": the higher the values ​​of these parameters, the higher the minimum and maximum allowable values ​​for the "Bitrate" parameter. The "Keyframe interval" parameter depends on the "Frame rate" parameter: the higher the frame rate value, the higher the minimum allowable value of the "Keyframe interval" parameter. On the third camera stream, when using the maximum video resolution, the "Frame rate" parameter can have a maximum of 17 frames per second.​​​​ Due to the camera's features, the MJPEG video codec does not support resolutions of 2560x1440 and 2592x1944.​ Only motorized lens control (focus, zoom) is integrated from PTZ. A sensor is integrated - its state is updated approximately 10 seconds after it is changed.
NIC Tehnologii | NIC Tehnologii 360+1 8MP | Camera | 11.8.3.65 | 1 | 2 | + | - | + | - | - | 3840x2160 | 1280x720 | - | - | - | + | - | - | - | - | - | - |  | + | + | + |  | For the MJPEG video codec, the camera does not support resolutions higher than 2048x1536.
NIC Tehnologii | NIC Tehnologii 5BD-27135 | Camera | 1.18.5 | 1 | 2 |  | - | + |  | - | 1920x1080 | 1920x1080 |  |  | - | +. | - | - | - | - | - |  | - | + | + | + | -
NIC Tehnologii | NIC Tehnologii IP Camera 360+1 PTZ | Camera | V1.3.6.3_BSP_Security | 1 | 2 |  | - | + |  | - | depends from device parameters | depends from device parameters | - |  |  | + | - | - | - | - |  |  | - | + | + | +
NIC Tehnologii | NIC Tehnologii SDVcam-361-Fisheye360street-Pro | Fisheye Camera | IPCAM_V4.03.25.200818 | 1 | 2 | - | - | + | + | - | 3840x2160 | 704x576 | - | - | - | - | - | - | - | - | - | motion detection |  | + | + | +
NIC Tehnologii | NIC Tehnologii SDVcam-361-Fisheye360street-Pro | Camera | 1.21.11 |  |  | - | - | + |  | - | 3840x2160 | 1920x1080 | - | + | - | +. | - | - | - | - | - |  |  | + | + | +
Novicam | Novicam NC21WP | Camera | V5.5.54 build 181210 | 1 | 2 | + | - | + | - | - | 1920x1080 | 640x480 | + | - | - | - |  | - | - | - | - | hacking detection; motion detection |  | +
Novicam | Novicam NP225P | Camera | V5.5.6 build 180829 | 1 | 3 | + | - | + | + | - | 1920x1080 | 704x576 | + | +. | + | + | + | + | + | + | + | audio detection; face detection; hacking detection; intrusion detection; line crossing detection; motion detection; object removal detection; region entrance detection; region exiting detection; ROI mode; unattended baggage detection |  | + | + | + |  | face detection will only be available if the third stream is disabled in the camera settings.
Novicam | Novicam NR4832 | NVR | V3.4.96 build 191014 | 32 | 2 | - | + | + | + | - | depends on device parameters | depends on device parameters | + | + | - | + | - | - | + | + | + | hacking detection; motion detection |  | + | + | +
Novicam | Novicam PRO 42 | Camera | V5.5.80 build 190731 | 1 | 2 | + | - | + | + | - | 2560x1440 | 640x480 | + | - | - | - | - | - | - | - | - | hacking detection; motion detection; ROI mode |  | + | + | +
Novicam | Novicam PRO 48 | Camera | V5.5.80 build 190731 | 1 | 2 | + | - | + | + | - | 2560x1440 | 640x480 | + | - | - | + | - | - | - | - | +. | hacking detection; motion detection; ROI mode |  | + | + | +
Novicam | Novicam PRO NC22VP | Camera | V5.5.53 build 190730 | 1 | 2 | + | - | + | + | - | 1920x1080 | 640x480 | + | +. | +. | - |  | - | + | + | + | hacking detection; intrusion detection; line crossing detection; motion detection; ROI mode |  | +
Novus | Novus NVIP-2C2011D-P | Camera | nv20111011NSA | 1 | 2 | + |  | + |  |  | 1920x1080 |  |  | + | [7 empty] | motion detection | [5 empty] | 1. Search may detect the device as ONVIF-compliant, but it will not work via ONVIF. 2. Available codecs, resolutions, and frame rate values ​​in different streams depend on each other.
Novus | Novus NVIP-2DN2001D-2P | Camera | nv20111110NSA | 1 | 2 | + |  | + |  |  | 1920x1080 |  |  | + | - |  |  |  | + | + |  | motion detection | [5 empty] | 1. Available codecs, resolutions and frame rates in different streams depend on each other. 2. Search may detect a device as ONVIF-compatible, but it will not work via ONVIF.
Novus | Novus NVIP-2DN2001D-P/GO | Camera | NVS01.2.1061.46 | 1 | 2 | + |  | + |  |  | 1920x1080 | [10 empty] | motion detection
Novus | Novus NVIP-2DN5001C-1P / NVIP-2DN3001H/IR-2P / NVIP-2DN4001V/IRH | Camera | nv20111110NSA | 1 | 2 | + |  | + |  |  | 1920x1080 |  |  | + | - |  |  |  | + | + |  | motion detection | [5 empty] | 1. Available codecs, resolutions and frame rates in different streams depend on each other. 2. Search may detect a device as ONVIF-compatible, but it will not work via ONVIF.
Novus | Novus NVIP-2DN5005CZ-P/GO | Camera | NVS01.2.1061.46 | 1 | 2 | + |  | + |  |  | 1920x1080 | [10 empty] | motion detection
Novus | Novus NVIP-2DN5018CZ-2P | Camera | nv20130115NSA | 1 | 2 | + |  | + |  |  | 1920x1080 |  |  |  |  | +. | [11 empty] | Of the telemetry settings, only zoom, focus and presets are integrated.
Novus | Novus NVIP-2DN6020SD | Camera | V1.202R05-T320 | 1 | 2 | + |  | + |  |  | 720x576 (MJPEG) / 1920x1080 (H.264) |  |  |  |  | + |  |  | + | +
Novus | Novus NVIP-2DN6020SD-2P | Camera | nv20130115NSA | 1 | 2 | + |  | + |  |  | 1920x1080 |  |  | + |  | + |  |  | + | + |  | motion detection
Novus | Novus NVIP-5DN2021D/IR-2P | Camera | nv20130115NSA | 1 | 2 | + |  | + |  |  | 1920x1080 (MJPEG) / 2592x1944 (H.264) |  |  | + |  |  |  |  | + |  |  | motion detection | [5 empty] | The resolution on the second camera stream depends on the resolution on the first stream; when working with two streams, you need to check in the web interface whether the required combination of resolutions exists.
Novus | Novus NVIP-5DN5001C-1P | Camera | nv20130115NSA | 1 | 2 | + |  | + |  |  | 1920x1080 (MJPEG) / 2592x1944 (H.264) |  |  | + |  |  |  |  | + | + |  | motion detection
Novus | Novus NVIP-DN6137SD | Camera | V1.110R02-T322 | 1 | 2 | + |  | + |  |  | 720x576 |  |  | + | + | + |  |  | - | - |  | - | [5 empty] | There is no sound from the microphone if the video is received from the second stream
Novus | Novus NVIP-TDN3401H/IR/MPX2.0 | Camera | v1.0.28_NV | 1 | 2 | + |  | + |  |  | 1600x1200 |  |  | +. |  |  |  |  | + | + |  | motion detection
Novus | Novus NVIP-TDN5401C/MPX2.0 | Camera | V1.0.42_NV | 1 | 2 | + |  | + |  |  | 1600x1200 |  |  | + | + |  |  |  | + | + |  | motion detection
OMNY | OMNY 2000 PRO | Camera | ONVIF_V2.5.0.20160601 | 1 | 2 | + | - | + | - |  | 2560x1440 |  | - | + | - | +. |  | - | - | + | - | motion detection |  | + |  |  |  | ​​Connection port - 8080. Video codecs on the first and second video streams are interconnected and the same ones must be selected for both streams. The camera has a built-in motorized lens, with which you can control zooming, and rotation is performed using an external device / platform. The first preset is not saved (firmware feature).
OMNY | OMNY 222 STARLIGHT | Camera | ONVIF_V2.5.020160623 | 1 | 2 | + | - | + | - |  | 1920x1080 |  | - | + | - | + |  | - | - | + | - | motion detection |  | + |  |  |  | The relay on the camera switches off with a slight delay. The connection port is 8080. Telemetry on the camera works in mixed mode: zoom, focus work on the camera itself, pan\tilt using an external rotary device via RS485. For the "exposureMaxiris" parameter, only the maximum and minimum values ​​are applied (firmware feature). The first preset does not work (firmware feature).
Oncam Grandeye | Oncam Grandeye EVO-05NCD | Fisheye Camera | 1.2.2.S | 1 | 1 | + |  | + |  |  | 2144x1944 | [16 empty] | 1. The camera is integrated into the ITV ¦ AxxonSoft software as OncamGrandeye Evolution series. 2. For the quality settings to work correctly with the H.264 codec, you must select the off value for the bitrate control setting.
Oncam Grandeye | Oncam Grandeye Halocam IPC | Fisheye Camera | 2.1.3 | 1 | 14 | + | - | - |  |  | 2144x1944 |  | - | - | - | - |  |  | - | - |  | -
Optelecom-NKF | Siqura BC24 WDR | Camera | s20091022NS | 1 |  | + | + |  |  |  | 1280x960 (MJPEG) / 640x480 (MPEG) |  |  | + | - |  |  |  | + | + |  | -
Optelecom-NKF | Siqura C-60 E-MC | Encoder | 2.5.0 | 1 | 3 | + | + | + |  |  | 720x576 |  |  | + | - | + |  |  | + | +
Optelecom-NKF | Siqura S-54 E | Encoder | 2.5.0 | 4 |  | + | + |  |  |  | 720x576 |  |  |  |  | + | [5 empty] | - | [5 empty] | fps of video stream strongly depends on resolution and video quality
Optelecom-NKF | Siqura S-64 E | Encoder | 3.0.1 | 4 |  |  |  | + |  |  | 720x576 |  |  |  |  | + | [5 empty] | -
Optelecom-NKF | Siqura V-30 E-MSA | Encoder | 2.5.0 | 1 |  | + | + |  |  |  | 720x576 |  |  |  |  | + |  |  | + | + |  | - | [5 empty] | After changing the grabber (MJPEG/MPEG-4) in the ITV ¦ AxxonSoft software, you should do the same in the web interface of the IP device itself.
Panasonic (BB/BL) | Panasonic BB-HCM511CE/515CE | Camera | 3.5100R | 1 |  | + | + |  |  |  | 640x480 |  |  | + | - | + |  |  | + | + |  | - | [5 empty] | 1. For the MJPEG stream, you can't change the fps, the camera itself doesn't have such a setting. The values ​​are as follows: resolution 640*480 - 10 fps resolution 320*240 - 29-30 fps 2. The camera has only 3 fixed quality values
Panasonic (BB/BL) | Panasonic BB-HCM531CE | Camera | 3.60R00 | 1 |  | + | + |  |  |  | 640x480 |  |  | + | - | + |  |  | + | + |  | - | [5 empty] | 1. For MJPEG stream you can't change fps, the camera itself doesn't have such setting. The values ​​are as follows: resolution 640*480 - 10 fps resolution 320*240 - 29-30 fps 2. The camera has only 3 fixed quality values
Panasonic (BB/BL) | Panasonic BB-HCM580CE/581CE | Camera | 3.60R00 | 1 |  | + | + |  |  |  | 640x480 |  |  | + | - | + |  |  | + | + |  | - | [5 empty] | The camera has only 3 fixed quality values ​​for MJPEG
Panasonic (BB/BL) | Panasonic BB-HCM715CE | Camera | 4.31R03 | 1 | 2 | + | + | +. |  |  | 1280x960 |  | - | + | + | + |  |  | + | + |  | - | [5 empty] | 1. Enabling/disabling the maximum resolution of 1280x960 and applying some other video settings requires rebooting the device. 2. In multi-stream mode, changing the resolution on one of the streams changes the list of available resolutions on the other stream. You must independently exclude conflicts of selected parameters. 3. Resolution 192x144 in the second stream is not available for the H.264 codec. 4. Firmware 4.31R00: The image in the H.264 codec is distorted. 5. The relay has an output voltage of 10.5-13 V DC
Panasonic (BB/BL) | Panasonic BL-C1 | Camera | 1.34 | 1 |  | + |  |  |  |  | 640x480 | [10 empty] | - | [5 empty] | 1. At Full Resolution, the camera is only capable of 7-10 fps (depending on quality). This is a feature of the camera itself, at Standard Resolution - 15 fps 2. The camera itself has only 3 quality settings
Panasonic (BB/BL) | Panasonic BL-C111 | Camera | 3.60R00 | 1 |  | + | + |  |  |  | 640x480 |  |  | + |  | + | [5 empty] | - | [5 empty] | 1. From the camera manual: "30 fps is not possible when viewing MJPEG images with a resolution of 640 x 480" 2. The camera itself only has 3 quality settings
Panasonic (BB/BL) | Panasonic BL-C131 | Camera | 3.60R00 | 1 |  | + | + |  |  |  | 640x480 |  |  | + |  | + | [5 empty] | - | [5 empty] | 1. From the camera manual: "30 fps is not possible when viewing MJPEG images with a resolution of 640 × 480" 2. The camera itself only has 3 quality settings
Panasonic (BB/BL) | Panasonic BL-C160 | Camera | 3.60R00 | 1 | 2 | + | + |  |  |  | 640x480 | [10 empty] | -
Panasonic (BB/BL) | Panasonic BL-C20 | Camera | 1.34 | 1 |  | + |  |  |  |  | 640x480 | [10 empty] | -
Panasonic i-Pro | Panasonic AW-HE60SN/SE/HN/HE | Camera | V03.06 | 1 | 2 | + |  | + |  |  | 640x480 |  |  |  |  | + | [11 empty] | To receive video in ITV ¦ AxxonSoft software with the H.264 codec, you must enable the "H.264 transmission" and "Internet mode (over HTTP)" settings in the camera's web interface
Panasonic i-Pro | Panasonic Generic | Generic | auto | Dynamic | Dynamic | + |  | + | + | - | depends on device parameters | depends on device parameters | + | + | + | + | + | + | + | + | + | motion detection, audio detection |  | + | + | + | + | If the alarm input/output devices are not enabled in the web interface of the camera, they will not be read when adding a camera using the generic driver. Therefore, they must be activated (enabled) in advance.
Panasonic i-Pro | Panasonic WJ-GXE500 | Encoder | 1.11 | 4 | 3 | + | + | + |  |  | 720x576 |  |  | +. | - |  |  |  | + | + |  | face detection | [5 empty] | 1. When H.264 or MPEG-4 is enabled on the camera, a limit of 15 fps max is imposed on the MJPEG video stream 2. fps for the MJPEG stream depends on the number of simultaneously enabled video channels 3. When selecting other TV standards except PAL in the settings in the ITV ¦ AxxonSoft software, MPEG-4 will be available, although in fact it will be blocked on the camera 4. When selecting MPEG-4 in the settings in the ITV ¦ AxxonSoft software, megapixel resolution will be available, although with MPEG-4 the camera does not actually support it
Panasonic i-Pro | Panasonic WJ-ND400 | NVR | Software version 1: V3.30, Software version 2: V1.20 | 64 | 1 | - | - | - | - | - | depends on device parameters | depends on device parameters | + | - | - | +. |  | - | - | + | - | - |  | - |  |  |  | The web interface has a preset setting, but the presets do not work. The relay closes for a period of time configured in the web interface, after which the relay automatically opens.
Panasonic i-Pro | Panasonic WV-NF284(E) | Camera | 16000 | 1 |  | + | + |  |  |  | 640x480 |  |  | + |  |  |  |  | + | + |  | - | [5 empty] | 1. When MJPEG and MPEG-4 are enabled simultaneously, a speed limit of 5(10) fps is imposed on MJPEG - a feature of the camera itself. 2. For MPEG-4, the "Speed" slider regulates the bit rate, so the quality changes along with the fps change - a feature of the integration. 3. The relay is connected to OUT-GND (it operates with a delay of ~5 seconds)
Panasonic i-Pro | Panasonic WV-NP240(E)/244(E) | Camera | 18000 | 1 |  | + | + |  |  |  | 640x480 |  |  | + |  |  |  |  | + | + |  | - | [5 empty] | 1. When enabling both MJPEG and MPEG-4 video streams in the camera settings, the MJPEG stream is limited to 5(10) fps - this is a feature of the camera itself 2. For MPEG-4, the "Speed" slider controls the bitrate of the video stream, so the quality of the video image changes along with the fps change. This is done because the camera itself does not have a "Speed" setting for the MPEG-4 video stream 3. MPEG-4 has only 3 quality positions 4. The relay is connected to OUT-GND
Panasonic i-Pro | Panasonic WV-NP502(E)/NW502S(E) | Camera | 1.44 | 1 | 3 | + | + | + |  |  | 2048x1536 (MJPEG) / 640x480 (MPEG) / 1280x960 (H.264) |  | + | + | + |  |  |  | + | + |  | motion detection | [5 empty] | 1. Video transmission (mpeg4/H.264) is implemented via the Proprietary Unicast UDP, RTSP over TCP, RTSP over UDP, IGMP Multicast UDP protocols. 2. In MPEG4 and H.264 codecs, when receiving video via the UDP protocol, packet loss and video jerks are possible. In such cases, it is recommended to use the RTSP over TCP protocol. 3. The set of resolutions depends on the selected mode (1.3 MP, 3MP) and aspect ratio (4:3, 16:9). In the ITV ¦ AxxonSoft software, these settings are implemented through the "TV standard" parameter. 4. Video settings (codec, resolution, frame rate) in streams are interdependent. The user must monitor their compatibility independently. 5. Resolution depends on the TV standard. 5. Codecs in streams 1 and 2 must match. It is impossible to receive MPEG4 and H.264 from the camera at the same time. 6. MPEG4 is available only in 4:3_3MP and 4:3_1.3MP (PAL) modes 7. Changing the 1.3MP - 3MP mode requires rebooting the device. To search for a camera on the network, you must first configure permanent, unlimited-time visibility of the camera. This setting is made through the camera's web interface. 8. It is in the list of unsupported devices (a common problem with Panasonic cameras). That is, you can find the device, but you cannot add it from the search results to the configuration. You must add the device manually. 9. The face detector is currently integrated from the built-in analytics, the motion detector is not integrated. 10. The camera has 3 programmable IO ports. The 1st and 3rd are used in the ITV ¦ AxxonSoft software as beams, the 2nd - as a relay.
Panasonic i-Pro | Panasonic WV-NS202A(E) | Camera | 2.70P7 | 1 |  | + | + |  |  |  | 640x480 |  |  | + | - | + |  |  | + | + |  | - | [5 empty] | 1. When enabling both MJPEG and MPEG-4 video streams in the camera settings, the MJPEG stream is limited to 5(10) fps - this is a feature of the camera itself 2. The relay is connected to OUT-GND
Panasonic i-Pro | Panasonic WV-NS950(E)/954(E) | Camera | 1600 | 1 |  | + | + |  |  |  | 640x480 |  |  | +. | - | + |  |  | + | + |  | - | [5 empty] | 1. When MJPEG and MPEG-4 are enabled simultaneously, MJPEG is limited to 5(10) fps - a feature of the camera itself 2. For MPEG-4, the "Speed" slider controls the bitrate of the video stream, so the quality of the video image changes along with the fps change - this is done because the camera itself does not have a "Speed" setting in its pure form for the MPEG-4 video stream 3. The "Quality" slider for the MPEG-4 video stream does not work - a feature of integration into the ITV ¦ AxxonSoft software 4. The relay is connected to OUT-GND
Panasonic i-Pro | Panasonic WV-NW484S(E) | Camera | 160000 | 1 |  | + | + |  |  |  | 640x480 | [7 empty] | + | + |  | - | [5 empty] | 1. When enabling both MJPEG and MPEG-4 video streams in the camera settings, a speed limit of 5(10) fps is imposed on the MJPEG stream - this is a feature of the camera itself 2. For MPEG-4, the "Speed" slider regulates the bitrate of the video stream, so along with the change in fps, the quality of the video image also changes - this is done because the camera itself does not have a "Speed" setting in its pure form for the MPEG-4 video stream 3. The relay is connected to OUT-GND
Panasonic i-Pro | Panasonic WV-NW960(E)/964(E) | Camera | 1600 | 1 |  | + | + |  |  |  | 640x480 |  |  | +. | - | + |  |  | + | + |  | - | [5 empty] | 1. When MJPEG and MPEG-4 are enabled simultaneously, MJPEG is limited to 5(10) fps - a feature of the camera itself 2. For MPEG-4, the "Speed" slider controls the bitrate of the video stream, so the quality of the video image changes along with the fps change - this is done because the camera itself does not have a "Speed" setting in its pure form for the MPEG-4 video stream 3. The "Quality" slider for the MPEG-4 video stream does not work - a feature of integration into the ITV ¦ AxxonSoft software 4. The relay is connected to OUT-GND
Panasonic i-Pro | Panasonic WV-S1131 / WV-S1132 / WV-S1111 / WV-S1112 | Camera | 1.94 | 1 | 7 | + | - | + | + | - | 2048x1536 | 2048x1536 | - | - | - | - |  | - | - | - | + | motion detection |  | + |  |  |  | ​The nominal number of sessions supported by the camera simultaneously is 14. This number may decrease depending on the RTSP stream parameters. If the number of available sessions is exceeded, access will be denied. When connecting to the camera, it opens a session, when disconnecting, the session is closed only after 60 seconds, so if there are many reconnections, the sessions end and access will be denied.
Panasonic i-Pro | Panasonic WV-S1536L | Camera | 1.21 | 1 | 6 | + | - | + | + | - | 1920x1080 | 1920x1080 |  |  |  | - | - | - |  |  |  | motion detection | - | + | + | +
Panasonic i-Pro | Panasonic WV-S2136 / WV-S2136L | Camera | 1.11 | 1 | 6 | + | - | + | + | - | 1920x1080 | 1920x1080 |  |  |  | - | - | - |  |  |  | motion detection | - | + | + | +
Panasonic i-Pro | Panasonic WV-S2511LN / WV-S2211L / WV-S2111L / WV-S2110 | Camera | 1.9 | 1 | 7 | + | - | + | + |  | 1280x960 | 1280x960 | - | - | - | - |  | - | + | + | +. | motion detection |  | +
Panasonic i-Pro | Panasonic WV-S1511L | Camera | 4.9 | 1 | 7 | + | - | + | + | H.264 Smart Codec | 1280x720 | 1280x720 | +. | + | + | - | - | - | +. | +. | +. | Motion detection | - | + | + | + | +
Panasonic i-Pro | Panasonic WV-S2531L / WV-S2531LN / WV-S2531LTN / WV-S2231L / WV-S2131L / WV-S2131 / WV-S2130 / WV-S1531L | Camera | 4.3 | 1 | 7 | + | - | + | + | - | 2048x1536 | 2048x1536 |  |  |  | - | - | - |  |  |  | intrusion detection; line crossing detection; motion detection |  | + | + | + |  | ​​​The nominal number of sessions supported by the camera simultaneously is 14. However, this number may decrease depending on the RTSP stream settings. If the number of available sessions is exceeded, access will be denied. When connecting to the camera, a session is opened, when disconnecting, the session is closed only after 60 seconds. Therefore, if there are many reconnections, the sessions end and access will be denied.​​
Panasonic i-Pro | Panasonic WV-SC385(E) | Camera | 1.05 | 1 | 3 | + | + | + |  |  | 1280x960 |  | + | +. |  | + |  |  | + | + |  | face detection; motion detection | [5 empty] | 1. When H.264 or MPEG-4 is enabled on the camera, the MJPEG video stream is limited to 15 fps max 2. The PAL and NTSC values ​​of the "TV standard" setting in the ITV ¦ AxxonSoft software are understood to mean video formats of 4:3 and 16:9, respectively 3. When selecting TV standards other than PAL in the settings in the ITV ¦ AxxonSoft software, MPEG-4 will be available, although in fact it will be blocked on the camera 4. When selecting MPEG-4 in the settings in the ITV ¦ AxxonSoft software, megapixel resolution will be available, although in fact the camera does not support MPEG-4
Panasonic i-Pro | Panasonic WV-SC386 (ONVIF) | Camera | V.1.81 | 1 | 1 | + | - | + | - |  | 1280x960 |  | - | - | - | + |  | + | - | - |  | - | [5 empty] | The Tag&Track function is available from version 4.0
Panasonic i-Pro | Panasonic WV-SC386(E) | Camera | 1.81 | 1 | 3 | + | + | + |  |  | 1280x960 |  | + | - | - | + |  |  | - | - |  | - | [5 empty] | 1. The set of available resolutions in ITV ¦ AxxonSoft software depends on the "Image Capture mode" setting in the web interface. 2. ITV ¦ AxxonSoft Next software supports the ability to enable the automatic tracking function for moving objects.
Panasonic i-Pro | Panasonic WV-SC588 | Camera | 1.08 | 1 | 3 | + |  | + |  |  | 1920x1080 |  | + | + | + | +. |  |  | + | + |  | - | [5 empty] | 1. Video transmission (mpeg4/H.264) is implemented via the Proprietary Unicast UDP, RTSP over TCP, RTSP over UDP, IGMP Multicast UDP protocols. 2. The set of resolutions depends on the selected mode (1.3 MP, 2MP) and aspect ratio (4:3, 16:9). In the ITV ¦ AxxonSoft software, these settings are implemented via the "TV standard" parameter.
Panasonic i-Pro | Panasonic WV-SF132(E) | Camera | 1.03 | 1 | 3 | + |  | + |  |  | 640x480 |  | + | [8 empty] | face detection; motion detection | [5 empty] | 1. Video transmission (mpeg4/H.264) is implemented via the Proprietary Unicast UDP, RTSP over TCP, RTSP over UDP, IGMP Multicast UDP protocols. 2. Device search in Axxon One detects the camera as an unsupported device. This is the camera's fault - it sends incorrect data. 3. FPS on the MJPEG stream depends on the state of the H.264 streams. If at least one of them is enabled, FPS with MJPEG will not exceed 5 frames per second. 4. For the built-in detector to work via ONVIF, you must specify the login and password in the device settings. 5. Resolution depends on the TV standard.
Panasonic i-Pro | Panasonic WV-SF135(E) | Camera | 1.03 | 1 | 3 | + |  | + |  |  | 1280x960 |  | + | [8 empty] | motion detection | [5 empty] | 1. Device search in Axxon One detects the camera as an unsupported device. This is the camera's fault - it sends incorrect data. 2. FPS on the MJPEG stream depends on the state of the H.264 streams. If at least one of them is enabled, FPS with MJPEG will not exceed 5 frames per second. 3. For the built-in detector to work via ONVIF, you must specify the login and password in the device settings. 4. Resolution depends on the TV standard.
Panasonic i-Pro | Panasonic WV-SF332(E) | Camera | 1.03 | 1 | 3 | + |  |  |  |  | 640x480 |  | + | [8 empty] | - | [5 empty] | Resolution depends on TV standard.
Panasonic i-Pro | Panasonic WV-SF335(E) / WV-SF336(E) / WV-SF346 | Camera | 1.61 | 1 | 3 | + | + | + |  |  | 1280x960 (MJPEG) / 640x480 (MPEG) / 640x480 (H.264) |  | + | + | + | + |  |  | + | + |  | face detection | [5 empty] | 1. Video transmission (mpeg4/H.264) is implemented via the Proprietary Unicast UDP, RTSP over TCP, RTSP over UDP, IGMP Multicast UDP protocols. 2. Codecs in streams 1 and 2 must match. It is impossible to receive both MPEG4 and H.264 from the camera at the same time. 3. MPEG4 is available only in PAL mode 4. To search for a camera on the network, you must first configure permanent, unlimited-time visibility of the camera. This setting is made through the camera's web interface. 5. It is in the list of unsupported devices (a common problem with Panasonic cameras). That is, you can find the device, but you cannot add it from the search results to the configuration. You must add the device manually. 6. Face detection is integrated from the built-in analytics. 7. The resolution depends on the TV standard.
Panasonic i-Pro | Panasonic WV-SF538 | Camera | 1.31 | 1 | 3 | + |  | + |  |  | 2048x1536 |  | + | - | - | + |  |  | - | - |  | - | [5 empty] | The camera has a built-in face detector.
Panasonic i-Pro | Panasonic WV-SFN130 | Camera | 2.54 | 1 | 7 | + | - | + | - |  | 2048x1536 |  | - | - | - | - |  | - | - | - | - | motion detection |  | + |  |  |  | The values ​​of available resolutions depend on the camera mode. ​Video stream settings ​are interdependent. These dependencies must be monitored through the camera web interface.​​ The frame rate setting interval for MJPEG can be changed in the range from 1 to 5.
Panasonic i-Pro | Panasonic WV-SFV631L / WV-SFV631LT | Camera | 4 | 1 | 7 | + | - | + | - | - | 2048x1536 | 2048x1536 | + | + | + | + |  | - | + | + | +. | motion detection |  | + |  |  |  | ​​The camera has 2 memory cards that can work both in sequential recording mode (the volumes are summed up) and in parallel recording mode (the archive is written to both cards at once). There are some restrictions for the H.264 stream, from which recording is carried out to the built-in storage: the bit rate is not set higher than 8192 k/bit; the parameters "Variable bit rate", "Allow setting of minimum bit rate" are not applied. In order to update the firmware from 2.XX to 4.00, you must first install the intermediate firmware 9.99. The camera has an optical zoom of 3.6x, then a digital zoom of up to 9x is used (or up to 10.8x depending on the TV standard).
Panasonic i-Pro | Panasonic WV-SP105(E) | Camera | 1.46 | 1 | 3 | + |  | + |  |  | 1280x960 |  | + | [8 empty] | - | [5 empty] | 1. Video settings (codec, resolution, frame rate) in streams are interdependent. The user must monitor their compatibility independently. 2. It is in the list of unsupported devices (a common problem with Panasonic cameras). That is, you can find the device, but you cannot add it from the search results to the configuration. You must add the device manually. 3. To search for a camera on the network, you must first configure permanent, unlimited visibility of the camera. This setting is made through the camera's web interface. 4. The resolution depends on the TV standard.
Panasonic i-Pro | Panasonic WV-SP302(E) | Camera | 1.03 | 1 | 3 | + |  |  |  |  | depends on device parameters | depends on device parameters | [15 empty] | Resolution values ​​depend on the TV standard value.
Panasonic i-Pro | Panasonic WV-SP305(E) | Camera | 1.5 | 1 | 3 | + | + | + |  |  | 1280x960 |  | + | + | + | + |  |  | + | + |  | motion detection | [5 empty] | 1. Video transmission (mpeg4/H.264) is implemented via the Proprietary Unicast UDP, RTSP over TCP, RTSP over UDP, IGMP Multicast UDP protocols. 2. In MPEG4 and H.264 codecs, when receiving video via the UDP protocol, packet loss and video jerks are possible. In such cases, it is recommended to use the RTSP over TCP protocol. 3. Video settings (codec, resolution, frame rate) in streams are interdependent. The user must monitor their compatibility independently. 4. Codecs in streams 1 and 2 must match. It is impossible to receive both MPEG4 and H.264 from the camera at the same time. 5. It is in the list of unsupported devices (a common problem with Panasonic cameras). That is, you can find the device, but you cannot add it from the search results to the configuration. You must add the device manually. 6. To search for a camera on the network, you must first configure permanent, unlimited-time visibility of the camera. This setting is done via the camera's web interface. 7. The built-in analytics currently include a face detector, but not a motion detector. The motion detector works via ONVIF. 8. The sound from the camera's speaker starts playing with a delay of several seconds. 9. The resolution depends on the TV standard.
Panasonic i-Pro | Panasonic WV-SP306(E) | Camera | 1.04 | 1 | 3 | + | + | + |  |  | 1280x960 (MJPEG) / 640x480 (MPEG) / 1280x960 (H.264) |  | + | +. | + |  |  |  | + | + |  | - | [5 empty] | 1. The camera has 3 streaming channels, but 2 of them are defective, they have one codec for both (MPEG4/H.264). It is impossible to receive both MPEG4 and H.264 from the camera at the same time. 2. The H.264 codec may cause delays and "jerks" in video. To search for the camera on the network, you must first set up permanent, unlimited visibility of the camera. This setting is made through the camera's web interface. 3. The search detects the camera as an unsupported device - a feature of Panasonic i-Pro cameras. 4. The resolution depends on the TV standard.
Panasonic i-Pro | Panasonic WV-SP509(E) / WV-SF539(E) / WV-SW559(E) / WV-SP508 / WV-SF549 / WV-SF548 / WV-SW558 | Camera | 1.3 | 1 | 3 | + |  | + |  |  | 2048x1536 (MJPEG) / 1920x1080 (H.264) |  | + | + | +. | + |  |  | + | + |  | - | [5 empty] | 1. The set of available resolutions in ITV ¦ AxxonSoft software depends on the "Image Capture mode" setting in the web interface 2. The camera has 3 programmable IO ports. The 1st and 3rd are used in our software as beams, the 2nd - as a relay. 3. To work with MJPEG via ONVIF, you need to enable the H.264 stream in the web interface, and then disable it
Panasonic i-Pro | Panasonic WV-SPN531 | Camera | 2.41 | 1 | 7 | + | - | + | - |  | 2048x1536 |  | + | + | + | + |  | - | +. | + | + | face detection; motion detection |  | + |  |  |  | The values ​​of available resolutions depend on the camera mode. Video stream settings are interdependent. These dependencies must be monitored through the camera web interface. The camera has 3 configurable alarm I/O ports. The products are implemented as follows: 1st and 3rd ports are alarm inputs, 2nd port is alarm output.
Panasonic i-Pro | Panasonic WV-SPV781L | Camera | 2.7 | 1 | 6 | + | - | + | - | - | 4000x3000 | 4000x3000 | + | + | + | + |  | - | + | + | - | motion detection |  | - |  |  |  | The values ​​of available resolutions and streams depend on the camera display mode: In the "8 megapixels [16:9](15fps)", "5 megapixels [4:3](30fps)", "12 megapixels [4:3](15fps)" modes, 2 streams with the H.264 codec and 2 streams with the MJPEG codec are available. In the "8 megapixels [16:9](30fps)" mode, 1 stream with the H.264 codec and 1 stream with the MJPEG codec are available. In the "4 megapixels [16:9](30fps)" mode, 4 streams with the H.264 codec and 1 stream with the MJPEG codec are available. ​​ The TV standard (camera display mode) for high and low quality streams must be changed synchronously. Video stream settings are interdependent. These dependencies must be monitored via the camera's web interface. The "Dark Area Processing" and "Backlight Compensation" parameters are available when the WDR parameter is disabled. The "Illumination Level" and "Standby Time" parameters are available in the automatic "Day/Night Mode" settings. The "IRLedLight" and "IntensityControl" parameters are available when the "Day/Night Mode" setting is enabled. The HLC parameter is available when the WDR and "Backlight Compensation" settings are disabled. The I/O ports on the camera must be configured as follows: the first and third ports as Input, the second port as Output. ​ ​
Panasonic i-Pro | Panasonic WV-SPW532L | Camera | 2.5 | 1 | 7 | + | - | + | - |  | 2048x1536 |  | - | - | - | + |  | - | - | - | - | - |  | + |  |  |  | The values ​​of available resolutions depend on the camera mode. ​Video stream settings ​are interdependent. These dependencies must be monitored through the camera web interface.​​
Panasonic i-Pro | Panasonic WV-SPW631L/WV-SPW631LT | Camera | 2.41 | 1 | 7 | + | - | + | - |  | 2048x1536 |  | + | + | + | + |  | - | + | + | + | motion detection |  | + |  |  |  | The values ​​of available resolutions depend on the camera mode. The video stream parameters are interdependent. These dependencies must be monitored through the camera web interface. The camera has 3 configurable alarm I/O ports. In the Axxon One PC, they are implemented as follows: the 1st and 3rd ports are alarm inputs, the 2nd port is an alarm output.
Panasonic i-Pro | Panasonic WV-SUD638 | Camera | 2.47 | 1 | 7 | + | - | + | - | - | 1920x1080 | 1920x1080 | - | - | - | + |  | - | - | - | - |  |  | + |  |  |  | The values ​​of available resolutions depend on the camera mode. The video stream settings are interdependent. These dependencies must be monitored through the camera web interface.
Panasonic i-Pro | Panasonic WV-SW152(E)/-M(E) | Camera | 1.03 | 1 | 3 | + |  | + |  |  | 800x600 |  | + | [8 empty] | motion detection | [5 empty] | 1. Video transmission (mpeg4/H.264) is implemented via the Proprietary Unicast UDP, RTSP over TCP, RTSP over UDP, IGMP Multicast UDP protocols. 2. Device search in Axxon One detects the camera as an unsupported device. This is the camera's fault - it sends incorrect data. 3. FPS on the MJPEG stream depends on the state of the H.264 streams. If at least one of them is enabled, FPS with MJPEG will not exceed 5 frames per second. 4. For the built-in detector to work via ONVIF, you must specify the login and password in the device settings. 5. Resolution depends on the TV standard.
Panasonic i-Pro | Panasonic WV-SW155(E)/-M(E) | Camera | 1.03 | 1 | 3 | + |  | + |  |  | 1280x960 |  | + | [8 empty] | motion detection | [5 empty] | 1. Device search in Axxon One detects the camera as an unsupported device. This is the camera's fault - it sends incorrect data. 2. FPS on the MJPEG stream depends on the state of the H.264 streams. If at least one of them is enabled, FPS with MJPEG will not exceed 5 frames per second. 3. For the built-in detector to work via ONVIF, you must specify the login and password in the device settings. 4. Resolution depends on the TV standard.
Panasonic i-Pro | Panasonic WV-SW158 / WV-SF138 | Camera | 1.05 | 1 | 3 | + | - | + |  |  | 2048x1536 (MJPEG) / 1280x960 (H.264) |  | + | + | - | - |  |  | - | -
Panasonic i-Pro | Panasonic WV-SW316(E)/L(E) | Camera | 1.61 | 1 | 3 | + | - | + |  |  | 1280x960 |  | + | + | + | + |  |  | + | + |  | face detection | [5 empty] | 1. To enable the relay via ONVIF, you must configure Alarm Terminal 3 to AUX output mode 2. Video transmission (mpeg4/H.264) is implemented via the Proprietary Unicast UDP, RTSP over TCP, RTSP over UDP, IGMP Multicast UDP protocols. 3. Codecs in streams 1 and 2 must match. You cannot receive both MPEG4 and H.264 from the camera at the same time. 4. MPEG4 is only available in PAL mode 5. To search for a camera on the network, you must first configure permanent, unlimited-time visibility of the camera. This setting is made via the camera's web interface. 6. It is in the list of undetectable devices (a common problem with Panasonic cameras). That is, you can find the device, but you cannot add it to the configuration from the search results. You must add the device manually. 7. A face detector is integrated from the built-in analytics. 8. The resolution depends on the TV standard.
Panasonic i-Pro | Panasonic WV-SW316L (ONVIF) | Camera | 1.66 | 1 | 1 | + |  | + |  |  | 1280x960 |  |  | + | + |  |  |  |  | + | [7 empty] | The MPEG4 codec does not work via ONVIF (device feature).
Panasonic i-Pro | Panasonic WV-SW355(E) | Camera | 1.49 | 1 | 3 | + | + | + |  |  | 1280x960 |  | + | + | + | + |  |  | + | + |  | motion detection | [5 empty] | 1. Video transmission (mpeg4/H.264) is implemented via the Proprietary Unicast UDP, RTSP over TCP, RTSP over UDP, IGMP Multicast UDP protocols. 2. In MPEG4 and H.264 codecs, when receiving video via the UDP protocol, packet loss and video jerks are possible. In such cases, it is recommended to use the RTSP over TCP protocol. 3. Video settings (codec, resolution, frame rate) in streams are interdependent. The user must monitor their compatibility independently. 4. Codecs in streams 1 and 2 must match. It is impossible to receive both MPEG4 and H.264 from the camera at the same time. 5. It is in the list of unsupported devices (a common problem with Panasonic cameras). That is, you can find the device, but you cannot add it to the configuration from the search results. You must add the device manually. 6. From the built-in analytics, the face detector is currently integrated, the motion detector is not integrated. The motion detector works via ONVIF. 7. The sound from the camera speaker starts playing with a delay of several seconds. 8. The resolution depends on the TV standard.
Panasonic i-Pro | Panasonic WV-SW396(E) / WV-SW395(E) / WV-SW396A / WV-SW395A | Camera | 1.46 | 1 | 3 | + | + | + |  |  | 1280x960 (MJPEG) / 640x480 (MPEG) / 1280x960 (H.264) |  | + | + | + | + |  |  | + | + |  | - | [5 empty] | 1. If one of the H.264/MPEG4 streams is enabled, the first stream (MJPEG) is limited to 5 fps. 2. The Axxon One software for the WV-SW396(E) camera supports the ability to enable the automatic tracking function for moving objects. 3. The resolution depends on the TV standard.
Panasonic i-Pro | Panasonic WV-SW458(M) / WV-SF438 / WV-SF448 | Fisheye Camera | 1.04 | 1 | 3 | + | - | + |  |  | 2048x1536 (MJPEG) / 1920x1080 (H.264) |  | + | - | - | + |  |  | + | + |  | face detection; motion detection | [5 empty] | The set of available resolutions in ITV ¦ AxxonSoft software depends on the "Image Capture mode" setting in the web interface. The camera has a built-in face detector
Panasonic i-Pro | Panasonic WV-SW598 | Camera | 0.0A | 1 | 3 | + | - | + | - | - | 1920x1080 | 1280x960 | - | - | - | + |  | - | - | - | - |  |  | + |  |  |  | The set of available resolutions in the Axxon One PC depends on the "Image Capture mode" setting in the web interface. In the Axxon One PC, the Auto Tracking functionality is implemented as a setting for the Telemetry object.
Panasonic i-Pro | Panasonic WV-X6531 / WV-S6531NS / WV-S6530N / WV-S6511N / WV-X6531N | Camera | 1.9 | 1 | 7 | + | - | + | + | - | 2048x1536 | 2048x1536 | - | - | - | + |  | - | - | - | + | motion detection |  | + |  |  |  | ​The nominal number of sessions supported by the camera simultaneously is 14. This number may decrease depending on the RTSP stream parameters. If the number of available sessions is exceeded, access will be denied. When connecting to the camera, it opens a session, when disconnecting, the session is closed only after 60 seconds, so if there are many reconnections, the sessions end and access will be denied.​​ ​​Unlike the motion detection web interface (iPro), Axxon One is not tied to presets, zones and zone parameters are applied to the current camera position.
Panasonic i-Pro | Panasonic WV-X8570N | Camera | 4 | 4 | 2 | + | - | + | + | - | 3840x2160 | 1280x720 | - | - | - | - |  | - | - | + | - | motion detection |  | + |  |  |  | Video stream settings are set only for all camera channels at the same time.
Partizan | Partizan ADF-14S DVR | DVR | 1.0.0. build 22 | 4 | 1 |  |  | + |  |  | depends on device parameters | depends on device parameters
Partizan | Partizan CHD-116EVH HD | DVR | V4.02.R11.00000140.12201.131100.00000 | 16 | 2 | - | - | + | - | - | 960x576 | 704x480 | - | - | - | + |  | - | - | - | - |  |  | + |  |  |  | ​If the telemetry preset is not empty, then when you try to re-record it, the device displays an OSD menu asking you to erase the existing preset record. Then you need to use the Tilt arrows to select OK and confirm your choice using the ZOOM slider. The preset recording itself takes 10 seconds. Telemetry control is unavailable during this time.
Partizan | Partizan DVR ADH-18V | DVR | 1.0.0 build 32 | 8 | 2 |  |  | + |  |  | 704x576 |  |  | - | - | - |  |  | - | - |  | -
Partizan | Partizan IPC-1SP-IR | Camera | V4.02.R11.00001710.10010 | 1 | 1 | - | - | + |  |  | 1280x720 |  | - | + | - | - |  |  | - | - |  | motion detection | [5 empty] | The camera is defined as model KA50H10L. Periodically reboots spontaneously. To connect the camera in the product, you must specify the port number 34567 (default for the camera). Starting with Drivers Pack 3.35.1716, the camera has been transferred to the Drivers Pack unstable set of drivers, so you need to contact the managers to get drivers.
Partizan | Partizan IPD-VF5MP-IR | Camera | V4.02.R11.47600520.12010.0200 | 1 | 2 | - | - | + |  |  | 2592x1944 |  | - | - | - | - |  |  | - | - |  | motion detection | [5 empty] | The camera reboots in single-threaded mode when changing the resolution and in multi-threaded mode when changing the resolution for the first thread. To connect the camera in the ITV ¦ AxxonSoft software, you need to specify the port number 34567 (the default port for the camera). Starting with Drivers Pack 3.35.1716, the camera has been transferred to the Drivers Pack unstable set of drivers, so you need to contact the managers to get the drivers.
Partizan | Partizan IPO-VF2MP | Camera | V4.02.R11.00001532.10010 | 1 | 2 | - | - | + |  |  | 1920x1080 |  | - | - | - | - |  |  | - | - |  | motion detection | [5 empty] | To connect the camera in the product, you need to specify the port number 34567 (default for the camera). Starting with Drivers Pack 3.35.1716, the camera has been transferred to the Drivers Pack unstable set of drivers, so you need to contact the managers to get the drivers.
Patronus Laboratories Corporation | Patronus Laboratories Corporation 12MP Fisheye | Fisheye Camera | NVSS_V9.1.0.201702206 | 1 | 2 | - | - | + | + |  | 4000x3072 |  | - | - | - | - |  | - | + | + | - | - |  | +
Patronus Laboratories Corporation | Patronus Laboratories Corporation 2MP - Fixed w/ SD, Audio, Alarm & Motorized Lens | Camera | V1.1.0.63B17011819 | 1 | 3 | + | - | + | + |  | 1920x1080 |  | - | - | - | + |  | - | - | - | - | - |  | +
Patronus Laboratories Corporation | Patronus Laboratories Corporation 2MP HammerHead PTZ, 20x&30x with Wiper | Camera | V2.1.4.160803_H6 | 1 | 2 | - | - | + | - |  | 1920x1080 |  | - | - | - | + |  | - | - | - | - | - |  | +
Patronus Laboratories Corporation | Patronus Laboratories Corporation 2MP PTZ 10x | Camera | V1.2.1.52B17010715 | 1 | 2 | + | - | + | - |  | 1920x1080 |  | - | + | - | + |  | - | + | + | - | motion detection |  | +
Patronus Laboratories Corporation | Patronus Laboratories Corporation 2MP PTZ 20x_30x | Camera | V1.2.1.52B17010715 | 1 | 2 | + | - | + | - |  | 1920x1080 |  | - | + | - | + |  | - | + | + | - | motion detection |  | +
Patronus Laboratories Corporation | Patronus Laboratories Corporation 3MP - Fixed | Camera | V1.1.0.57B16090715 | 1 | 3 | + | - | + | + |  | 2048x1536 |  | - | - | - | - |  | - | - | - | - | motion detection |  | +
Patronus Laboratories Corporation | Patronus Laboratories Corporation 3MP - Fixed w/ Audio in | Camera | V1.1.0.57B16090715 | 1 | 3 | + | - | + | + |  | 2048x1536 |  | - | - | - | - |  | - | - | - | - | motion detection |  | +
Patronus Laboratories Corporation | Patronus Laboratories Corporation 3MP w/SD, Audio & Alarm | Camera | V1.1.0.57B16090715 | 1 | 3 | + | - | + | + |  | 2048x1536 |  | - | - | - | - |  | - | - | - | - | motion detection |  | +
Patronus Laboratories Corporation | Patronus Laboratories Corporation 4MP - Fixed | Camera | V1.1.0.57B16090715 | 1 | 3 | + | - | + | + |  | 2560x1520 |  | - | - | - | + |  | - | - | - | - | motion detection |  | +
Patronus Laboratories Corporation | Patronus Laboratories Corporation 4MP - Fixed w/ Audio in | Camera | V1.1.0.57B16090715 | 1 | 3 | + | - | + | + |  | 2560x1520 |  | - | + | - | + |  | - | - | - | - | motion detection |  | +
Patronus Laboratories Corporation | Patronus Laboratories Corporation 4MP - Fixed w/ SD, Audio, Alarm & Motorized Lens | Camera | V1.1.0.57B16090715 | 1 | 3 | + | - | + | + |  | 2592x1520 |  | - | - | - | - |  | - | - | - | - | motion detection |  | +
Patronus Laboratories Corporation | Patronus Laboratories Corporation 5MP - Fisheye w/SD, Audio & Alarm | Fisheye Camera | V1.1.0.57B16090715 | 1 | 3 | + | - | + | + |  | 2592x1944 |  | - | - | - | - |  | - | - | - | - | motion detection |  | +
Patronus Laboratories Corporation | Patronus Laboratories Corporation 5MP - Fixed | Camera | V1.1.0.55B16081217 | 1 | 3 | + | - | + | - |  | 2592x1944 |  | - | - | - | - |  | - | - | - | - | - |  | +
Patronus Laboratories Corporation | Patronus Laboratories Corporation 5MP - Fixed w/ SD, Audio & Alarm | Camera | V1.1.0.55B16081217 | 1 | 3 | + | - | + | - |  | 2592x1944 |  | - | - | - | - |  | - | - | - | - | - |  | +
Patronus Laboratories Corporation | Patronus Laboratories Corporation 5MP Panoramic (Wall 180°) | Camera | V1.1.0.57B16090715 | 1 | 3 | + | - | + | + |  | 2592x1944 |  | - | - | - | - |  | - | - | - | - | motion detection |  | +
Pelco | Pelco IDE20DN | Camera | 1.7.8.9111-O3.5288 | 1 | 2 |  |  | + |  |  | 1600x1200 |  |  | - | - |  |  |  | + | + |  | - | [5 empty] | 1. The camera takes a long time to accept changes to the settings (~1 min.) 2. The settings are highly dependent on each other. The parameters "bitrate", "keyframe interval", "fps", "resolution" are all interdependent: when one is changed, the values ​​of all the others change. 3. In the ITV ¦ AxxonSoft software, all settings are set from the minimum to the maximum value. Therefore, sometimes there may be discrepancies between the settings in the software and the actual parameters of the video stream - a feature of the integration.
Pelco | Pelco IEE20DN | Camera | 1.7.8.8111-03.5288 | 1 | 2 | + |  | + |  |  | 1920x1080 | [10 empty] | -
Pelco | Pelco IL10 | Camera | 1.8.2.4.8310-O3.9119 | 1 | 2 |  |  | + |  |  | 1280x720
Pelco | Pelco IME238-1ERS | Camera | 20220506201724.9600-A0.0 | 1 | 3 | + | - | + | + | - | 1920x1080 | 1920x1080 |  |  |  | + | - | - |  |  |  | motion detection | - | + | + | + |  | To create/edit a detection zone for built-in detectors, you need to set the settings sending flag. ​The camera does not record an archive in MJPEG format
Pelco | Pelco IX10 / ID10 / IE10 / IM10 | Camera | 1.8.2.11.9080 | 1 | 2 | + |  | + |  |  | 1280x1024 | [10 empty] | - | [5 empty] | There are dependencies between resolution, frame rate and bit rate on the camera. You need to track the dependencies in the web interface.
Pelco | Pelco IX30 / ID30 / IE30 | Camera | 1.8.2.11.9080 | 1 | 2 | + |  | + |  |  | 2048x1536 | [10 empty] | -
Pelco | Pelco IXE20 / IDE20 / IEE20 | Camera | 1.8.2.11.9081 | 1 | 2 | + |  | + |  |  | 1920x1080 |  |  |  | - | [6 empty] | - | [5 empty] | 1. Video in ITV ¦ AxxonSoft software can be received either only from the first stream, or simultaneously from the first and second. It is impossible to receive video only from the second stream, this is a feature of the camera. 2. The set of available video stream settings (codec, resolution, fps bitrate) is highly interdependent.
Pelco | Pelco Optera IMM12036 series | Camera | 2.7.0.5.8360-A0.0 | 4 | 1 | + | - | + | - |  | depends on device parameters | depends on device parameters | - | - | - | - |  | - | - | - | - | - |  | + |  |  |  | The camera is a device with 5 lenses. For the devices, 4 channels are registered: Right, Front, Left, Back: on the first channel we receive a video stream from the Right lens, on the second from Front, on the third from Left, on the fourth from Back.
Pelco | Pelco Sarix IM10C10 | Camera | 1.7.41.9261-O2.6725 | 1 | 2 | - |  | + |  |  | 1280x1024 | [10 empty] | - | [5 empty] | In ITV ¦ AxxonSoft software there is no option to receive video only from the second stream. It is possible either only from the first, or simultaneously from both streams.
Pelco | Pelco Sarix IMS0 | Camera | 1.9.2.23-20141118-1.8271-O1.10722 | 1 | 2 | + | + | + | - |  | 800x608 |  | - | - | - | - |  | - | - | - | - | - |  | + |  |  |  | Video stream settings are interdependent. The degree of compression, resolution, frame rate, bit rate depend on each other. It is necessary to monitor these dependencies in the camera web interface.
Pelco | Pelco Sarix IMS0C10-1 | Camera | 1.7.8.9260-O2.5288 | 1 | 2 | + | + | + |  |  | 800x600 |  |  | - | - | [6 empty] | - | [5 empty] | 1. The camera takes a long time to accept changes to the settings (~1 min.) 2. The settings are highly dependent on each other. The parameters "bitrate", "keyframe interval", "fps", "resolution" are interdependent: when one is changed, the values ​​of all the others change. 3. In the ITV ¦ AxxonSoft software, all settings are set from minimum to maximum. Therefore, sometimes there may be discrepancies between the settings in the software and the actual parameters of the video stream - a feature of the integration.
Pelco | Pelco Spectra 1080P (S5220 / S5230) | Camera | 1.9.2.1-20130620-1.9330-A1.9822 | 1 | 2 | + | - | + |  |  | 1920x1080 |  | - | - | - | + |  |  | - | - |  | - | [5 empty] | The parameters "bitrate", "interval of inclusion of reference frames", "fps", "resolution" are all interdependent: when changing one, the list of available values ​​of all the others changes. The set of values ​​of these settings available in the current configuration can be viewed in the web interface.
Pelco | Pelco Spectra HD 720p (D5118) | Camera | 1.8.2.11-20120623-1.9310-A1.8120 | 1 | 2 | + | - | + | - | - | 1280x960 | - |  |  |  | + | - | - | - | - | - | - |  | + | + | + |  | In ITV ¦ AxxonSoft software the camera is integrated as D5118
Pelco | Pelco Spectra IV / Exsite IP (TXB-N) | Camera | 1.8.2.11-20120623-1.2084-O1.8120 | 1 | 2 | + | + | + |  |  | 704x480 |  |  | +. | - | + |  |  | + | - | [7 empty] | 1. In the second stream at 704x576 resolution, the frame rate is limited: no more than 12.5 fps for MJPEG, no more than 5 fps for MPEG4/H.264. 2. In ITV ¦ AxxonSoft software, there is no option to receive video only from the second stream. You can either only from the first, or simultaneously from both streams. 3. When adding a device, 7 beams are always created. All 7 beams are supported by the SD4E35 model. Only 1 beam works for the SD4E23 model 4. Video stream settings in products work only if the TV standard is specified correctly 5. To turn the wiper on/off, you must go to preset #86. To reactivate a preset, you must first go to any other preset, and then back to preset #86. 6. The maximum number of presets on a camera is 80.
Pelco | Pelco Spectra IV IP | Camera | 01.02.0018 | 1 | 1 | + | - | - | - | - | 704x480 | - | - | - | - | + | - | - | - | - | - | - |  | + | - | - |  | ​​This camera is integrated only for x64 architecture
Pelco | Pelco Spectra IV IP (MPEG4) | Camera | 01.00.0015 | 1 | - | + | + | - |  |  | 704x576 |  | - | - | - | + |  |  | - | - |  | -
Pelco | Pelco TI3 | Thermal Imaging Camera | 1.8.2.13-20120816-1.9441-O4.8287 | 1 | 2 | + |  | + |  |  | 384x288 | [10 empty] | -
Pinetron | Pinetron PDR-X7008 | DVR | X7K-APP-1.0.3.6 | 8 | 1 |  |  | + |  |  | 704x576 |  |  | - | - | - |  |  | - | - | [7 empty] | Resolution can be changed only via the web interface (Settings->Recording)
Pinetron | Pinetron PDR-XM3104 | DVR | XM314-APP-B090910.1880 | 4 | 1 |  |  | +. |  |  | 720x288 |  |  | - | - | - |  |  | - |  |  | - | [5 empty] | 1. Live stream parameters depend on the stream recording settings. 2. Resolution can only be changed via the web interface (Settings->System)
PixEYE | PixEYE MEGA | Camera | 1.4.99 | 1 |  | + |  |  |  |  | 1600x1200 | [16 empty] | When changing the resolution, short-term distortions of the video stream are possible - a feature of the device.
PixEYE | PixEYE SD1 | Camera | 1.4.99 | 1 |  | + |  |  |  |  | 720x576 | [10 empty] | - | [5 empty] | This camera is an analogue of the PixEYE Mega camera, differing from it only in the absence of megapixel resolutions
PRESENTCO | PRESENTCO RX-621 | Camera | v2.0.0801.1002.3.28.60.1.0 | 1 | 2 | + | - | + | - |  | 1920x1080 | 720x576 | - | - | - | - |  | - | - | - | + | - |  | - |  |  |  | When adding a device to products, you must specify the "Control Port" setting on the camera side as the port. By default, the Control Port value = 30001.​​​​​
PRESENTCO | PRESENTCO THR-4000 | Thermal Imaging Camera | v3.6.0825.1004.163.0.19.0.1 | 2 | 3 | + | - | + | + | - | 1920x1080 | 704x480 | - | - | - | - | - | - | - | - | - | body temperature detection |  | + | + | + |  | ​The range of values ​​for the "Bitrate" parameter depends on the current value of the "Resolution" parameter: if the "Resolution" parameter is low, the minimum and maximum acceptable values ​​for the "Bitrate" parameter will be lower; if the "Resolution" parameter is high, the minimum and maximum acceptable values ​​for the "Bitrate" parameter will be higher.​​
Probe | Probe PIB-H2000ATIR | Camera | v1.2.1_20140730 | 1 | 3 | + | + | + | - |  | 1920x1080 |  | - | + | + | +. |  | - | - | - |  | - | [5 empty] | The third stream is only available if the first stream is set to 720p. On-camera telemetry in the form of a motorized lens
Probe | Probe PIB-H2008HTIR | Camera | 1.2.1 | 1 | 3 | + | + | + | - |  | 1920x1080 |  | - | + | + | + |  | - | - | - |  | - | [5 empty] | With a resolution of 1920x1080, the third stream becomes unavailable. The permissible ranges of settings on a particular stream depend on the current configuration of other streams, the dependence must be monitored via the web interface. Telemetry on the camera is presented in the form of a motorized lens.
Probe | Probe PIC-H1300 | Camera | v1.0.0_20110523 | 1 | 5 | +. | +. | + | - |  | 1280x720 |  | - | - | - | - |  | - | - | - |  | -
Probe | Probe PIC-H1310T | Camera | v0.0.1_20110909 | 1 | 5 | + | - | +. | - |  | 720x576 (MJPEG) / 1280x720 (H.264) |  | - | + | - | - |  | - | + | + |  | motion detection | [5 empty] | The microphone and speaker on the camera are mixed up: the microphone should be connected to the connector labeled audio out, and the speaker to audio in.
Probe | Probe PIC-H2000T | Camera | v1.0.4_20120717 | 1 | 3 | + | + | + | - |  | 1920x1080 (MJPEG) / 1280x720 (MPEG) / 1920x1080 (H.264) |  | - | - | - | - |  | - | - | - |  | motion detection
Probe | Probe PID-H1000 | Camera | v1.0.1_20110823 | 1 | 5 | + | + | + | - |  | 1280x720 |  | - | + | + | - |  | - | + | + |  | motion detection | [5 empty] | For the second stream (MJPEG) at maximum resolution (1280x720) the maximum fps is 20 frames per second. The beam is triggered with a delay of 5-6 seconds when opening - this is a feature of the camera.
Probe | Probe PIN-H2000 | Camera | 1.0.4 | 1 | 3 | + | + | + | - |  | 1280x720 (MJPEG) / 1280x720 (MPEG) / 1920x1080 (H.264) |  | - | - | - | - |  | - | - | - |  | -
Probe | Probe PMI-400 | Camera | 0.10.27_20110819 | 1 | 5 | + | + | + | - |  | 704x480 |  | - | - | - | + |  | - | - | - |  | -
Probe | Probe PMI-H2000 | Camera | v1.2.1_20140730 | 1 | 3 | + | + | + | - |  | 1920x1080 (MJPEG) / 1280x720 (MPEG) / 1920x1080 (H.264) |  | - | + | + | + |  | - | + | + |  | - | [5 empty] | With firmware 1.1.0_20130305, the camera is integrated as N1P1-S10H2N_TF01. With a resolution of 1920x1080, the maximum fps is 15 frames per second. With a resolution of 1920x1080, the third stream becomes unavailable. The permissible ranges of settings on a particular stream depend on the current configuration of other streams, the dependence must be monitored via the web interface.
Probe | Probe PMI-H2050F | Camera | v1.2.1_20140730 | 1 | 3 | + | + | + | - |  | 1920x1080 |  | - | - | - | + |  | - | - | - |  | - | [5 empty] | With a resolution of 1920x1080, the third stream becomes unavailable. The permissible ranges of settings on a particular stream depend on the current configuration of other streams, the dependence must be monitored via the web interface.
Probe | Probe PRI-H2010 / PRI-H2010W | Camera | v1.1.14_20140915 | 1 | 3 | + | + | + | - |  | 1920x1080 |  | - | + | + | + |  | - | - | - |  | - | [5 empty] | The third stream is available only if the first stream is set to 720p. The range of settings for the 2nd and 3rd streams depends on the resolution of channel 1. The dependency must be monitored via the web interface.
Probe | Probe PTI-503 | Camera | v0.10.15_20110221 | 1 | 5 | +. | +. | + | - |  | 704x576 |  | - | - | - | + |  | - | - | - |  | -
Probe | Probe PTI-H2100 | Camera | 1.2.1 | 1 | 3 | + | + | + | - |  | 1920x1080 |  | - | + | + | + |  | - | - | - |  | - | [5 empty] | With a resolution of 1920x1080, the third stream becomes unavailable. The permissible ranges of settings on a particular stream depend on the current configuration of other streams, the dependence must be monitored via the web interface.
Probe | Probe PMI-H2100 / PTI-H5200 / PTI-H5300 / PRI-H2010 / PRI-H3000 / PRI-H2100 / PRI-H3100 | Camera | v1.1.14_20140915 | 1 | 3 | + | + | + | - |  | 1920x1080 |  | - | + | + | + |  | - | - | - |  | - | [5 empty] | The third stream is available only if the resolution of the first stream is set to 720p. The range of settings for the 2nd and 3rd streams depends on the resolution of channel 1. The dependence must be monitored via the web interface. The devices differ in the number of beams and relays: PMI-H2100 / PTI-H5200 / PTI-H5300 - 2 beams and 1 relay; PRI-H2010 / PRI-H3000 / PRI-H2100 / PRI-H3100 - 4 beams and 2 relays
PROENG | PROENG PI-VI5202GM-IR | Camera | 8.8.248.2 | 1 | 3 | + | - | + | + | - | 2592x1944 | 2592x1944 | - | - | - | - | - | - | - | - | - |  |  | + | + | + |  | ​​In PC Axxon One this camera must be added as PROENG xI52xx-IR. For the Mjpeg codec, the resolution must not be greater than 1920x1080.
PROvision | PROvision PVD-IR133IP | Camera | V4.02.R11.00002531.10010.0308 | 1 | 2 | - | - | + |  |  | 1280x960 |  | - | - | - | - |  |  | - | - |  | motion detection | [5 empty] | To connect the camera in the product, you need to specify the port number 34567 (default for the camera). Starting with Drivers Pack 3.35.1716, the camera has been transferred to the Drivers Pack unstable set of drivers, so you need to contact the managers to get the drivers.
PROvision | PROvision PVD-IR203IP | Camera | V4.02.R11.00002532.10010.2302 | 1 | 2 | - | - | + | - | - | 1920x1080 | 704x576 |  | - | - | - | - | - | - | - | - | motion detection |  | - | - | - |  | To connect the camera to the Axxon One PC, you must specify the port number 34567 (default for the camera). Starting with Drivers Pack 3.35.1716, the camera has been transferred to the Drivers Pack unstable set of drivers, to obtain which you must contact the managers.
Q-cam | Q-cam QCI-12 | Camera | 2.420.0000.1.R, build : 2014-07-18 | 1 | 2 | + | - | + |  |  | 1920x1080 |  | - | - | - | - |  |  | - | - |  | - | [5 empty] | The range of key frame rate values ​​depends on the fps value. The range of bitrate values ​​depends on the resolution and fps values. When applying the settings, you need to ensure that the correct values ​​are selected for the related settings.
Q-cam | Q-cam QCI-12R | Camera | 2.420.0000.0.R, build : 2014-04-14 | 1 | 2 | + | - | + |  |  | 1920x1080 |  | - | + | + | - |  |  | + | + |  | - | [5 empty] | The range of bitrate values ​​depends on the resolution and fps values. When applying settings, it is necessary to ensure that the values ​​of the interrelated settings are within the range allowed by the camera, otherwise the setting will not be applied
Q-cam | Q-cam QCI-12S | Camera | 2.420.0000.1.R, build : 2014-07-18 | 1 | 2 | + | - | + |  |  | 1920x1080 |  | - | - | - | - |  |  | - | - |  | - | [5 empty] | The range of reference frame rate values ​​depends on the fps value. The range of bitrate values ​​depends on the resolution and fps values. When applying the settings, you need to ensure that the correct values ​​are selected for the related settings.
Q-cam | Q-cam QCI-32W | Camera | 2.420.0002.0.R, build : 2014-06-21 | 1 | 3 | + | - | + |  |  | 1920x1080 |  | - | + | + | - |  |  | + | + |  | - | [5 empty] | The range of reference frame rate values ​​depends on the fps value. The range of bitrate values ​​depends on the resolution and fps values. When applying the settings, you need to ensure that the correct values ​​are selected for the related settings.
Q-cam | Q-cam QMI-22 | Camera | 2.420.0000.1.R, build : 2014-07-18 | 1 | 2 | + | - | + |  |  | 1920x1080 |  | - | - | - | - |  |  | - | - |  | - | [5 empty] | The range of bitrate values ​​depends on the resolution and fps values. Therefore, in order for these settings to be applied in Axxon One, you need to ensure that the values ​​for all these settings are in the range currently allowed by the camera.
Q-cam | Q-cam QMI-22R | Camera | 2.420.0002.0.R, build : 2014-06-21 | 1 | 3 | + | - | + |  |  | 1920x1080 |  | - | +. | + | - |  |  | + | + |  | - | [5 empty] | The range of reference frame rate values ​​depends on the fps value. The range of bitrate values ​​depends on the resolution and fps values. When applying the settings, make sure that the correct values ​​are selected for the related settings.
Q-cam | Q-cam QMI-22RS | Camera | 2.210.0000.13.R, build : 2014-03-01 | 1 | 2 | + | - | + |  |  | 2048x1536 |  | - | - | - | - |  |  | - | - |  | - | [5 empty] | When applying settings, you must ensure that the values ​​of the interrelated settings are *strictly* within the range allowed by the camera (you need to monitor this in the web interface), otherwise the setting will not be applied. The range of bitrate values ​​depends on the resolution and fps values
Qihan | Qihan IPCamera (ONVIF) | Camera | 2.4.4 | 1 | 1 | - | - | + |  |  | 1920x1080 |  | - | + | + | - |  |  | - | + |  | -
QNAP | QNAP VS-12164U-RP Pro / VS-12164U-RP Pro+ | NVR | 4.0.2 | 64 | 2 | + | + | + |  |  | depends on device parameters | depends on device parameters |  | + |  | + | [11 empty] | 1. All video stream and video image settings are configured from the NVR web interface (limited range of settings), as well as from the web interface of devices connected to the NVR 2. It is impossible to find out what devices are connected to the NVR via the ITV ¦ AxxonSoft software 3. You can connect devices to the NVR that are on its list of available devices.
QNAP | QNAP VS-xx12Pro / VS-4012U-RP Pro / VS-2112Pro+ / VS-4112Pro+ / VS-4112U-RP Pro+ / VS-6112Pro+ | NVR | 4.0.0 | 12 | 2 | + | + | + |  |  | depends on device parameters | depends on device parameters |  | +. | - | + | [5 empty] | - | [5 empty] | 1. Model designation xx can take the values: 20,21,40,41,60,61 2. All video stream and video image settings are configured from the NVR web interface (limited range of settings), as well as from the web interface of devices connected to the NVR 3. It is impossible to find out what devices are connected to the NVR via the ITV ¦ AxxonSoft software 4. You can connect devices to the NVR that are on its list of available devices.
QNAP | QNAP VS-xx16Pro / VS-4016U-RP Pro / VS-4116Pro+ / VS-4116U-RP Pro+ / VS-6116Pro+ | NVR | 3.6.0 | 16 | 2 | + | + | + |  |  | depends on device parameters | depends on device parameters |  | +. | - | + | [5 empty] | - | [5 empty] | 1. Model designation xx can take the values: 40,41,61 2. All video stream and video image settings are configured from the NVR web interface (limited range of settings), as well as from the web interface of devices connected to the NVR 3. It is impossible to find out what devices are connected to the NVR via ITV ¦ AxxonSoft software 4. You can connect devices to the NVR that are on its list of available devices.
Redline | Redline RL-IP12P-S.WDR | Camera | V15.25.6.2_201111 | 1 | 3 | + | - | + | + | - | 1920x1080 | 1280x720 |  |  |  |  | - | - | - | - | - |  |  | + | + | +
Redline | Redline RL-IP22P-S.WDR | Camera | V18.25.7.1_211102 | 1 | 3 | + | - | + | + | - | 1920x1080 | 1280x720 |  |  | - |  | - | - | - | - | - | motion detection |  | + | + | +
RIVA | RIVA RC2102HD-5511 | Fisheye Camera | 1.4.0.12 | 1 | 2 | + |  | + |  |  | 1920x1080
RIVA | RIVA RC3302HD-5344 / RC3702HD-5314 | Camera | 1.4.0.12 | 1 | 2 | + | - | + | - |  | 1920x1080 |  | - | - | - | - |  | - | - | - | - | motion detection; VCA detection | + | + |  |  |  | Video streams and built-in detectors depend on camera resources. Depending on the video stream configuration, a certain amount of resources is used (displayed in the web interface in the video stream settings). Enabled VCA analytics takes up 50% of resources.
RIVA | RIVA RC3502HD-5311 / RC3502HD-5311IR / RC3502HD-5211 / RC3502HD-5211IR / RC3502HD-6311 | Camera | 1.8.0.8 | 1 | 2 | + | - | + |  |  | 1920x1080 |  | - | - | - | - |  |  | - | - |  | motion detection; VCA detection | [5 empty] | The camera has video VCA detection. Video streams and built-in detectors depend on the camera's resources. Depending on the video stream configuration, a certain amount of resources is used (displayed in the web interface in the video stream settings). Enabled video VCA detection takes up 50% of the resources.
RIVA | RIVA RC5500 | Camera | 1.06.05 | 1 | 2 | + | + | + |  |  | 720x576 |  |  | +. | +. | + |  |  | + | + | [7 empty] | 1. In MJPEG, the maximum frame rate is 5 fps. 2. The settings for audio output and audio input must be the same. 3. The beam comes to the ready state 10-50 seconds after switching on in the ITV ¦ AxxonSoft software. Subsequently, closing/opening the beam is processed without delay. 4. The camera's audio output plays sound with a 5-second delay - a camera problem. 5. To make the sound work, you need to set the maximum volume level on the speaker. 6. The resolution depends on the TV standard.
RIVA | RIVA RC6602HD-5311 | Camera | 1.4.0.11 | 1 | 2 | + | - | + | - |  | 1920x1080 |  | - | - | - | - |  | - | - | - | - | motion detection; VCA detection | + | + |  |  |  | Video streams and built-in detectors depend on camera resources. Depending on the video stream configuration, a certain amount of resources is used (displayed in the web interface in the video stream settings). Enabled VCA analytics takes up 50% of resources.
RIVA | RIVA RC6802HD-6211 | Camera | 1.5.0.12 | 1 | 2 | + | - | + |  |  | 1920x1080 |  | - | - | - | - |  |  | - | - |  | - | [5 empty] | 1. The camera has VCA video analytics 2. Video streams and built-in detectors depend on the camera's resources. Depending on the video stream configuration, a certain amount of resources is used (displayed on the web, in the video stream settings). Enabled VCA analytics takes up 50% of the resources.
RIVA | RIVA RE1000 / RE110 | Encoder | 1.7.0 | 1 | 2 | + | + | + |  |  | 720x576 |  |  |  |  | + | [11 empty] | 1. Resolution depends on the TV standard. 2. The value of the "TV standard" parameter in the ITV ¦ AxxonSoft software must be selected in accordance with the actual TV standard of the video signal supplied to the device.
RIVA | RIVA RE1100-OV | Encoder | 1.9.0.8 | 1 | 2 | + | - | + |  |  | 720x576 |  | - | + | - | - |  |  | - | - |  | - | [5 empty] | The camera has built-in VCA video analytics
RIVA | RIVA RE4000 | Encoder | 1.7.0 | 4 | 2 | + | + | + |  |  | 720x576 |  |  |  |  | + | [11 empty] | 1. The device is a 4-channel video server. However, each channel has a separate IP address. Therefore, in the ITV ¦ AxxonSoft software, each server channel corresponds to an independent IP device. That is, to receive video from all 4 channels, you need to create 4 "RIVA RE4000" devices. In this case, only the first channel of the video server supports control of the external pan/tilt device. 2. The value of the "TV standard" parameter in the ITV ¦ AxxonSoft software must be selected in accordance with the actual TV standard of the video signal supplied to the device. 3. The resolution depends on the TV standard.
RIVA | RIVA RE4000L | Encoder | 1.2.0 | 4 | 1 | - | - | + |  |  | 720x480 |  | - | - | - | - |  |  | - | - |  | -
RIVA | RIVA RE4100-OV | Encoder | 1.9.0.8 | 1 | 2 | + | - | + |  |  | 720x576 |  | - | + | + | + |  |  | + | + |  | VCA detection; motion detection | + |  |  |  |  | The camera has built-in VCA video analytics. Direction and speed detectors are available only after calibrating the encoder via the web interface. The device is a 4-channel encoder with an individual IP address for each channel.
ROKA | ROKA R-2000 | Camera | V4.02.R12.00018510.12012.142300..ONVIF 2.4 | 1 | 2 | - | - | + | - |  | 1280x720 |  | - | - | - | - |  | - | - | - | - | motion detection |  | +
ROKA | ROKA R-2001 | Camera | V5.00.R01.00023650.10010.040000..ONVIF 2.4 | 1 | 2 | - | - | + | - |  | 1280x720 |  | - | - | - | - |  | - | - | - | - | motion detection |  | +
ROKA | ROKA R-2005 | Camera | V4.02.R11.00002532.10010.240100..ONVIF 2.4 | 1 | 2 | - | - | + | - |  | 1920x1080 |  | - | - | - | - |  | - | - | - | - | - |  | +
ROKA | ROKA R-2020 | Camera | V4.02.R11.00002532.10010.240100..ONVIF 2.4 | 1 | 2 | - | - | + | - |  | 1920x1080 |  | - | - | - | - |  | - | - | - | - | motion detection |  | +
ROKA | ROKA R-2055 / R-2060 | Camera | V1.0.5 | 1 | 2 | - | - | + | - |  | 1920x1080 |  | - | - | - | + |  | - | - | - | - | motion detection |  | + |  |  |  | In PC Axxon One it is necessary to create presets starting from the first number.
ROKA | ROKA R-2061 | Camera | V1.0.5 Build 201703301231-r1194D | 1 | 2 | - | - | + | - |  | depends on device parameters | depends on device parameters | - | - | - | + |  | - | - | - | - | - |  | +
ROKA | ROKA R-2100 | Camera | v4.02.R12.00031520.11012.043700.00200 | 1 | 2 | - | - | + | - | - | 1920x1080 | 704x576 | + | - | - | - |  | - | - | - | - | motion detection |  | -
ROKA | ROKA R-2130 | Camera | V1.0.5 Build 201703301231-r1194D | 1 | 2 | - | - | + | - |  | 1920x1080 |  | - | - | - | + |  | - | - | - | - | motion detection |  | +
Rubetek | Rubetek RV-3418 / RV-3420 | Camera | fw. V4.02.R12.00039840.12012.144900.00200 | 1 | 2 | - | - | + | - | - | 2592x1944 | 704x576 | - | - | - | - |  | - | - | - | - |  |  | + |  |  |  | Maximum FPS on the camera: 30 in NTSC mode and 25 in PAL mode. At high resolutions, the maximum FPS on the first stream decreases to 17.
Rubetek | Rubetek RV-3422 | Camera | V1.0.8 Build 201903141407DZ2019030601-r3162D | 1 | 2 | - | - | + | - | - | 1920x1080 | 704x576 | - | - | - | +. |  | - | - | - | - |  |  | +
RVi | RVi R16LB-PRO | DVR | 2.616.0024.0.AXXO 2016-04-18 | 16 | 2 | - | - | + | - |  | 704x576 |  | - | + | - | - |  | - | + | - | + | - |  | + |  |  |  | The beam works as follows: when it is closed, a timer is turned on on the device, after which the beam is automatically opened. While the timer is on, the beam cannot be triggered again. The timer time is configured in the web interface of the device in the range of 5-600 sec. The bitrate range on the camera depends on the combination of the codec, resolution and fps value. To correctly apply these settings, it is necessary to track changes in their ranges in the web interface of the device. In the Axxon One PC, maximum ranges are specified for each stream.
RVi | RVi RVi-1NR16141 | NVR | V4.001.00GP002.0, Build Date: 2021-11-05 | 16 | 2 | + | - | + | + | - | depends on device parameters | depends on device parameters |  |  |  | - | - | - | - | - | + | - |  | + | + | -
RVi | RVi RVi-2NCT2170 (2.8) | Camera | auto | 1 | 3 | + | - | + | + | - | 1920x1080 | 640x480 | + |  |  | + | - | - | - | - |  | motion detection; scene change detection | - | + | + | +
RVi | RVi RVi-2NCT2179 (2.8-12) | Camera | auto | 1 | 3 | + | - | + | + | - | 1920x1080 | 640x480 | + |  |  | + | - | - |  | + |  | motion detection; scene change detection |  | + | + | +
RVi | RVi RVi-2NCT2379 (2.7-12) | Camera | 84100.1.0033.100 | 1 | 3 | + | - | + | + | - | 1920x1080 | 640x480 | + |  |  | +. | - | - | +. | + |  | motion detection; scene change detection |  | + | + | +
RVi | RVi RVi-2NCT5350 (2.8) | Camera | 85100.1.0080.100 | 1 | 3 | + | - | + | + | - | 2592x1944 | 640x360 | + | - | - | + | - | - | - | - |  | motion detection; hacking detection |  | + | + | +
RVi | RVi RVi-2NCT5359 (2.8-12) | Camera | 85100.1.0080.100 | 1 | 3 | + | - | + | + | - | 2592x1944 | 640x360 | + |  | + | +. | - | - | + | + |  | motion detection; hacking detection |  | + | + | +
RVi | RVi RVi-2NCT5359 (2.8-12) / RVi-2NCE5359 (2.8-12) / RVi-2NCD5358 (2.8) | Camera | 85100.1.0080.100 | 1 | 3 | + | - | + | + | - | 2592x1944 | 640x360 | + |  | + | +. | - | - | + | + |  | motion detection; hacking detection |  | + | + | +
RVi | RVi RVi-2NCT5459 / RVi-2NCD5459 | Camera | GIPC-B6202.12.5.C08595.NB.240307 | 1 | 3 | + | + | + | + | H.264 Smart Codec | 2880х1620 | 1280x720 | - | - | - | - | - | - | + | + | - | motion detection | - | + | + | + | - |  | new
RVi | RVI RVi-2NCT6032 / RVi-2NCT6032-L5 | Camera | V5.5.51 build 180925 | 1 | 3 | + | - | + | + | - | 3072x1728 | 640x480 | + | - | - | - | - | - | - | - | + | face detection; hacking detection; intrusion detection; line crossing detection; motion detection; object removal detection; ROI mode; scene change detection; unattended baggage detection |  | + | + | +
RVI | RVI RVi-2NCZ84640 | Camera | GIPC-B6202.12.5.C08595.NB.240307 | 1 | 3 | + | - | + | + | H.264 Smart Codec | 3840x2160 | 1280X720 | - | - | - | - | - | - | - | - | - | Motion detection | - | + | + | + | -
RVi | RVI RVI-2NCT6035 (2.8-12) / RVi-2NCD6034 / RVi-2NCF6038 / RVi-2NCE6035 (2.8-12) / RVi-2NCD6035 (2.8-12) | Camera | V5.5.51 build 180925 | 1 | 3 | + | - | + | + | - | 3072x1728 | 640x480 | + | + | +. | + | - | - | + | + | + | face detection; hacking detection; intrusion detection; line crossing detection; motion detection; object removal detection; ROI mode; scene change detection; unattended baggage detection |  | + | + | +
RVi | RVi RVi-2NCT8340 (2.8) | Camera | 86100.1.0049.100 | 1 | 3 | + | - | + | + | - | 3840x2160 | 640x480 | + | - | - | + | - | - | - | - |  | motion detection; hacking detection |  | + | + | +
RVi | RVi RVi-2NCT8349 (2.8-12) / RVi-2NCE8349 (2.8-12) / RVi-2NCD8348 (2.8) | Camera | 86100.1.0049.100 | 1 | 3 | + | - | + | + | - | 3840x2160 | 640x480 | + |  | + | +. | - | - | + | + |  | motion detection; hacking detection |  | + | + | +
RVi | RVi RVi-CFG30/50M3/ADSI | Camera | IB9371-RVIG-0100a | 1 | 3 | + | - | + | - |  | 2048x1536 |  | - | + | + | + |  | - | - | - | +. | audio detection; hacking detection; motion detection |  | +
RVi | RVi RVi-CFG50/50M2/ADSI | Camera | IB9381-RVIG-0100a | 1 | 4 | + | - | + | + |  | 2560x1920 |  | - | + | + | + |  | - | - | - | +. | audio detection; hacking detection; motion detection |  | +
RVi | RVI RVi-CFP20/51M4/ADSI / RVi-1NCD2075 (2.7-13.5) / RVi-1NCT2075 | Camera | V2.800.00GP000.0.R, Build Date: 2019-07-15 | 1 | 3 | + | - | + | +. | - | 1920x1080 | 704x576 | + | + | + | + | - | - | + | + | +. | audio detection; defocus detection; face detection; hacking detection; intrusion detection; line crossing detection; motion detection; object removal detection; unattended baggage detection |  | + | + | - |  | ​IVS analytics includes: built-in line crossing detection, built-in intrusion detector, built-in abandoned object detector, built-in missing object detector​​​​​
RVi | RVi RVi-CFP20/76M5/ADSI | Camera | V2.800.00GP000.0.R, Build Date: 2019-07-15 | 1 | 3 | + | - | + | + | - | 1920x1080 | 704x576 | + | + | + | + | - | - | + | + | +. | audio detection; defocus detection; face detection; intrusion detection; line crossing detection; hacking detection; motion detection; object removal detection; unattended baggage detection |  | + | + | - |  | ​IVS analytics includes: built-in line crossing detection, built-in intrusion detector, built-in abandoned object detector, built-in missing object detector​​​​​
RVi | RVi RVi-CFT21/72F36 rev.D | Camera | auto | 1 | 3 | + | - | + | + | - | 1920x1080 | 640x480 | + |  |  | + | - | - |  |  |  | motion detection; scene change detection | - | + | + | +
RVi | RVi RVi-HDR04LA-C | DVR (HD-TVI) | 1.DN1.001.002, Build Date: 2016-12-16 | 4 | 2 | + | - | + | - |  | depends on device parameters | depends on device parameters | - | + | - | + |  | - | - | - | + | hacking detection; motion detection |  | + |  |  |  | ​Video settings are interconnected
RVi | RVi RVi-HDR04LA-TA | DVR (HD-TVI) | V3.4.75 build 170120 | 6 | 2 | - | - | + | - |  | depends on device parameters | depends on device parameters | - | + | + | - |  | - | - | - | + | - |  | +
RVi | RVi RVi-HDR04MA | DVR (HD-CVI) | V3.5.20 build 170905 | 6 | 2 | - | - | + | + | - | depends on device parameters | depends on device parameters | - | + | - | - |  | - | + | + | +. |  |  | + |  |  |  | ​​​​​​​​​​​​​​​​​The first 4 video channels are analog video inputs of the device. The next two channels are digital channels (cameras added to the HDVR by IP address). When disabling analog ports, you can add additional IP cameras (according to the number of disabled analog channels). Channel zero, which displays video from all physical (analog) video inputs of the device (does not transmit sound), is not integrated - the functionality of this channel is implemented using layouts.
RVi | RVi RVi-HDR08LA-TA | DVR (HD-TVI) | V3.4.75 build 170120 | 10 | 2 | - | - | + | - |  | depends on device parameters | depends on device parameters | - | + | + | - |  | - | - | - | + | - |  | +
RVi | RVi RVi-HDR08MA | DVR (HD-CVI) | V3.5.20 build 170905 | 10 | 2 | - | - | + | + | - | depends on device parameters | depends on device parameters | - | + | - | - |  | - | + | + | +. |  |  | + |  |  |  | ​​​​​​​​​​​​​​​​​The first 8 video channels are analog video inputs of the device. The next two channels are digital channels (cameras added to the HDVR by IP address) When disabling analog ports, you can add additional IP cameras (according to the number of disabled analog channels). Channel zero, which displays video from all physical (analog) video inputs of the device (does not transmit sound), is not integrated - the functionality of this channel is implemented using layouts.
RVi | RVi RVi-HDR16LB-TA | DVR (HD-TVI) | V3.4.75 build 170120 | 18 | 2 | - | - | + | - |  | depends on device parameters | depends on device parameters | - | + | + | + |  | - | - | - | + | - |  | +
RVi | RVi RVi-HDR16MA | DVR (HD-CVI / HD-TVI) | V3.5.20 build 170905 | 18 | 2 | - | - | + | + | - | depends on device parameters | depends on device parameters | - | +. | - | - |  | - | - | - | + |  |  | + |  |  |  | ​​​​​​​​​​​​​​​​​The first 16 video channels are analog video inputs of the device. The next two channels are digital channels (cameras added to the DVR by IP address). Channel zero, which displays video from all physical (analog) video inputs of the device (does not transmit sound), is not integrated - the functionality of this channel is implemented using layouts.
RVi | RVi RVi-IPC11S / RVi-IPC11SW | Camera | V5.3.5 build 160810 | 1 | 3 | + | - | + | - |  | 704x576 (MJPEG) / 1280x720 (H.264) |  | - | + | + | - |  | - | + | + | + | audio detection; defocus detection; face detection; intrusion detection; line crossing detection; motion detection; passive PIR motion detection; scene change detection; tampering detection |  | + |  |  |  | Integrated detectors: defocus detector, position change detector, line crossing detector, intrusion detector, passive infrared motion detection
RVi | RVi RVi-IPC12SW | Camera | V5.3.5 build 160810 | 1 | 3 | + | - | + | - |  | 704x576 (MJPEG) / 1920x1080 (H.264) |  | - | + | + | - |  | - | + | + | + | audio detection; defocus detection; face detection; intrusion detection; line crossing detection; motion detection; passive PIR motion detection; scene change detection; tampering detection |  | + |  |  |  | Integrated detectors: defocus detector, position change detector, intrusion detector, line crossing detector, passive infrared motion detection
RVi | RVi RVi-IPC23-PRO / RVi-IPC43-PRO | Camera | 2.400.GP00.0.T, build : 2015-05-07 | 1 | 2 | + | - | + |  |  | 2048x1536 |  | - | +. | - | - |  |  | - | - |  | - | [5 empty] | Quality settings for Mjpeg and volume settings for the microphone should be made in the camera's web interface.
RVi | RVi RVi-IPC31MS-IR | Camera | V5.3.5 build 160810 | 1 | 3 | + | - | + | - |  | 704x576 (MJPEG) / 1280x960 (H.264) |  | - | + | - | - |  | - | - | - | + | audio detection; defocus detection; face detection; intrusion detection; line crossing detection; motion detection; scene change detection; tampering detection |  | + |  |  |  | Integrated detectors: defocus detector, position change detector, intrusion detector, line crossing detector
RVi | RVi RVi-IPC31S | Camera | V5.3.5 build 160810 | 1 | 3 | + | - | + | - |  | 704x576 (MJPEG) / 1280x960 (H.264) |  | - | + | + | - |  | - | - | - | + | audio detection; defocus detection; face detection; intrusion detection; line crossing detection; motion detection; scene change detection; tampering detection |  | + |  |  |  | Integrated detectors: defocus detector, position change detector, intrusion detector, line crossing detector
RVi | RVi RVi-IPC31VB | Camera | 2.420.GP00.4.R, build : 2016-05-19 | 1 | 2 | + | - | + | - |  | 704x576 (MJPEG) / 1280x720 (H.264) |  | - | - | - | - |  | - | - | - | - | motion detection |  | +
RVi | RVi RVi-IPC32MS / RVi-IPC33MS / RVi-IPC32S / RVi-IPC33S / RVi-IPC42S | Camera | 2.420.GP00.0.R, build : 2015-05-29 | 1 | 2 | + | - | + | - |  | 1920x1080 | - | - | - | - | - |  | - | - | - | - | motion detection |  | + |  |  |  | The bitrate range depends on the resolution and fps value.
RVi | RVi RVi-IPC32MS-IR | Camera | V5.3.5 build 160810 | 1 | 3 | + | - | + | - |  | 704x576 (MJPEG) / 1920x1080 (H.264) |  | - | + | - | - |  | - | - | - | + | audio detection; defocus detection; face detection; intrusion detection; line crossing detection; motion detection; scene change detection; tampering detection |  | + |  |  |  | Integrated detectors: defocus detector, position change detector, intrusion detector, line crossing detector
RVi | RVi RVi-IPC32MS-IR V.2 | Camera | 1.002.GP04.1-20190410 | 1 | 2 | + | - | + | - | - | 1920x1080 | 704x576 | - | + | - | - |  | - | - | - | + | motion detection; scene change detection |  | +
RVi | RVi RVi-IPC32S (2.8-12) / RVi-IPC42L (2.8-12) | Camera | V5.3.5 build 160810 | 1 | 3 | + | - | + | - |  | 704x576 (MJPEG) / 1920x1080 (H.264) |  | - | + | + | + |  | - | + | + | + | audio detection; defocus detection; face detection; intrusion detection; line crossing detection; motion detection; scene change detection; tampering detection |  | + |  |  |  | Integrated detectors: defocus detector, position change detector, intrusion detector, line crossing detector
RVi | RVi RVi-IPC32VM4 | Camera | 2.400.GP00.0.R, build : 2016-06-15 | 1 | 2 | + | - | + | - |  | 1920x1080 |  | - | + | + | + |  | - | + | + | + | motion detection |  | +
RVi | RVI RVi-IPC32VM4 V.2 (2.7-12) | Camera | V2.800.00GP000.0.R, Build Date: 2019-03-28 | 1 | 3 | + | - | + | + | - | 1920x1080 | 704x576 | - | + | + | + |  | - | + | + | + | audio detection; hacking detection; intrusion detection; line crossing detection; motion detection; scene change detection |  | + |  |  |  | ​There is no option to turn on the relay without a delay on the camera. The delay is from 10 to 300 sec. The camera speaker only supports G711.alaw
RVi | RVi RVi-IPC33(2.7-12mm) | Camera | 2.420.GP00.0.R, build : 2015-01-08 | 1 | 3 | + | - | + | - |  | 2048x1536 |  | - | - | - | - |  | - | - | - | - | motion detection |  | + |  |  |  | The video stream settings are interdependent: the bitrate range depends on the resolution and fps value. The dependencies must be monitored in the camera's web interface. With the resolution of 2048x1536 selected on the first stream, the maximum frame rate is 20 fps.
RVi | RVi RVi-IPC33M / RVi-IPC41DNL / RVi-IPC42DN / RVi-IPC43 / RVi-IPC22DN / RVi-IPC33V / RVi-IPC12 / RVi-IPC11 | Camera | 2.210.RVi 00.0.R, build: 2014-08-04 | 1 | 2 | + | - | + |  |  | 2048x1536 |  | - | - | - | - |  |  | - | - |  | motion detection | [5 empty] | The bitrate range depends on the resolution and fps value.
RVi | RVi RVi-IPC33VB / RVi-IPC43S V.2 | Camera | 2.420.GP00.4.R, build : 2016-05-19 | 1 | 2 | + | - | + | - |  | 704x576 (MJPEG) / 2048x1536 (H.264) |  | - | - | - | - |  | - | - | - | - | motion detection |  | +
RVi | RVi RVi-IPC34M-IR | Camera | 2.400.GP00.0.R, build : 2016-06-15 | 1 | 2 | + | - | + | - |  | 2688x1520 |  | - | + | + | - |  | - | + | + | + | motion detection |  | +
RVi | RVi RVi-IPC34VB (3.0-12mm) | Camera | 1.1S.002.007_20160707 | 1 | 2 | + | - | + | - |  | 2688x1512 |  | - | + | - | - |  | - | - | - | - | - |  | +
RVi | RVi RVi-IPC34VM4 | Camera | 2.400.GP00.0.R, build : 2016-06-15 | 1 | 2 | + | - | + | - |  | 2688x1520 |  | - | + | + | + |  | - | + | + | + | motion detection |  | +
RVi | RVi RVi-IPC41LS | Camera | V5.3.5 build 160810 | 1 | 2 | + | - | + | - |  | 704x576 (MJPEG) / 1280x720 (H.264) |  | - | - | - | - |  | - | - | - | - | hacking detection; motion detection |  | +
RVi | RVi RVi-IPC41S V.2 | Camera | 2.420.GP00.4.R, build : 2016-05-19 | 1 | 2 | + | - | + | - |  | 704x576 (MJPEG) / 1280x720 (H.264) |  | - | - | - | - |  | - | - | - | - | motion detection |  | + |  |  |  | Video stream settings are interdependent: the bitrate range depends on the resolution and fps values. Dependencies must be monitored in the camera's web interface.
RVi | RVi RVi-IPC42LS | Camera | V5.3.5 build 160810 | 1 | 3 | + | - | + | - |  | 704x576 (MJPEG) / 1920x1080 (H.264) |  | - | - | - | - |  | - | - | - | + | defocus detection; face detection; intrusion detection; line crossing detection; motion detection; scene change detection; tampering detection |  | + |  |  |  | Integrated detectors: defocus detector, position change detector, intrusion detector, line crossing detector
RVi | RVi RVi-IPC42M4 | Camera | 2.400.GP00.0.R, build : 2016-06-15 | 1 | 2 | + | - | + | - |  | 1920x1080 |  | - | + | +. | + |  | - | + | + | - | motion detection |  | + |  |  |  | Video stream settings are interdependent. These dependencies must be monitored in the camera's web interface.
RVi | RVi RVi-IPC42M4 V.2 (2.7-12) | Camera | V2.800.00GP000.0.R, Build Date: 2019-03-28 | 1 | 3 | + | - | + | + | - | 1920x1080 | 704x576 | - | + | + | + |  | - | + | + | + | audio detection; hacking detection; intrusion detection; line crossing detection; motion detection; scene change detection |  | + |  |  |  | ​There is no option to turn on the relay without a delay on the camera. The delay is from 10 to 300 sec. Only G711.alaw supports the camera speaker
RVi | RVi RVi-IPC42Z12 | Camera | 2.210.RVi 00.0.T, build: 2015-05-07 | 1 | 2 | + | - | + |  |  | 1920x1080 |  | - | + | - | + |  |  | - | - |  | hacking detection; motion detection | [5 empty] | Changing image settings (brightness, color saturation) in PC Axxon One and ODM does not change the picture. When changing a parameter in PC Axxon One, it is applied in ODM, but not in the camera's web interface. This is a feature of the camera itself when working via the ONVIF protocol. Image settings must be applied in the camera's web interface.
RVi | RVi RVi-IPC43DNS / RVi-IPC41 / RVi-IPC42 | Camera | 2.210.RVi 00.0.R, build: 2014-08-04 | 1 | 2 | + | - | + |  |  | 2048x1536 |  | - | - | - | - |  |  | - | - |  | motion detection | [5 empty] | The bitrate range depends on the resolution and fps value.
RVi | RVi RVi-IPC43L (2.7-12) | Camera | fw. 1.002.GP04.1-20181024 | 1 | 2 | + | - | + | - | - | 2048x1536 | 704x576 | - | - | - | - |  | - | - | - | - | hacking detection; motion detection; scene change detection |  | +
RVi | RVi RVi-IPC43M3 | Camera | 2.420.GP00.0.T, build : 2015-03-25 | 1 | 2 | + | - | + | - |  | 2048x1536 |  | - | + | - | + |  | - | + | + | - | hacking detection; motion detection |  | +
RVi | RVi RVi-IPC44 | Camera | 2.400.GP00.0.R, build : 2016-05-24 | 1 | 2 | + | - | + | - |  | 2688x1520 |  | - | - | - | - |  | - | - | - | - | motion detection |  | +
RVi | RVi RVi-IPC44 V.2 (3.6) | Camera | 1.010.03.1.R, Build Date: 2018-07-10 | 1 | 3 | + | - | + | + | - | 2688x1520 | 704x576 | + | - | - | - |  | - | - | - | + | IVS detection; motion detection |  | + |  |  |  | ​​The maximum resolution for the third stream is 1920x1080. On the camera, in the "Settings" -> "Advanced" section, there is a "Smart Plan" section (for the Russian interface, "Settings" -> "Additional" -> "IVS scheme"). The default value is "Face". For other IVS detectors to work (in particular, the IVS Line Crossing Detector), you must select the "IVS" value.
RVi | RVi RVi-IPC44-PRO V.2 (2.7-12) / RVi-IPC34VM4 V.2 / RVi-IPC34VD / RVi-IPC34VDM4 / RVi-IPC34M / RVi-IPC34M-IR V.2 | Camera | 1.010.03.1.R, Build Date: 2018-07-10 | 1 | 3 | + | - | + | + | - | 2688x1520 | 704x576 | + | + | + | + | - | - | + | + | + | hacking detection; IVS detection; motion detection |  | + | + | - |  | ​The maximum resolution for the third stream is 1920x1080. On the camera, in the "Settings" -> "Advanced" -> "Smart Plan" section, the default value is "Face". For other IVS detectors to work (in particular, the IVS Line Crossing Detector), the value must be set to "IVS".
RVi | RVi RVi-IPC48M4 (2.7-12) | Camera | V2.800.00GP000.0.R, Build Date: 2019-03-28 | 1 | 3 | + | - | + | + | - | 3840x2160 | 704x576 | - | + | + | + |  | - | + | + | + | audio detection; hacking detection; intrusion detection; line crossing detection; motion detection; object removal detection; scene change detection; unattended baggage detection |  | + |  |  |  | Available fps values ​​on the main stream change depending on the selected resolution as follows: the higher the resolution, the lower the available fps value (also true for additional streams). Available resolution values ​​on Additional Stream #2 (AS2) change from the selected resolution on the first stream as follows: the higher the resolution values ​​on the main stream, the lower the available resolution value on AS2. When the smart codec is enabled, the following camera functions become unavailable: IVS, AS2 detectors. If you change the image rotation and mirroring settings at the same time, the camera will not apply any changes. These settings must be changed one by one. ​IVS analytics includes: Built-in intrusion detector, Built-in abandoned object detector, Built-in line crossing detector, Built-in missing object detector.​​​ ​
RVi | RVi RVi-IPC52Z12 / RVi-IPC62Z30 / RVi-IPC62Z12 | Camera | 2.210.Group 00.0.R, build: 2014-05-10(V4.1.1) | 1 | 2 | + | - | + | - |  | 1920x1080 |  | - | + | + | + |  | - | + | + | - | hacking detection; motion detection |  | +
RVi | RVi RVi-IPC52Z12i | Camera | 2.DP400.001.000-20170215 | 1 | 3 | + | - | + | - |  | 1920x1080 |  | - | + | + | + |  | - | + | + | + | hacking detection; motion detection |  | + |  |  |  | Some image settings are interdependent and must be controlled via the web interface
RVi | RVi RVi-IPC52Z30-A1-PRO / RVi-IPC62Z30-A1 / RVi-IPC62Z25-A1 | Camera | 1.DP5.001.002-20170623 | 1 | 3 | + | - | + | + | - | 1920x1080 | 704x576 | - | + | + | + | - | - | + | + | + | hacking detection; intrusion detection; line crossing detection; motion detection; object removal detection; unattended baggage detection |  | + | + | - |  | The following events can be received from the IVS event source:​ built-in line crossing detection, built-in intrusion detector, built-in abandoned object detector, built-in missing object detector​​​​ The IVS event source must be pre-configured in the web interface.​​ ​
RVi | RVi RVi-IPC52Z30-PRO / RVi-IPC62Z30-PRO | Camera | 2.212.GP00.0.R, build : 2014-05-06 | 1 | 2 | + | - | + | - |  | 1920x1080 |  | - | - | - | + |  | - | + | + | - | hacking detection; motion detection |  | + |  |  |  | The interval of setting the reference frames depends on the fps value. The range of fps values ​​depends on the resolution value on the first stream. When changing the resolution for the first stream, the image disappears for a while, the camera is reconfigured. The range of bitrate values ​​depends on the resolution and fps value. Fps values ​​in the range [26-49] should be used in the camera web interface
RVi | RVi RVi-IPC52Z4i | Camera | 2.400.GP02.0.R.T1.484, build : 2016-05-11 | 2 | 3 | + | - | + | - |  | 1920x1080 |  | - | - | - | +. |  | - | - | - | + | motion detection |  | + |  |  |  | The bitrate range depends on the resolution, frame rate, and keyframe interval.
RVi | RVi RVi-IPC53M | Camera | 2.420.GP00.0.R, build : 2015-01-08 | 1 | 2 | + | - | + | - |  | 2048x1536 |  | - | + | - | - |  | - | - | - | - | - |  | +
RVi | RVi RVi-IPC62Z30-PRO V.2 | Camera | 1.DP6.001.001-20170331 | 1 | 3 | + | - | + | - | - | 1920x1080 | 704x576 | - | + | - | + |  | - | + | + | - | hacking detection; motion detection; scene change detection |  | +
RVi | RVi RVi-IPC74 | Fisheye Camera | 2.420.GP00.0.R, build : 2015-09-01 | 1 | 3 | + | - | + | - |  | 2592x1520 |  | - | + | + | - |  | - | + | + | + | motion detection |  | + |  |  |  | RVi RVi-I​PC74 is a fisheye camera. In PC Axxon One, telemetry functions are available through a panoramic view.​ Video stream settings are interdependent: the bitrate range depends on the resolution and fps value. Dependencies must be monitored in the camera's web interface. With a resolution of 2592x1520 selected on the first stream, the maximum frame rate is 15 fps.​​​​​​ ​
RVi | RVi RVi-IPN16/4-4K | NVR | 1.DN2.001.003, Build Date: 2017-05-12 | 16 | 2 | + | - | + | + |  | depends on device parameters | depends on device parameters | + | - | - | + |  | - | - | - | + | motion detection |  | + |  |  |  | The operation of the time display setting depends on the specific connected camera (if the camera supports it, the setting works). The image and video stream settings depend on the specific connected camera, so you need to monitor the application of the settings in both the NVR web interface and the camera web interface. For the motion detector to work, the detector must also be supported on the specific camera and enabled.
RVi | RVi RVi-IPN32/8-PRO-4K | NVR | 1.DN2.001.003, Build Date: 2017-05-12 | 32 | 2 | + | - | + | + |  | depends on device parameters | depends on device parameters | + | + | - | + |  | - | + | + | + | motion detection |  | + |  |  |  | The operation of the time display setting depends on the specific connected camera (if the camera supports it, the setting works). The image and video stream settings depend on the specific connected camera, so you need to monitor the application of the settings in both the NVR web interface and the camera web interface. For the motion detector to work, the detector must also be supported on the specific camera and enabled.
RVi | RVi RVi-IPN64/8-4K / RVi-IPN64/8-4K-PRO V.2 | NVR | 1.DN3.002.001, Build Date: 2017-01-22 | 64 | 2 | - | - | - | - | - | depends on device parameters | depends on device parameters | - | - | - | - |  | - | - | - | +. | motion detection |  | + |  |  |  | The device is a 64-channel NVR. You need to enable the motion detector, create detection zones and change the detector settings in the web interfaces of the device and cameras connected to the device.
RVi | RVi RVi-IPN64/8-4K-V.2 / RVi-IPN64/8-4K-PRO-V.2 | NVR | fw. 1.DN3.002.003, Build Date: 2017-04-18 | 64 | 2 | + | - | + | + | - | depends on device parameters | depends on device parameters | - | - | - | - |  | - | - | - | + | - |  | + |  |  |  | Built-in detectors do not trigger. The manufacturer promised to fix the situation with the next firmware.
RVi | RVi RVi-NC2065F60 / RVi-NC2065F28 | Camera | 2018.06.27_A1.1.2 | 1 | 3 | + | - | + | - | - | 1920x1080 | 704x576 | - | - | - | + |  | - | - | - | - | motion detection |  | +
RVi | RVi RVi-NC2065M4 / RVi-NC2055M4 / RVi-NC2075M4 | Camera | 2018.06.27_A1.1.2 | 1 | 3 | + | - | + | - | - | 1920x1080 | 704x576 | - | + | + | + |  | - | + | + | - | motion detection |  | +
RVi | RVi RVi-NC4055F40 | Camera | 2017.09.22_A2.1.2 | 1 | 3 | + | - | + | - | - | 2560x1440 | 704x576 | - | - | - | + |  | - | - | - | - | motion detection |  | +
RVi | RVi RVi-NC4055M4 / RVi-NC4065M4 / RVi-NC4075M4 | Camera | 2017.09.22_A2.1.2 | 1 | 3 | + | - | + | - | - | 2560x1440 | 704x576 | - | + | + | + |  | - | - | +. | - | motion detection |  | +
RVi | RVi RVi-R16LB-C | DVR (HD-TVI) | 3.200.GP00.0, Build Date: 28-07-2015 | 16 | 2 | + | - | + | - |  | depends on device parameters | depends on device parameters | - | + | + | - |  | - | + | + | - | motion detection |  | +
RVi | RVi-2NCT2179 (2.8-12) / RVi-2NCD2178 (2.8) / RVi-2NCE2379 (2.8-12) | Camera | auto | 1 | 3 | + | - | + | + | - | 1920x1080 | 640x480 | + |  |  | + | - | - | - | + |  | motion detection; scene change detection |  | + | + | +
Santec | Santec SNC-637ID | Camera | 3.8.4 | 1 | 1 | + | + |  |  |  | 720x576 |  |  |  |  | + |  |  | + | + |  | - | [5 empty] | The beam alarm termination event comes with a ~10 second delay. Camera feature.
Sanyo | Sanyo VCC-HD2100P | Camera | Main 1.02-02 & Sub 1.01-00 & 2.03-08 | 1 | 2 |  |  | + |  |  | 2288x1712 (MJPEG) / 1600x1200 (H.264) |  |  |  |  | + |  |  | + | + |  | - | [5 empty] | 1. FPS limitation of the device itself MJPEG: -Full 3-5 fps (depending on quality) -High 10-12 fps (depending on quality) -Standard 25 fps H.264: -in all resolutions at any quality 25 fps 2. Full video operation is implemented only in the "4:3" mode. In the "16:9" mode, the maximum resolution may not be available. 3. The camera is not PTZ, but there is an adjustable focus, in the ITV ¦ AxxonSoft software it works in telemetry.
Sanyo | Sanyo VCC-HD2300P | Camera | Main 2.03-02 & Sub 1.01-00 | 1 | 2 | + |  | + |  |  | 2288x1712 (MJPEG) / 1600x1200 (H.264) | [7 empty] | + | + |  | - | [5 empty] | 1. FPS limitation of the device itself MJPEG: Full 3-5 fps (depending on quality) High 10-12 fps (depending on quality) Standard 25 fps H.264: In all resolutions at any quality 25 fps 2. Switching the aspect ratio from 4:3 to 16:9 is implemented in Axxon One (and only in Axxon One) by changing the TV standard. 3. The camera supports focus control - this is integrated as partial telemetry.
Sanyo | Sanyo VCC-HD2500P | Camera | 1.00-08 (100107-02) | 1 | 4 | + |  | + |  |  | 2288x1712 (MJPEG) / 1600x1200 (H.264) |  |  | + | - |  |  |  | + | + |  | - | [5 empty] | Resolution depends on TV standard.
Sanyo | Sanyo VCC-HD4600P | Camera | CAM MAIN Ver. 1.02-00 (100604-00) & CAM SUB Ver. 1.01-00 (100528-00) | 1 |  |  |  | + |  |  | 2288x1712 (MJPEG) / 1600x1200 (H.264) |  |  | + | - | + |  |  | + | + |  | - | [5 empty] | 1. FPS limitation of the device itself MJPEG: -Full 3-5 fps (depending on quality) -High 10-12 fps (depending on quality) -Standard 25 fps H.264: -in all resolutions at any quality 25 fps 2. Full video operation is only implemented in "4:3" mode. In "16:9" mode, the maximum resolution may not be available.
Sanyo | Sanyo VCC-HD5600P | Camera | 2.03-05 | 1 | 2 |  |  | + |  |  | 1600x1200 |  |  | + | - | + |  |  | + | + |  | - | [5 empty] | 1. Zoom is delayed - camera feature 2. Frame rate limitations at high resolutions: MJPEG: 800x600: 12.5 fps 1024x768: 12.5 fps 1280x960: 10 fps 1600x1200: 5 fps H.264: depending on the currently selected resolution in MJPEG 3. The ability to open a new video stream on the camera itself depends heavily on the settings of existing video streams, so the camera itself does not allow you to create many independent video streams with maximum settings.
Sanyo | Sanyo VDC-HD3100P | Camera | Main 1.02-02 & Sub 1.01-00 | 1 |  |  |  | + |  |  | 2288x1712 (MJPEG) / 1600x1200 (H.264) |  |  |  |  | + |  |  | + | + |  | - | [5 empty] | 1. FPS limitation of the device itself MJPEG: -Full 3-5 fps (depending on quality) -High 10-12 fps (depending on quality) -Standard 25 fps H.264: -in all resolutions at any quality 25 fps 2. Full video operation is implemented only in the "4:3" mode. In the "16:9" mode, the maximum resolution may not be available. 3. The camera is not PTZ, but there is an adjustable focus, in the ITV ¦ AxxonSoft software it works in telemetry.
SEEnergy | SEEnergy SVR-104 | NVR | 1.7.12.30054084 | 4 | 1 | + | + | + |  |  | depends on device parameters | depends on device parameters | - | - | - | - |  |  | - | - |  | -
SEEnergy | SEEnergy SVR-108 | NVR | 1.7.12.30054084 | 8 | 1 | + | + | + |  |  | depends on device parameters | depends on device parameters | - | - | - | - |  |  | - | - |  | -
SEEnergy | SEEnergy SVR-116 / SVR-116 Plus | NVR | 1.7.12.30054084 | 16 | 1 | + | + | + |  |  | depends on device parameters | depends on device parameters | - | - | - | - |  |  | - | - |  | -
Selea | Selea Axxon OnePR camera on CPS | Axxon OnePR | v4.012(201026) | 1 | 1 | + | - | - | - | - | depends on device parameters | - | - | - | - | - | - | - | - | - | - | GPS |  | + | + | +
Senstar Symphony | Senstar Symphony Senstar_1_ch / Senstar_9_ch / Senstar_14_ch / Senstar_35_ch | NVR | auto | Dynamic | 2 | - | - | + | - | - | depends on device parameters | depends on device parameters | - | - | - | - | - | - | - | - | +. | - |  | + | + | + |  | ​To connect, specify the RTSP port in the "Port" field.
Sentry360 | Sentry360 FS-IP3000 | Fisheye Camera | sr20130717NSA | 1 | 2 | + |  | + |  |  | 1920x1080 (MJPEG) / 2048x1536 (H.264) | [16 empty] | After changing the TV standard mode, the camera reboots.
Sentry360 | Sentry360 FS-IP5000 | Fisheye Camera | 442 | 1 | 2 | + |  | + |  |  | 2560x1920 | [10 empty] | - | [5 empty] | The frame rate depends heavily on the video and image settings. The maximum frame rate is 15 fps.
Sentry360 | Sentry360 IS-DM220 | Camera | y20120224Axxon OneS | 1 | 3 | + |  | + |  |  | 1920x1080 |  |  | + | + |  |  |  | + | + |  | motion detection | [5 empty] | 1. At 1920x1080 resolution, the maximum fps on the camera is 12. 2. The audio input and audio output settings must be the same.
Sentry360 | Sentry360 IS-DM240V | Camera | sr20150817NSA | 1 | 2 | + | - | + |  |  | 1920x1080 |  | - | - | - | - |  |  | - | - |  | - | [5 empty] | Before adding a camera to the Axxon One PC, you must reset its settings to factory defaults. If you set the MJPEG codec on the first stream, you cannot get video on the second stream. The second stream only uses resolutions that are lower than those set on the first stream.
Sentry360 | Sentry360 IS-IP14K-DN | Camera | 462 | 1 | 2 | + | - | + |  |  | 4592x3280 |  |  | - | - | - |  |  | - | - |  | - | [5 empty] | 1. The maximum FPS value depends on the selected resolution value. 2. The resolution value in the product depends on the Size setting value in the camera web interface.
Sentryway | Sentryway IP SmartTrack | Camera | auto | 1 | 3 | + | + | + | - | - | 1920x1080 | 704x576 | - | - | - | + |  | - | - | - | - | - |  | + |  |  |  | ​The function of moving along the rail is carried out through telemetry presets. Presets 301, 302 - camera movement in one direction or another, 303 - stop movement.
Senturian | Senturian Genesis Server | Analytics Server | auto | Dynamic | Dynamic |  |  | + |  | - | depends on device parameters | depends on device parameters | - |  |  | - | - | - | - | - | - |  | +. | + | - | -
SERVICE TELEMATIKA | SERVICE TELEMATIKA ST-MetaCam-BC5241EP-Z12E | Camera | V2.840.15LF004.0.R, Build Date: 2022-01-18 | 1 | 3 | + | - | + | + | - | 1920x1080 | 704x576 |  |  |  | +. | - | - |  |  |  | motion detection; hacking detection; audio detection; face detection; IVA detection; intrusion detection; line crossing detection; people counting detection; abandoned objects detection; object removal detection; ROI mode; queue detector |  | + | + | - |  | ​The built-in motion detector has the ability to create/edit a detection zone in the absence of the flag for sending settings to the device. For the built-in detectors for counting visitors, counting visitors in an area and queue to work correctly, these detectors must first be created in the following sequence in the device's web interface: Detector for counting visitors → Detector for counting visitors in an area → Detector for queue
SERVICE TELEMATIKA | Service-Telematika ST-MetaCam-BC5241EP-Z12E | Camera | V2.840.15LF004.0.R, Build Date: 2022-01-18 | 1 | 3 | + | - | + | + | - | 1920x1080 | 704x576 |  |  |  | +. | - | - |  |  |  | motion detection; hacking detection; audio detection; face detection; IVA detection; intrusion detection; line crossing detection; people counting detection; unattended baggage detection; object removal detection; ROI mode; queue detector |  | + | + | - |  | ​The built-in motion detector has the ability to create/edit a detection zone in the absence of the flag for sending settings to the device. For the built-in detectors for counting visitors, counting visitors in an area and queue to work correctly, these detectors must first be created in the following sequence in the device's web interface: Detector for counting visitors → Detector for counting visitors in an area → Detector for queue
SERVICE TELEMATIKA | Service-Telematika ST-MetaCam-DC3441RP-ZS | Camera | V2.800.15LF004.0.R, Build Date: 2022-01-18 | 1 | 3 | + | - | + | + | - | 2688х1520 | 704x576 |  |  |  | + | - | - |  |  |  | audio detection; ROI mode |  | + | + | -
SERVICE TELEMATIKA | Service-Telematika ST-MetaCam-DC5242EP-ZE-MF | Camera | V2.840.15LF004.0.R, Build Date: 2022-01-18 | 1 | 3 | + | - | + | + | - | 1920x1080 | 704x576 |  | + | + | +. | - | - |  |  |  | motion detection; hacking detection; audio detection; face detection; IVA detection; scene change detection; intrusion detection; line crossing detection; people counting detection; abandoned objects detection; object removal detection; ROI mode; queue detector |  | + | + | - |  | ​The built-in motion detector has the ability to create/edit a detection zone in the absence of the flag for sending settings to the device. For the built-in detectors for counting visitors, counting visitors in an area and queue to work correctly, these detectors must first be created in the following sequence in the device's web interface: Detector for counting visitors → Detector for counting visitors in an area → Detector for counting queues.
SimpleIP Cam | SimpleIP Cam SPC series | Camera | 06.00.03.02 | 1 | 1 | + |  | + |  |  | 704x576 |  |  | + | - |  |  |  | - | + |  | motion detection | [5 empty] | The number of relays depends on the specific model of the connected camera
SimpleIP Cam | SimpleIP Cam SPC series | Camera | 06.00.16.03 | 1 | 1 | + |  | + |  |  | 704x576 |  |  | - | - | + | [5 empty] | motion detection
SimpleIP Cam | SimpleIP Cam SPC series | Camera | 06.00.10.03 | 1 | 1 | + |  | + |  |  | 704x576 |  |  | - | - |  |  |  | - | + |  | motion detection
SimpleIP Cam | SimpleIP Cam SPCHD series | Camera | 1.2.24 | 1 | 9 | + | +. | + |  |  | 2048x1536 (MJPEG) / 1280x960 (MPEG) / 1920x1072 (H.264) |  |  | +. |  |  |  |  | - | - | [7 empty] | 1. Brightness, contrast, sharpness, color settings do not work on the camera itself with firmware 1.2.24 2. In MJPEG at 2048x1536, the maximum fps = 15 (limitation of the camera itself) 3. In H.264 at 1920x1080, the maximum fps = 10 (limitation of the camera itself) 4. Changing settings occurs with a delay (~ 5-10 sec.) 5. The event about the end of the beam alarm takes quite a long time (~ 10 seconds) 6. With firmware 1.2.24, audio does not work on the camera itself (noise instead of sound). Device problem. 7. With firmware 1.2.24, after rebooting, the camera broadcasts a green screen instead of video - a problem with the device itself
SimpleIP Cam | SimpleIP Cam SPCHD series | Camera | 1.2.24 | 1 | 9 | +. | +. | + |  |  | 2048x1536 (MJPEG) / 1920x1072 (MPEG) / 1920x1072 (H.264) |  |  | +. | - |  |  |  | + | - | [7 empty] | 1. Brightness, contrast, sharpness, color settings do not work on the camera itself with firmware 1.2.24 2. In MJPEG at 2048x1536, the maximum fps = 15 (limitation of the camera itself) 3. In H.264 at 1920x1080, the maximum fps = 10 (limitation of the camera itself) 4. With firmware 1.2.24, audio does not work on the camera itself (noise instead of sound). Device problem. 5. With firmware 1.2.24, after rebooting, the camera broadcasts a green screen instead of video - a problem with the device itself
SimpleIP Cam | SimpleIP Cam SPCHD-200SA | Camera | 1.0.7 | 1 | 4 | + |  | + |  |  | 640x352 (MJPEG) / 1920x1080 (H.264) | [7 empty] | +. | - |  | motion detection | [5 empty] | 1. Relay and telemetry do not work on the camera itself 2. For the built-in motion detector to work, you must select Dual or Tri-stream mode. 3. At maximum resolution and/or quality, fps drops to 2-5 frames per second 4. The built-in face detector does not work on the camera itself. The microphone is integrated, since it is described in the SDK, but in fact, the camera has neither a built-in microphone nor an audio input. 5. In response to requests from the IP wizard of ITV ¦ AxxonSoft products, the camera returns "SPCHD series" instead of the model name. Since a device with such a name is written in our driver in a completely different way, the camera must be added to Axxon One manually 6. The alarm duration from the built-in detector is set in the web interface ("Connection loss" -> "Last event").
SimpleIP Cam | SimpleIP Cam SPCHD-241VDS | Camera | 2.8.1.0O_201309111214_P4P | 1 | 2 | - | - | + |  |  | 1920x1080 |  | - | - | - | - |  |  | - | - |  | -
SimpleIP Cam | SimpleIP Cam SPCHD-260VO.IRS / SPCHD-231VBIRS / SPCHD-221VDIRS | Camera | 2.8.2.0O_201309111214_P2P | 1 | 2 | - | - | + |  |  | 1280x720 |  | - | - | - | - |  |  | - | - |  | -
Sinkross | Sinkross UID-01 | Camera | v.01 | 1 | 1 | + |  |  |  |  | 800x600 | [10 empty] | situation analysis | [5 empty] | 1. The camera has two network interfaces. When connecting, you need to specify port 1100. 2. The camera has a fire, motion and smoke detector 3. Camera and detector settings must be made on the web.
Smartec | Smartec STC-IP2571A/1 | Camera | A1D-M2N-V2.09.11-NB | 1 | 1 |  | + |  |  |  | 720x576 |  | + | + | - |  |  |  | + | + | [7 empty] | 1. Resolution depends on TV standard. 2. If you select the wrong color rendering type (TV standard), part of the image may be lost.
Smartec | Smartec STC-IP3975A/2 | Camera | A1D-M2N-V2.09.11-NB | 1 |  | + | + |  |  |  | 720x576 |  |  | + | - | + |  |  | - | - |  | - | [5 empty] | 1. Resolution depends on TV standard. 2. For telemetry to work, in the camera settings you need to set protocol-Pelco D, speed-2400, address-001
Smartec | Smartec STC-IP3985A/2 | Camera | A1D-M2N-V2.09.11-NB | 1 |  | + | + |  |  |  | 720x576 |  |  | + | - | + |  |  | - | - |  | - | [5 empty] | 1. Resolution depends on TV standard. 2. For telemetry operation, when selecting the "Ip camera" protocol, it will operate on the Pelco-D protocol with address 1 and baud rate 2400. When selecting the "Pelco-D" or "Dynacolor" protocol, it will operate on the selected protocol with the selected baud rate and address.
Smartec | Smartec STC-IPM2090A | Camera | A1D-220-V3.08.08-NB | 1 |  | + | + |  |  |  | 1280x1024 |  |  | + | - |  |  |  | + | + |  | -
Smartec | Smartec STC-IPM3077A / STC-IPM3578A / STC-IPM3577A | Camera | BgWT8130035N04 V24 1211052A | 1 | 10 | + | + | + |  |  | 1280x1024
Smartec | Smartec STC-IPM3086A, STC-IPM3186A, STC-IPM3586A | Camera | BgWT8202715N03 V23 1208153A | 1 | 9 | + | + | + |  |  | 1920x1072 |  |  | + | - | - |  |  | + | +. |  | motion detection
Smartec | Smartec STC-IPM3090A | Camera | A1D-220-V3.09.14-NB | 1 |  | + | + |  |  |  | 1280x1024 |  |  | + | - |  |  |  | + | +. |  | -
Smartec | Smartec STC-IPMX3593A/1 | Camera | 1.3.0 | 1 | 2 | + |  | + |  |  | 1920x1080 |  |  | + | + |  |  |  | +. | + |  | motion detection; VCA detection | [5 empty] | List of built-in analytics detectors: Presence, Enter, Exit, Appear, Disappear, Stopped, Dwell, Direction filter, Speed ​​Filter, Tailgating
Smartec | Smartec STC-IPMX3693A | Camera | 1.4.0.12 | 1 | 2 | + |  | + |  |  | 1920x1080 |  |  | + | + |  |  |  | + | + |  | motion detection; tampering detection; VCA detection | [5 empty] | List of built-in analytics detectors: Presence Enter Exit Appear Disappear Stopped Dwell Direction filter Speed ​​Filter Tailgating
Smartec | Smartec STC-IPX3630A / STC-IPX3561A | Camera | 1.6.7 | 1 | 2 | + | + | + |  |  | 720x576 |  |  | + | +. | [12 empty] | 1. For the speaker and microphone to work correctly in the ITV ¦ AxxonSoft software, their settings must match. 2. The G.711 codec only works with a sampling frequency of 8 kHz, a frequency of 16 kHz is not supported.
Smartec | Smartec STC-IPX3905A / STC-IPX3905A/2 | Camera | 1.6.7 | 1 | 2 | + | + | + |  |  | 720x576 |  | - | + | - | + |  |  | + | + |  | -
Smartec | Smartec STS-IPT180 | Encoder | A1D-M2N-V2.09.11-NB | 1 |  |  | + |  |  |  | 720x576 |  |  | + | - | + |  |  | +. | +. |  | - | [5 empty] | Resolution depends on TV standard.
Smartec_G2 | Smartec STC-IPM3095A/3 | Camera | X.2.1.8 | 1 |  | + | + |  |  |  | 1280x960 |  |  | +. | +. |  |  |  | + | + |  | - | [5 empty] | 1. At a resolution of 1280x960, the maximum fps is 12-15 fps, a limitation of the camera itself 2. Automatic search for a device on the network in the ITV ¦ AxxonSoft software cannot be implemented
Smartec_G2 | Smartec STC-IPM3096A/3 | Camera | X.2.1.10 | 1 | 2 | + | + |  |  |  | 1280x960 (MJPEG) / 640x480 (MPEG) |  |  | +. | - |  |  |  | + | + |  | - | [5 empty] | At a resolution of 1280x960, the maximum fps is 12-15 fps, a limitation of the camera itself
Smartec_G2 | Smartec STC-IPM3097A / STC-IPM3597A | Camera | gWT8300036NO0001 V21 1202024F | 1 | 10 | + | + | + |  |  | 2048x1536 (MJPEG) / 1920x1072 (MPEG) / 2048x1536 (H.264) |  |  | - |  | - |  |  | - | - |  | - | [5 empty] | 1. It is impossible to receive several independent streams from the camera. Streams in Axxon One are essentially different video receiving profiles. 2. Video settings are applied with a small delay (~ 5-10 seconds) 3. The maximum frame rate in MJPEG is 15 fps in minimum resolution and 5-8 fps in high resolutions. 4. The device is found by search as ONVIF, but will not work via ONVIF. 5. Firmware gWT8300036NO0001 V21 1202024F: in streams 5 and 6 in mpeg4.1 and H.264.1 codecs in QVGA resolution, the video is 320x240.
SMAVID | SMAVID SMA-IPB-700222 | Camera | V5.5.61 build 180831 | 1 | 3 | + | - | + | + | - | 2688x1520 | 640x480 | - | + | +. | + |  | - | + | + | + |  |  | +
SMAVID | SMAVID SMA-IPB-700224 / SMA-IPD-700223 | Camera | V5.5.53 build 180831 | 1 | 2 | + | - | + | + | - | 1920x1080 | 640x480 | - | - | - | - |  | - | - | - | + | hacking detection; motion detection; ROI mode |  | + |  |  |  | When using H.264+ or H.265+, features such as intrusion detection, line crossing detection, rotation, ROI, and main stream smoothing are not supported. WDR mode is available only when the Backlight Compensation (BLC) parameter is disabled and when the Shutter Speed ​​parameter is higher than 1/12. The Gain parameter from the Exposure settings group is available when the IR Filter parameter is set to values ​​other than auto. In the Axxon One PC, a fragment of the built-in storage archive that contains a gap caused by a device reboot is exported and replicated on demand only up to the gap; during playback, the pointer on the timeline shifts to an incorrect time. If a gap is formed in a normal situation (according to a schedule or by detector triggers), the archive is played back, exported, and replicated correctly.
SMAVID | SMAVID SMA-IPD-700221 | Camera | V5.5.61 build 180831 | 1 | 3 | + | - | + | + | - | 2688x1520 | 640x480 | - | + | + | + |  | - | + | + | + | hacking detection; intrusion detection; line crossing detection; motion detection; object removal detection; ROI mode; scene change detection; unattended baggage detection |  | +
SMAVID | SMAVID SMA-IPD-700225 | Camera | V5.5.3 build 180830 | 1 | 2 | + | - | + | + | - | 2560x1440 | 640x480 | - | - | - | - |  | - | - | - | - | hacking detection; motion detection; ROI mode |  | + |  |  |  | The device's web interface mentions Built-in storage, but the device does not have it.
SMAVID | SMAVID SMA-IPD-700258 / SMA-IPB-700259 | Camera | fw. V5.5.61 build 181022 | 3 | 3 | + | - | + | + | - | 3840x2160 | 640x480 | - | + | + | + |  | - | + | + | - | hacking detection; intrusion detection; line crossing detection; motion detection; object removal detection; ROI mode; scene change detection; unattended baggage detection |  | +
SMAVID | SMAVID SMA-IPT-700261 | Camera | V5.5.0 build 181015 | 1 | 3 | + | - | + | + | - | 2560x1440 | 704x576 | - | - | - | + |  | - | + | + | - | hacking detection; motion detection |  | +
SNR | SNR SNR-CI-DW3.0I | Camera | 2.211.0000.0.T, build : 2013-10-15 | 1 | 2 | + |  | + |  |  | 2048x1536 | [10 empty] | -
Sony | Sony SNC-CH110 / SNC-DH110(T) | Camera | 1.78.00 | 1 | 2 | + | + | + |  |  | 1280x960 |  | + |  |  | + |  |  | + |  |  | motion detection | [5 empty] | 1. At maximum resolutions and quality, the camera has restrictions on the frame rate (see the camera manual) 2. In the second stream, the camera has restrictions on the frame rate and a set of resolutions depending on the current settings of the first stream (see the camera manual) 3. When changing the "TV standard", the video settings, built-in "Intelligent detection" detector, and telemetry presets are reset to default values. 4. Changing the "TV standard" occurs with a delay (~1 minute) - the camera reboots. 5. Digital PTZ telemetry of the camera works only when the "TV standard" "PAL, 4:3" is selected 6. The built-in "Intelligent detection" detector will work when using only a zero video stream and only when "Digital PTZ telemetry" is disabled When "Digital PTZ telemetry" is enabled, the maximum resolution is "768x576" 7. When two streamings are enabled and the MJPEG codec is selected for both, the camera stops sending video via the second streaming. The problem is with the camera itself with the current firmware 1.27.02
Sony | Sony SNC-CH120 / SNC-CH160 | Camera | 1.78.00 | 1 | 2 | + | + | + |  |  | 1280x1024 |  | + | - | - | + |  |  | + | + |  | motion detection | + |  |  |  |  | The camera is not pan/tilt, but has digital telemetry (solidPTZ). When telemetry is enabled, the camera is limited in resolution (max. resolution - 768x576).
Sony | Sony SNC-CH140 / SNC-CH180 | Camera | 1.77.00 | 1 | 2 | + | + | + |  |  | 1280x1024 |  | + | +. | + | + |  |  | + | + |  | motion detection | [5 empty] | When changing the settings of the built-in detector, the maximum resolution is set
Sony | Sony SNC-CH210 / SNC-DH210(T) | Camera | 1.78.00 | 1 | 2 | + | + | + |  |  | 2048x1536 (MJPEG) / 1600x1200 (MPEG) / 1600x1200 (H.264) |  | + |  |  | + | [5 empty] | motion detection | + |  |  |  |  | 1. At maximum resolutions and quality, the camera has restrictions on the frame rate (see the camera manual) 2. In the second stream, the camera has restrictions on the frame rate and a set of resolutions depending on the current settings of the first stream (see the camera manual) 3. When changing the "TV standard", the video settings, built-in "Intelligent detection" detector, and telemetry presets are reset to default values. 4. Changing the "TV standard" occurs with a delay (~1 minute) - the camera reboots. 5. Digital PTZ telemetry of the camera works only when the "TV standard" "PAL, 4:3" is selected 6. The built-in "Intelligent detection" detector will work when using only a zero video stream and only when "Digital PTZ telemetry" is disabled 7. When "Digital PTZ telemetry" is enabled, the maximum resolution is "768x576"
Sony | Sony SNC-CH220 / SNC-CH260 | Camera | 1.80.00 | 1 | 2 | + | + | + |  |  | 1920x1440 |  | + | - | - | + |  |  |  | - |  | motion detection | + |  |  |  |  | 1. The maximum available resolution (1920x1080 / 1920x1440) depends on the Maximum image size setting in the web interface 2. At maximum resolutions and quality, the camera has restrictions on the frame rate (see the camera manual) 3. In the second stream, the camera has restrictions on the frame rate and a set of resolutions depending on the current settings of the first stream (see the camera manual) 4. Changing the "TV standard" occurs with a delay (~1 minute) - the camera reboots. 5. Digital PTZ telemetry of the camera only works when the "TV standard" "PAL, max resolution 1920x1440" is selected 6. The built-in "Intelligent detection" detector will work when using only a zero video stream and only when "Digital PTZ telemetry" is disabled
Sony | Sony SNC-CH240 / SNC-CH280 | Camera | 1.77.00 | 1 | 2 | + | + | + |  |  | 1920x1440 |  | + | - | - | + |  |  | - | - |  | motion detection | + |  |  |  |  | 1. The camera has digital telemetry - ePTZ 2. In order for resolutions greater than 1920*1080 to be available on the camera, you need to select max image size 1920*1440 in the web interface on the Installation tab
Sony | Sony SNC-CM120 | Camera | 1.1 | 1 |  | + | + |  |  |  | 1280x960 (MJPEG) / 640x480 (MPEG) |  |  | + | - |  |  |  | + | + |  | motion detection | + |  |  |  |  | 1. Relays require preliminary activation in the camera web interface. 2. The camera has a Light Funnel function
Sony | Sony SNC-CS10P/11P | Camera | 1.06 | 1 | 1 | + | + |  |  |  | 640x480 |  |  | +. | +. |  |  |  | + | + |  | -
Sony | Sony SNC-CS20 | Camera | 1.1 | 1 | 2 | + | + |  |  |  | 640x480 |  |  | + | - |  |  |  | + | + |  | motion detection | +
Sony | Sony SNC-CS50P | Camera | 2.32 | 1 |  | + | + | + |  |  | 640x480 |  |  | + | - |  |  |  | + | + |  | motion detection | + |  |  |  |  | The camera itself has an Image mode setting in its native web and three positions for it (Field, Frame and Auto). Frame is for still images, Field is for moving images, Auto is the camera itself recognizes the mode. Therefore, if an effect similar to interlacing (staircase) occurs, you should check the Image mode parameter in the web interface.
Sony | Sony SNC-CX600(W) | Camera | 1.9.2 | 1 | 3 | + |  | + |  |  | 1280x720 |  |  | + | - | + | [5 empty] | motion detection | + |  |  |  |  | The camera has a built-in face detector.
Sony | Sony SNC-DF70P | Camera | 1.18 | 1 | 1 | + | + | - | - | - | 640x480 | 640x480 | - |  |  | - | - | - |  |  | - |  |  | + | + | +
Sony | Sony SNC-DF80P | Camera | 1.22 | 1 |  | + | + | + |  |  | 640x480 | [10 empty] | motion detection | + |  |  |  |  | 1. The "Quality" slider for MPEG and H.264 controls the bit rate of the video stream 2. Sound, Beams and Relays are not tested, because there are no connectors required for this. 3. With H.264, the camera itself only produces 8-12 fps
Sony | Sony SNC-DF85P | Camera | 1.2 | 1 |  | + | + | + |  |  | 640x480 |  |  |  | - | [6 empty] | motion detection | + |  |  |  |  | Audio, beams and relays are not tested because the camera did not come with the necessary adapters
Sony | Sony SNC-DH120(T) / SNC-DH160 | Camera | 1.80.00 | 1 | 2 | + | + | + |  |  | 1280x1024 |  | + | - | - | + |  |  |  | - |  | motion detection | + |  |  |  |  | The resolution on the second stream must be lower than on the first.
Sony | Sony SNC-DH140(T) / SNC-DH180 | Camera | 1.73.01 | 1 | 2 | + | + | + |  |  | 1280x1024 |  | + | + | + | + | [5 empty] | motion detection | +
Sony | Sony SNC-DH240(T) / SNC-DH280 | Camera | 1.73.01 | 1 | 2 | + | + | + |  |  | 1920x1440 |  | + |  |  | + | [5 empty] | motion detection | + |  |  |  |  | 1. The camera has digital telemetry - ePTZ 2. In order for resolutions greater than 1920*1080 to be available on the camera, you need to select max image size 1920*1440 in the web interface on the Installation tab
Sony | Sony SNC-DM110 | Camera | 1.1 | 1 | 2 | + | + |  |  |  | 1280x960 (MJPEG) / 640x480 (MPEG) |  |  | + | - | + |  |  | + | + |  | motion detection | [5 empty] | 1. The camera has a Light Funnel function 2. Relays require preliminary activation in the camera web interface 3. The camera is not pan/tilt, but has solidPTZ
Sony | Sony SNC-DM160 | Camera | 1.11 | 1 |  | + | + |  |  |  | 1280x960 (MJPEG) / 640x480 (MPEG) | [10 empty] | motion detection | + |  |  |  |  | The camera has a Light Funnel function.
Sony | Sony SNC-EB520 / SNC-EM521 | Camera | 1.78.00 | 1 | 2 | + | + | + |  |  | 800x600 |  | + |  |  | + |  |  | + | + |  | motion detection; tampering detection | [5 empty] | 1. For digital telemetry to work, you need to enable the corresponding camera object setting. 2. The resolution on the second stream cannot be higher than on the first.
Sony | Sony SNC-EB600(B) / SNC-EM600 / SNC-EM601 / SNC-EM602R / SNC-EB602R | Camera | 1.9.2 | 1 | 3 | + | - | + |  |  | 1280x1024 |  | - | - | - | + |  |  | - | - |  | face detection; hacking detection; motion detection | + |  |  |  |  | The "Video image rotation" setting is relevant only for the SNC-EM600 camera. The camera has a face detector.
Sony | Sony SNC-EB630 / SNC-EB630B / SNC-EB632R | Camera | 2.5.0 | 1 | 3 | + | - | + | - | - | 1920x1080 | 1280x720 | - | - | - | - |  | - | - | - | - | motion detection |  | + |  |  |  | The device has an integrated intelligent motion detector. Some settings are interdependent: maximum quality depends on the selected resolution, maximum fps depends on the selected mode, etc.
Sony | Sony SNC-EM520 | Camera | 1.78.00 | 1 | 2 | + | + | + |  |  | 800x600 |  | + |  |  | + | [11 empty] | 1. For digital telemetry to work, you need to enable the corresponding camera object setting. 2. The resolution on the second stream cannot be higher than on the first.
Sony | Sony SNC-EP520 / SNC-EP521 / SNC-ER520 / SNC-ER521 | Camera | 1.78.00 | 1 | 2 | + | + | + |  |  | 720x576 |  | + | + | + | + |  |  | + | + |  | motion detection; tampering detection | [5 empty] | 1. The resolution on the second stream cannot be greater than the resolution on the first stream. 2. When changing the settings of the built-in detector, the maximum resolution is set
Sony | Sony SNC-EP550 / SNC-ER550 / SNC-ZR550 / SNC-ZP550 | Camera | v1.70.00 | 1 | 2 | + | + | + |  |  | 1280x720 |  | + |  |  | + | [6 empty] | +
Sony | Sony SNC-ER580 / SNC-EP580 / SNC-ER585 / SNC-ER585H | Camera | 1.78.00 | 1 | 2 | + | + | + | - | - | 1920x1080 | 640x480 |  |  |  | + | + |  |  |  |  | motion detection | + | + | + | + |  | In order for the built-in motion detector to work, you need to disable the 2nd stream, Letterbox and Cropping in the web interface. When changing the settings of the built-in detector, the maximum resolution is set. The frame rate value depends on the resolution.
Sony | Sony SNC-HM662 | Fisheye Camera | 1.2.0 | 1 | 3 | + | - | + |  |  | 2560x1920 |  | - | +. | +. | - |  |  | + | + |  | tampering detection
Sony | Sony SNC-P1 | Camera | 1.3 | 1 | 1 | + | + |  |  |  | 640x480 |  |  | +. | +. |  |  |  | + | + |  | - | [5 empty] | At a resolution of 640x480, the maximum is 15-18 fps
Sony | Sony SNC-RH124 / SNC-RH164 | Camera | 1.73.00 | 1 | 2 | + | + | + |  |  | 1280x720 |  | + |  |  | + | [5 empty] | motion detection | +
Sony | Sony SNC-RS44N/P, SNC-RS46N/P, SNC-RS84N/P, SNC-RS86N/P | Camera | 1.73.00 | 1 | 3 | + | + | + |  |  | 720x576 |  | + |  |  | + | [5 empty] | motion detection | + |  |  |  |  | 1. Resolution depends on TV standard. 2. SNC-RS44/46/84/86N and SNC-RS44/46/84/86P differ from each other in TV standard.
Sony | Sony SNC-RX530N/P | Camera | 3.01 | 1 | 2 | + | + | + |  |  | 640x480 |  |  |  |  | +. | [5 empty] | motion detection | +
Sony | Sony SNC-RX550P | Camera | 3.1 | 1 |  | + | + | + |  |  | 640x480 |  |  | + |  | + |  |  | + | + |  | motion detection | + |  |  |  |  | 1. Relays require preliminary activation in the web interface of the camera 2. A new resolution of 704x576 has been added (after flashing to 3.10, if the firmware is lower, then the maximum (full) resolution is 640*480) - we are waiting for it to be added and selected as the full resolution 3. Video quality settings are only available for the MJPEG stream (in the web interface of the camera as well)
Sony | Sony SNC-RX570P | Camera | 3.1 | 1 |  | + | + | + |  |  | 640x480 |  |  | + | - | + |  |  | + | + |  | motion detection | + |  |  |  |  | 1. Video in H.264 format can be displayed with a maximum frequency of 8-15 fps (depending on the Bit rate of the video stream). Limitation of the camera itself. 2. To be able to control the focus setting, you need to set Focus mode=Manual in the camera web interface
Sony | Sony SNC-RZ25P | Camera | 1.4 | 1 | 1 | + | + |  |  |  | 640x480 |  |  | +. | +. | + |  |  | + | + |  | - | [5 empty] | At a resolution of 640x480, a maximum of 15-18 fps is achievable
Sony | Sony SNC-RZ50P | Camera | 2.42 | 1 |  | + | + | + |  |  | 640x480 |  |  | + | - | + |  |  | + | + |  | motion detection | + |  |  |  |  | 1. The "Quality" slider for MPEG and H.264 controls the bit rate of the video stream 2. With H.264, the camera itself only produces 8-12 fps
Sony | Sony SNC-VB600 / SNC-VM600 / SNC-VM601 / SNC-VM602R | Camera | 1.12.0 | 1 | 3 | + | - | + |  |  | 1280x1024 |  | - | + | +. | + |  |  | + | + |  | face detection; motion detection; tampering detection | + |  |  |  |  | 1. The value of 60 FPS in Axxon One is set by enabling the "high frame rate mode" setting
Sony | Sony SNC-VB600B / SNC-VM600B / SNC-VM601B | Camera | 1.12.0 | 1 | 3 | + | - | + |  |  | 1280x1024 |  | - | + | +. | + |  |  | + | + |  | face detection; motion detection; tampering detection | +
Sony | Sony SNC-VB630 / SNC-VB635 / SNC-VM630 / SNC-VM631 / SNC-VM632R | Camera | 3.2.0 | 1 | 3 | + | - | + | - | - | 1920x1080 | 1920x1080 | + | + | +. | + | + | - | + | + |  | motion detection; hacking detection; face detection | + | + | + | + |  | The value of 60 fps in PC Axxon One is applied by enabling the "High frame rate mode" parameter. Face detection is integrated
Sony | Sony SNC-VB770 | Camera | fw. 1.1.0 | 1 | 5 | + | - | + | - | - | 4240x2832 | 1920x1080 | - | + | - | - | - | - | + | + | - |  |  | + | + | + |  | ​Intelligent selection is available only when Intelligent Cropping (Full HD) or Intelligent Cropping (VGA) modes are enabled. Next, when configuring the detector, you must specify the FullHD or VGA zone type that will correspond to the selected mode: FullHD zone size for Intelligent Cropping (Full HD); VGA for Intelligent Cropping (VGA). Intelligent encoding is available only when 4K 30fps / 25fps, 4K Multi streaming, Full HD and Evidence shot modes are enabled. The WDR setting is available only when 4K Multi streaming mode is enabled.​
Sony | Sony SNC-VM772R | Camera | 1.0.6 | 1 | 5 | + | - | + | - |  | depends on device parameters | depends on device parameters | - | - | - | - |  | - | - | - | - | - |  | + |  |  |  | The MJPEG codec is only available for the Evidence Shot parameter of the Output Mode setting at Aspect Ratio 3:2.​​​​ The Evidence Shot parameter of the Output Mode setting is only available at Aspect Ratio 3:2. The camera has Intelligent coding and Intelligent cropping functions via detectors.
Sony | Sony SNC-WR632 / SNC-WR632C / SNC-WR630 | Camera | 2.6.0 | 1 | 3 | + | - | + | - | - | 1920x1080 | - | - | + | - | + |  | - | + | + | - | face detection; hacking detection; motion detection | + | + |  |  |  | For the relay to work in the Axxon One PC, the relay must be linked to an event in the camera's web interface. Volume adjustment only works for the built-in microphone mode. Maximum fps depends on the resolution value.
Sony | Sony SNC-XM631 | Camera | 2.6.0 | 1 | 3 | + | - | + | - | - | 1920x1080 | - | - | - | - | - |  | - | + | + | - | face detection; hacking detection; motion detection | + | + |  |  |  | The device has an integrated intelligent motion detector. Some settings are interdependent: maximum quality depends on the selected resolution, maximum fps depends on the selected mode, etc. If you set the maximum resolution and frame rate on 1 stream, then the MJPEG codec can only be enabled on the last stream.
Sony | Sony SNC-XM632 / SNC-XM636 / SNC-XM637 | Camera | 2.6.0 | 1 | 3 | + | - | + |  |  | 1920x1080 |  | - | - | - | - |  |  | - | - |  | face detection; hacking detection; motion detection | + |  |  |  |  | The device has an integrated intelligent motion detector. Some settings are interdependent: maximum quality depends on the selected resolution, maximum fps depends on the selected mode, etc. If you set the maximum resolution and frame rate on the I stream, then the MJPEG codec can only be enabled on the last stream.
Sony | Sony SNT-EP104 / SNT-EP154 | Encoder | 1.85.00 | 4 | 2 | + | + | + |  |  | 720x576 |  | - | - | - | - |  |  | - | - |  | audio detection; hacking detection; motion detection | [5 empty] | The encoder includes 4 single-channel devices, each channel has its own IP address. The device has an integrated intelligent motion detector.
Sony | Sony SNT-EX101 / SNT-EX101E | Encoder | 1.82.02 | 1 | 2 | + | + | + |  |  | 704x576 | [10 empty] | motion detection
Sony | Sony SNT-EX104 | Encoder | 1.85.00 | 4 | 2 | + | + | + | - |  | 720x576 |  | - | - | - | + |  | - | - | - |  | audio detection; hacking detection; motion detection | [5 empty] | The encoder includes 4 single-channel devices, each channel has its own IP address. The device has an integrated intelligent motion detector.
Sony | Sony SNT-EX154 | Encoder | 1.77.03 | 4 | 2 | + | + | + |  |  | 704x576 |  | + | [9 empty] | + |  |  |  |  | The device is a 4-channel server, but each channel has its own network address.
Sony | Sony Stub Driver | Camera | auto | 1 | 2 | + | + | + | - | - | depends on device parameters | depends on device parameters |  | + | + | + | - |  | + | + | - | hacking detection |  | + | + | +
Sophus | SOPHUS IPC1720 | Camera | 1.12.0.13(Official Release) | 1 | 2 | + | - | + | - | - | 1920x1080 | 1920x1080 | - | - | - | - | - | - |  |  | - | hacking detection; VCA detection | + | + | + | + |  | When the camera is heavily loaded, the second stream is disabled. The VCA analytics, video image rotation, and video stabilization functions are incompatible. In the Axxon One PC, you must ensure that they are not used together. Otherwise, the camera stops responding to requests until resetting to factory settings. The "TV standard" parameter is used to switch the "Aspect ratio" parameter (PAL = 4: 3, NTSC = 16: 9). When "TV standard" = "PAL", the maximum resolution on both streams is 1280x960. In the Axxon One PC, "TV standard" on both streams must be the same.
Space Technology | Space Technology ST-SK4502 | Camera | auto | 1 | 2 | - | - | + | + | - | 2560x1440 | 704x576 | - | - | - | - | - | - | - | - | +. |  | - | + | - | - | -
Space Technology | Space Technology ST-V4525 | Camera | auto | 1 | 2 | - | - | + | + | - | 2560x1440 | 704x576 | - | - | - | - | - | - | - | - | +. |  | - | + | - | - | -
Space Technology | Space Technology ST-NVR-V1006K15 | NVR | auto | 10 | 2 | - | - | + | + | - | depends on device parametrs | depends on device parametrs | - | - | - | - | - | - | - | - | +. |  | - | + | - | - | -
Space Technology | Space Technology ST-NVR-V2008K15 | NVR | auto | 20 | 2 | - | - | + | + | - | depends on device parametrs | depends on device parametrs | - | - | - | - | - | - | - | - | +. |  | - | + | - | - | -
Spark | Spark KIARA 2000 series | Camera | T12003 | 1 | 3 | + | - | + | + |  | 1920x1080 | 640x480 | - | - | - | - |  | - | - | - | - | - |  | +
Spark | Spark KIARA 5000 series | Camera | T12003 | 1 | 3 | + | - | + | + |  | 2560x1920 | 640x480 | - | - | - | - |  | - | - | - | - | - |  | - |  |  |  | ​The camera does not support H.265 streaming via ONVIF.​
Spark | Spark MIRA 2000 series | Camera | T12003 | 1 | 3 | + | - | + | + |  | 1920x1080 | 640x480 | - | - | - | - |  | - | - | - | - | - |  | - |  |  |  | 60 fps frame rate is only available on one video stream at a time.
Spark | Spark MIRA 5000 series | Camera | T12003 | 1 | 3 | + | - | + | + |  | 2560x1920 | 640x480 | - | - | - | - |  | - | - | - | - | - |  | -
Spark | Spark NITIDA 12000 series | Camera | 01.48.00 | 1 | 3 | - | - | + | - | - | 1920x1080 | 960x540 | - | - | - | - |  | - | - | - | - |  |  | +
Spezvision | Spezvision SVI-352B | Camera | V4.02.R11.00001532.10010.240100..ONVIF 2.4 | 1 | 2 | - | - | + | - |  | 1920x1080 |  | - | + | - | - |  | - | - | - | - | motion detection |  | +
Spezvision | Spezvision SVI-354B | Camera | V4.02.R12.00014840.10010.132200..ONVIF 2.4 | 1 | 2 | - | - | + | - |  | 2048x1536 |  | - | + | - | - |  | - | - | - | - | motion detection |  | +
Spezvision | Spezvision SVI-X42 | Camera | 1.2.6-20141220 | 1 | 3 | - | - | + | - |  | 1920x1080 |  | - | - | - | - |  | - | - | - | - | -
ST | ST ST-110 IP Home / ST-120 IP Home | Camera | T1.0.0010-20170303 | 1 | 2 | - | - | + | - |  | 1280x720 |  | - | - | - | - |  | - | - | - | - | motion detection |  | +
ST | ST ST-170 IP | Camera | H18C01-B.771 | 1 | 1 |  |  | + |  |  | 1280x720 | [10 empty] | - | [5 empty] | 1. In the product, to connect the camera, you must enter the port number 9000 (the default value for the camera) 2. According to ONVIF, the camera only works on port 8000 3. Starting with version DP 3.35.1709 for the model, they have been transferred to the assembly for unstable drivers. To obtain drivers, you need to contact the managers. Support is guaranteed only with firmware version H18C01-B.771.
ST | ST ST-171 IP / ST-172 IP / ST-181 IP / ST-182 IP | Camera | T1.0.0010-20170303 | 1 | 1 | - | - | + | - |  | 1920x1080 |  | - | - | - | - |  | - | - | - | - | motion detection |  | - |  |  |  | In PC Axxon One, to connect the camera, you need to set the port number to 9000 (the default value for the camera). According to the Onvif protocol, the camera only works on port 8000.
ST | ST ST-171 IP Home / ST-181 IP Home | Camera | T1.0.0010-20170303 | 1 | 2 | - | - | + | - |  | 1920x1080 |  | - | - | - | - |  | - | - | - | - | motion detection |  | +
ST | ST ST-180 IP | Camera | H18C01-B.774 | 1 | 1 |  |  | + |  |  | 1280x960 | [10 empty] | - | [5 empty] | 1. In the product, to connect the camera, you must enter the port number 9000 (the default value for the camera) 2. According to ONVIF, the camera only works on port 8000 3. Starting with version DP 3.35.1709 for the model, they have been transferred to the assembly for unstable drivers. To obtain drivers, you need to contact the managers. Support is guaranteed only with firmware version H18C01-B.774.
ST | ST ST-703 IP PRO / ST-710 IP PRO | Camera | V5.3.2 build 150703 | 1 | 2 | + | - | + | - |  | 1920x1080 |  | - | - | - | - |  | - | - | - |  | motion detection
ST | ST ST-711 IP PRO | Camera | V5.2.0 build 150520 | 1 | 2 | + | - | + | - |  | 1920x1080 |  | - | + | - | - |  | - | + | +. |  | motion detection | [5 empty] | The relay works in reverse.
ST | ST ST-730 IP PRO | Camera | V5.2.0 build 150520 | 1 | 2 | + | - | + | - |  | 1920x1080 |  | - | + | - | - |  | - | + | +. |  | motion detection | [5 empty] | The relay works in reverse.
ST | ST ST-900 IP | Camera | BA1.0.0010-20170315-DAxxon OneALE-GENRUS | 1 | 2 | - | - | + | - |  | 1920x1080 |  | - | - | - | + |  | - | - | - | - | - |  | +
ST | ST ST-901 IP PRO | Camera | V2.0.1 Build 20161020102012S | 1 | 2 | - | - | + | - |  | 1920x1080 |  | - | - | - | + |  | - | - | - | - | motion detection |  | +
ST | ST ST-HDVR-161 M TVI PRO | DVR (HD-TVI) | V3.1.6 build 150917 | 22 | 2 | - | - | + | - |  | depends on device parameters | depends on device parameters | - | - | - | - |  | - | - | - | + | - |  | + |  |  |  | The device does not support MJPEG video from IP cameras connected to it.
ST | ST ST-HDVR-4 TVI PRO | DVR (HD-CVI) | V3.4.2 build 160303 | 5 | 2 | - | - | + | - |  | depends on device parameters | depends on device parameters | - | - | - | - |  | - | - | - | + | - |  | + |  |  |  | ​​​​The device does not support MJPEG video from IP cameras connected to it.​​​
ST | ST ST-HDVR-8 L PRO | HDVR | V3.5.31 build 190518 | 16 | 2 | - | - | + | + |  | depends on device parameters | depends on device parameters | - | + | + | + |  | - | + | + | +. | hacking detection; motion detection; scene change detection |  | + |  |  |  | 1. Devices are limited to 4 connections for working with built-in storage. 2. Due to implementation specifics, when selecting multiple channels at the same time, on-demand replication or export will only work for the first of the selected channels.
ST | ST ST-HDVR-8 TVI PRO | HDVR | V3.4.81 build 180928 | 10 | 2 | - | - | + | - | - | depends on device parameters | depends on device parameters | - | - | - | - |  | - | - | - | + |  |  | +
ST | ST ST-NVR-41 PRO | NVR | V3.0.7 build 141107 | 4 | 2 | - | - | + | - |  | depends on device parameters | depends on device parameters | - | - | - | - |  | - | - | - | - | - | [5 empty] | The device is a 4-channel video recorder. The configuration of video streams must be configured in the web interface of the device.​
ST | ST ST-NVR-81 PRO | NVR | V3.0.7 build 141107 | 8 | 2 | - | - | + | - |  | depends on device parameters | depends on device parameters | - | - | - | - |  | - | - | - | - | - | [5 empty] | The device is an 8-channel NVR. The video stream configuration must be configured in the device's web interface.
StarDot | StarDot NetCam SC 1.3 MP IR | Camera | 1.1.66 | 1 | 1 | + |  |  |  |  | 1296x960 | [7 empty] | - | - |  | - | [5 empty] | Fps at maximum resolution depends very much on the frame size, and the frame size in turn depends on the quality, movement in the frame, lighting, etc. During testing, fps was from 4 to 12.
StarDot | StarDot SDH300VN / SDH300BN | Camera | 1.1.78 | 1 | 2 | + |  | + |  |  | 2048x1536 | [16 empty] | 1. In ITV ¦ AxxonSoft software, cameras are integrated as a "3MP" series 2. For correct operation of dual-stream in ITV ¦ AxxonSoft software, the same resolution value must be set in the settings of both streams
Stkomplex | Stkomplex TKSC-71-UK-03-IK-01-IP / TKSC-71-UK-03-IK-01-IP (Elevator version) | Camera | 8.8.59.38 | 1 | 2 | +. | - | + | - |  | 2592x1520 | 704x576 | - | + | - | - |  | - | - | - | - | motion detection |  | + |  |  |  | For a resolution of 2592x1520, the maximum frame rate is 15 frames per second. Each time the resolution is changed, the camera reboots for a few seconds (camera feature).​​ In the WEB interface, the resolution 2048*1536 corresponds to the resolution 2048*1520 in the product (camera feature).​. ​
Stkomplex | Stkomplex TKSC-71-UK-03-IK-02-IP | Camera | V1.04.10-161018 | 1 | 2 | - | - | + | - |  | 2592x1944 |  | - | - | - | + |  | - | - | - | - | motion detection |  | +
Stkomplex | Stkomplex TKSC-74-UT-03-IK-01-IP | Camera | 8.8.59.22 | 1 | 2 | +. | - | + | - |  | 2592x1520 |  | - | - | - | - |  | - | - | - | - | motion detection |  | + |  |  |  | For a resolution of 2592x1520, the maximum frame rate is 15 frames per second. Each time the resolution is changed, the camera reboots for a few seconds (a feature of the device). For the built-in video analytics to work correctly, you need to configure motion detection in the camera's web interface.
Stkomplex | Stkomplex TKSC-76-UT-03-IK-01-IP | Camera | 8.8.161.7 | 1 | 2 | + | - | + | - | - | 2592x1520 | 704x576 | - | + | - | + |  | - | - | - | - | motion detection |  | +
Stream Labs | Stream Labs USBIO-4/4 | I/O Module | auto | - | - | - | - | - | - | - | - | - | - | - | - | - | - | - | + | + | - | - | - | + | + | - | -
Stream Labs | Stream Labs USBIO-16/8 | I/O Module | auto | - | - | - | - | - | - | - | - | - | - | - | - | - | - | - | + | + | - | - | - | + | + | - | -
Sunell | Sunell SN-IPC57/20EDN / SN-IPV57/20UDR / SN-IPR57/20APDN/Z / SN-IPR57/20AKDN/Z / SN-IPC57/21EDN / SN-IPS57/21BDR/ZSC30 | Camera | v3.3.0804.1002.1.1.66.1.5 | 1 | 2 | + | - | + | - |  | 1920x1080 |  | - | - | - | + |  | - | - | - | - | - |  | +
Sunell | Sunell SN-IPR54/03AQDN/B | Camera | v1.6_build044014_216 | 1 | 3 | + | - | + |  |  | 1280x960 |  | - | - | - | - |  |  | - | - |  | - | [5 empty] | 1. For correct operation, the camera must select the maximum resolution mode of 1280x960. 2. The selection is made through the Device Configuration -> Camera -> Source Resolution setting.
Sunell | Sunell SN-IPR54/14AKDN | Camera | v1.6_build044014_148 | 1 | 3 | + | - | + |  |  | 1920x1080 |  | - | - | - | - |  |  | - | - |  | - | [5 empty] | 1. Three resolutions are available for the camera - 640x360, 1280x720, 1920x1080. However, only two can be available at a time, either 640x360 and 1280x720, or 640x360 and 1920x1080. The maximum is selected through the Device Configuration -> Camera -> Source Resolution setting. 2. The camera can have two maximum frame rate values ​​- 25 fps or 30 fps corresponding to PAL and NTSC modes. The mode is selected through the Device Configuration -> Camera -> Video System setting.
Sunell | Sunell SN-IPR54/14ALDN | Camera | v1.6_build044014_216 | 1 | 3 | + | - | + |  |  | 1920x1080 |  | - | - | - | - |  |  | - | - |  | - | [5 empty] | 1. To connect to the device, you need to specify port 30001 in the connection settings in the ITV ¦ AxxonSoft software. 2. When changing resolutions for the H.264 codec, the bitrate range changes. If the current bitrate does not fall within the new range when switching to a new resolution, the setting is not applied. 3. The reference frame rate is set in seconds and can take values ​​from 1 to 3.
Sunell | Sunell SN-IPR54/31AKDN | Camera | v1.6_build044014_148 | 1 | 3 | + |  | + |  |  | 2048x1536 | [16 empty] | 1. To connect to the device, you must specify port 30001 in the connection settings in the ITV ¦ AxxonSoft software. 2. The set of resolutions in the ITV ¦ AxxonSoft software depends on the value of the Source Resolution setting in the web interface. 3. When changing resolutions for the H.264 codec, the range of bitrate values ​​changes. If the current bitrate does not fall within the new range when switching to a new resolution, the setting is not applied. 4. For correct operation of the FPS setting in the ITV ¦ AxxonSoft software, it is recommended to set the 60Hz mode on the camera via the web interface.
Sunell | Sunell SN-IPR57/41AQDN/Z / SN-IPR57/41AQDN / SN-IPV57/41ZDR / SN-IPR57/41ACDN / SN-IPR57/41ALDN / SN-IPV57/41CMDR/Z / SN-IPR57/41ACDN/Z / SN-IPR57/41APDN/Z / SN-IPR57/41AKDN/Z / SN-IPV57/41UDR/Z / SN-IPV57/41CLDR/Z | Camera | v3.3.0804.1002.1.1.66.1.5 | 1 | 2 | + | - | + | - |  | 2592x1520 |  | - | - | - | + |  | - | - | - | - | - |  | +
Sunell | Sunell SN-IPS56/20BDR/ZSC22 / SN-IPS56/20BDN/ZSC22 | Camera | v3.0.0702.1002.3.0.44.1.0 | 1 | 2 | + | - | + | - |  | 1920x1080 |  | - | - | - | - |  | - | - | - | - | - |  | +
Sunell | Sunell SN-IPS56/30CDR/ZSD12/KO / SN-IPS56/30BDR/ZSD30 / SN-IPS56/30BDN/ZSD30 | Camera | v3.0.0702.1002.3.0.44.1.0 | 1 | 2 | + | - | + | - |  | 2048x1536 |  | - | - | - | - |  | - | - | - | - | - |  | +
Sunell | Sunell SN-IPS57/30BDR/ZSD30 | Camera | v3.3.0804.1002.1.1.66.1.5 | 1 | 2 | + | - | + | - |  | 2048x1536 |  | - | - | - | + |  | - | - | - | - | - |  | +
Sunell | Sunell SN-IPV54/14UDR / SN-IPV54/14ZDR | Camera | v1.6_build044014_145 | 1 | 3 | + | - | + |  |  | 1920x1080 |  | - | - | - | - |  |  | - | - |  | - | [5 empty] | 1. To connect to the device, you need to specify port 30001 in the connection settings in the ITV ¦ AxxonSoft software. 2. When changing resolutions for the H.264 codec, the bitrate range changes. If the current bitrate does not fall within the new range when switching to a new resolution, the setting is not applied. 3. The reference frame rate is set in seconds and can take values ​​from 1 to 3.
Sunell | Sunell SN-IPV54/31UDR / SN-IPC54/31EDN / SN-IPC54/31FDN / SN-IPR54/31AKDN / SN-IPD54/31VDN / SN-IPD54/31VDR / SN-IPD54/31XDN / SN-IPD54/31XDR / SN-IPV54/31UDN / SN-IPV54/31WDN / SN-IPV54/31WDR | Camera | v1.6_build044014_148 | 1 | 2 | + | - | + |  |  | 2048x1536 |  | - | - | - | - |  |  | - | - |  | - | [5 empty] | 1. To connect to the device, you must specify port 30001 in the connection settings in the ITV ¦ AxxonSoft software. 2. The set of resolutions and the maximum fps value in the ITV ¦ AxxonSoft software depend on the value of the Source Resolution setting in the web interface. 3. When changing resolutions for the H.264 codec, the range of bitrate values ​​changes. If the current bitrate does not fall within the new range when switching to a new resolution, the setting is not applied. 4. For correct operation of the FPS setting in the ITV ¦ AxxonSoft software, it is recommended to set the 60Hz mode on the camera via the web interface.
Sunell | Sunell SN-IPV56/60HDR | Fisheye Camera | v3.3.0703.1002.3.0.69.0.0 | 1 | 2 | + | - | + | - |  | 3072x2048 |  | - | + | - | - |  | - | + | - | - | motion detection |  | +
Sunell | Sunell SN-IPV8080EFAR-B | Camera | v3.6.1603.1004.3.0.11.1.0.D01 | 1 | 3 | - | - | + | + | H.264 Smart Codec; H.265 Smart Codec | 1920x1080 (MJPEG) / 3840x2160 (H.264) | 704x576 | - | - | +. | - | - | - | - | - | +. |  | - | + | + | + | - | ​To change the codec to MJPEG on the first stream, you need to set the resolution to 1920x1080 or lower, otherwise the transition to this codec will not occur. It is also necessary to take into account that for the MJPEG codec, at a resolution of 1920x1080, the minimum bitrate is 8000, at a resolution of 1280x720 - 5000.
Sunell | Sunell SN-T5 / SN-T5/13 / SN-T5/23 / SN-T5E/13 / SN-T5E/23 / SN-T5G | Thermal Imaging Camera | t3.6.0825.1004.3.0.19.0.2_20200527 | 2 | 3 | + | - | + | + | - | 1920x1080 | 704x480 | - | - | - | - | - | - | - | - | - | body temperature detection |  | + | + | + |  | ​​The camera has the following features: ​The range of values ​​for the "Bitrate" parameter depends on the current value of the "Resolution" parameter: if the "Resolution" parameter is low, the minimum and maximum permissible values ​​of the "Bitrate" parameter will be lower, if the "Resolution" parameter is high, the minimum and maximum permissible values ​​of the "Bitrate" parameter will be higher.​​
Sunell | Sunell SN-TPC2553DT-13 | Camera | v3.6.1305.1004.1.0.4.0.0 | 2 | 2 | - | - | + | + | - | 2880x1620 | 704x480 | - | - | - | - | - | - | + | + | - | Motion detection; Intrusion detection; Line crossing detection; People counting detection; Детектор ошибок жесткого диска | - | + | + | + | -
Sunell | Sunell SN-IPV8040EEAR-Z | Camera | v3.6.1602.1006.3.0.19.2.0.D01 | 1 | 3 | + | - | + | - |  | 2592x1520 | 720x576 | - | +. | +. | + |  |  | +. | +. | - | - |  | +
Sunell | Sunell SN-IPV8040EEAR-Z | Camera | v3.6.1602.1006.3.0.19.2.0.D01 | 1 | 3 | + | - | + | - |  | 2592x1520 | 720x576 | - | - | - | + |  |  | + | + | - | - |  | +
Sunell | Sunell SN-TPC6406KT-F15 | Camera | v3.6.1503.1006.3.0.6.0.0 | 1 | 2 | - | - | + | + | - | 1280x1024 | 704x576 | - | - | - | - | - | - | + | + | +. |  | - | + | + | +
Sunkwang | Sunkwang SK-NCW831 | Camera | V5.1.0 build 131202 | 1 | 2 | + | - | + |  |  | 704x576 (MJPEG) / 2048x1536 (H.264) |  | - | + | - | - |  |  | - | - |  | motion detection
Sunkwang | Sunkwang SK-NM30 / SK-NU30 | Camera | V5.0.0 130608 | 1 | 2 | + | - | + |  |  | 704x576 (MJPEG) / 2048x1536 (H.264) |  | - | - | - | - |  |  | - | - |  | motion detection | [5 empty] | Resolution depends on TV standard.
Sunkwang | Sunkwang SK-NM821 | Camera | V3.0 build 111017 | 1 | 2 | + | +. | + |  |  | 1600x1200 |  | - | - | - | - |  |  | - | - |  | motion detection | [5 empty] | 1. At 1600x1200 resolution, the camera itself only gives 12 fps maximum. 2. Firmware 2.0 100423: all video stream settings (resolution, fps, etc.) change only after rebooting the camera. 3. Firmware 2.0 100423: the camera does not support ONVIF. 4. Firmware 3.0 110516: the camera works via ONVIF. 5. Firmware 2.0 100423: the "Aperture opening" setting does not work correctly on the camera itself 6. Firmware 3.0 110516: the "Aperture opening" setting does NOT work on the camera itself
Sunkwang | Sunkwang SK-NM831 / SK-NU831 | Camera | V5.0.0 130412 | 1 | 2 | + | - | + |  |  | 704x576 (MJPEG) / 2048x1536 (H.264) |  | - | + | + | - |  |  | + | - |  | motion detection
Sunkwang | Sunkwang SK-NT821 | Camera | V5.1.8 build 140616 | 1 | 2 | + | - | + |  |  | 704x576 (MJPEG) / 1920x1080 (H.264) |  | - | - | - | - |  |  | - | - |  | - | [5 empty] | 1. Resolution depends on TV standard. 2. After applying TV standard setting, camera reboots.
SVPlus | SVPlus SVIP-X20 / SVIP-X30 / SVIP-X32 | Camera | 1.2.6-20150720 | 1 | 2 | - | - | + | - |  | 1280x960 |  | - | - | - | - |  | - | - | - | - | motion detection
SVPlus | SVplus SVIP-x22 | Camera | 1.2.6-20150828 | 1 | 3 | - | - | + | - |  | 1920x1080 |  | - | - | - | - |  | - | - | - | - | - |  | +
Takex | Takex INT-QUADIP | I/O Module | 1.4 | 1 | - | - | - | - | - |  | - | - | - | - | - | - |  | - | + | + | - | - |  | + |  |  |  | The 1st beam corresponds to Object detection. The 2nd beam corresponds to Tampering. The 3rd beam corresponds to Environment. The 4th beam corresponds to Temperature. The principle of operation of the beam corresponding to the temperature sensor: PC Axxon One periodically polls the device's temperature sensor. If the read value goes beyond the specified range (set in the device channel settings in the GUI), the beam switches to alarm mode. For the beam corresponding to the temperature sensor to work, you must activate the "Send device settings to device" parameter.
Tamron | Tamron 300QV-P-CM | Fisheye Camera | 20131118.1727 | 1 | 9 | + | + | + |  |  | 1280x960 (MJPEG) / 1280x960 (MPEG) / 640x480 (H.264) |  |  | + | - | - |  |  | - | - |  | - | [5 empty] | 1. In ITV ¦ AxxonSoft software, when switching to full resolution, the camera profile switches from compensated to original. 2. In ITV ¦ AxxonSoft software, in order to receive video from 3, 4 and 6 streams, you need to select the appropriate mode in the camera web interface to configure split
Tantos | Tantos TSi-C211F | Camera | v3.3.2.1 | 1 | 3 | + | + | + |  |  | 1920x1080 |  |  | + |  | - |  |  |  | -
Tantos | Tantos TSi-SDW211Z22 | Camera | v1.6_build044014_213 | 1 | 3 | + | - | + |  |  | 1920x1080 |  |  |  | - | + |  |  |  | -
Target | TARGET TND-4028 MWP | Camera | IPC_Q1201-B5021P30D1708 | 1 | 3 | + | - | + | + |  | 2560x1440 | 1280x720 | - | - | - | - |  | - | - | - | - | - |  | + |  |  |  |  | improved
TBK | TBK DVR PLUS 4 | DVR | V2.2.4 build 130702 | 4 | 2 | - | - | + |  |  | 704x576 |  | - | - | - | - |  |  | - | - |  | -
TEB | TEB TubCamera | Camera | 2.3.3 | 1 | 2 | + | - | + | + | - | 1920x1080 | 1920x1080 | - | - | - | + | - | - | - | - | - | - |  | + | + | + |  | ​​The device has the ability to drive on rails. Control is carried out through the focus joystick in telemetry.
TeleEye | TeleEye JN6408-S | HDVR | 1.2.2.0R0.B171013L.1.D02.U1(8A42A) | 8 | 1 | - | - | + | - | - | depends on device parameters | depends on device parameters | - | - | - | - | - | - | - | - | - | - |  | + | - | -
Tiandy | Tiandy TC-C35MS | Camera | NVSS_V26.0.0.20230501_SP1 | 1 | 2 | - | - | + | + | H.264, H.265 | 2592x1944 | 704x480 | - | +. | +. | + | - | - | - | - | - | motion dtection |  | +
Tiandy | Tiandy TC-C35US | Camera | NVSS_V26.0.0.20230501_SP1 | 1 | 2 | - | - | + | + | H.264, H.265 | 2592x1944 | 704x480 | - | + | + | + | - | - | - | - | - | motion dtection |  | +
Tiandy | Tiandy TC-C35PS | Camera | 6.1.23.530 | 1 | 2 | - | - | + | + | H.264, H.265 | 2880×1620 | 704x480 | - | +. | +. | - | - | - | - | - | - | motion dtection |  | +
Tiandy | Tiandy TC-C35VN | Camera | NVSS_V30.2.0.20220418_SP2 | 1 | 3 | - | - | + | + | H.264, H.265 | 2592x1944 | 704x480 | - | +. | +. | +. | - | - | - | - | - | motion dtection |  | +
Tiandy | Tiandy TC-NC9000S3-2MP-E | Camera | NVSSv5.2.0_20121109 | 1 | 2 | + | - | + | - |  | 1920x1080 |  | - | - | - | - |  | - | - | - | - | - |  | +
Tiandy | Tiandy TC-NC9100S3-2MP-E-IR30 | Camera | 5.2.0_20121109 | 1 | 2 | + | - | + | - |  | 1920x1080 |  | - | - | - | - |  | - | - | - | - | - |  | +
Tiandy | Tiandy TC-NC9200S3-2MP-E-IR30 | Camera | 5.2.0_20121109 | 1 | 2 | + | - | + | - |  | 1920x1080 |  | - | - | - | - |  | - | - | - | - | - |  | +
Tiandy | Tiandy TC-NC9400S3E-MP-IR30 | Camera | NVSS_V6.0.0_20130115 | 1 | 2 | + | - | + | - |  | 1280x960 |  | - | - | - | - |  | - | - | - | - | - |  | +
Tiandy | Tiandy TC-NC9500S3E-MP-IR30 | Camera | V6.0.0_20130115 | 1 | 2 | + | - | + | - |  | 1280x960 |  | - | - | - | - |  | - | - | - | - | - |  | +
Tiandy | Tiandy TC-NH6232IA-G | Camera | NVSS_V8.1.38.20170117 | 1 | 2 | + | - | + | + |  | 1920x1080 | 704x576 | - | - | - | + |  | - | + | + | - | - |  | + |  |  |  | For the wiper to work correctly in Axxon One, you need to set the preset numbers in the object settings. Telemetry, when switching to which the wiper will be turned on and off (by default 6 and 7, respectively). Then, on the layout in the PTZ tab, create presets with numbers that differ by 1 in the smaller direction (by default 5 and 6, respectively). The camera is in the products only as an Onvif device (a feature of the camera). When changing the codec on one of the streams, the codec automatically changes on all streams, therefore, in multi-stream mode, the same codec must be set on all streams in the product. ​
Tiandy | Tiandy TC-NH6232ISA / TC-NH6244ISA-G | Camera | fw. NVSS_V8.1.38.20170117 | 1 | 2 | + | - | + | + | - | 1920x1080 | 704x576 | - | - | - | + |  | - | + | + | - |  |  | +
Tiandy | Tiandy TC-NH9806S6-2MPIR-S-A / TC-NH9806S6-2MPIR-S / TC-NH9606S6-2MPIR-S-CW | Camera | NVSS_V8.1.11.20160428_SP2 | 1 | 2 | + | - | + | - |  | 1920x1080 |  | - | - | - | + |  | - | - | - | - | - |  | + |  |  |  | For the wiper to work correctly in the Axxon One PC, you need to specify the preset numbers in the "Telemetry" object settings, when switching to which the wiper will be turned on and off (by default 6 and 7, respectively). Then, on the layout in the PTZ tab, create presets with numbers that differ by 1 in the smaller direction (by default 5 and 6, respectively)
Tiandy | Tiandy TC-C34UP | Camera | NVSS_V26.0.0.20230501_SP1 | 1 | 2 | - | - | + | + | H.264 Smart Codec | 2560×1440 | - | - | +. | +. | - | - | - | - | - | +. | Motion detection | - | + | - | - | +. | The VCA Analytics detector group includes: Intrusion Detector, Line Crossing Detector, Region Entry Detector, Region Exit Detector, Temperature Detector
Tiandy | Tiandy TC-C35WS | Camera | NVSS_V26.0.0.20230501_SP1 | 1 | 2 | - | - | + | + | H.264 Smart Codec | 2880x1620 | - | - | +. | +. | - | - | - | - | - | +. | Motion detection | - | + | - | - | +. | The VCA Analytics detector group includes: Intrusion Detector, Line Crossing Detector, Region Entry Detector, Region Exit Detector, Temperature Detector
Tiandy | Tiandy TC-C34WP | Camera | NVSS_V26.0.0.20230501_SP | 1 | 2 | - | - | + | + | H.264 Smart Codec | 2560×1440 | - | - | +. | +. | - | - | - | - | - | +. | Motion detection | - | + | - | - | +. | The VCA Analytics detector group includes: Intrusion Detector, Line Crossing Detector, Region Entry Detector, Region Exit Detector, Temperature Detector
Tibbo | Tibbo Fine TCP-TB0404 | I/O Module | Axxon V.1.12.65 | - | - | - | - | - | - | - | - | - | - | - | - | - | - | - | + | + | - | - |  | + | + | + |  | ​​The device has 4 beams, 4 relays, 1 humidity sensor, 1 temperature and humidity sensor (th) and 1 additional power relay (high-voltage solid-state AC relay, Max 260V AC 1A), so in total we have 6 sensors and 5 relays. All additional parameters are specified through the IP address field. It will look like this: 192.168.1.40 alwaysReportOtherSensorsStatus=false;temperatureMin=-15;temperatureMax=10;humidityMin=10.5;humidityMax=58.5 All additional parameters are specified in the format property_name=value; There must be a space between the IP address and additional parameters, the ';' symbol is used as a separator between the parameters. The property name, like the value, must match the type (string, integer, real, etc.) - here is a list of all parameters and their types: alwaysReportOtherSensorsStatus (valid values ​​are true; TRUE; 1 or false; FALSE; 0) temperatureMin (valid values ​​are real numbers in the range from -35.0 to 100.0, default value is 15.0)temperatureMax (valid values ​​are real numbers in the range from -35.0 to 100.0, default value is 15.0) humidityMin (valid values ​​are real numbers in the range from 0.0 to 100.0, default value is 10.0) humidityMax (valid values ​​are real numbers in the range from 0.0 to 100.0, default value is 10.0) stateCheckPeriod (valid values ​​are integers in the range from 250 to 10000, default value is 500) For example, temperatureMin can take values ​​of the double type (real number): valid values ​​are 10; -5.2; 78.36 but not 42.3 (invalid character is ','). The alwaysReportOtherSensorsStatus property (default value is false) enables the alarm generation EVERY TIME when the received values ​​are outside the threshold range. If alwaysReportOtherSensorsStatus==false, the alarm will be triggered only ONCE when the value does not correspond to the valid range. Result - 0 signals that the applied value is not recognized, otherwise the value will be non-zero with a text error message. For Axxon One there is no need to register this as these properties are displayed in the channel settings. Only for Axxon One:​ You can set threshold values ​​for th-​sensors (if the temperature or humidity (th) values ​​go beyond the limit, an alarm is generated). You can set the interval after which HTTP requests are sent to obtain the current status (for beams, relays and th).​​​​​
Tibbo | Tibbo Fine TCP-TB0808 | I/O Module | Axxon V.1.12.65 | - | - | - | - | - | - | - | - | - | - | - | - | - | - | - | + | + | - | - |  | + | + | + |  | ​​The device has 8 beams, 8 relays, 1 humidity sensor, 1 temperature sensor (temperature and humidity - th) and 1 additional power relay (high-voltage solid-state relay AC, Max 260V AC 1A), so in total we have 10 sensors and 9 relays. All additional parameters are specified through the IP address field. It will look like this: 192.168.1.40 alwaysReportOtherSensorsStatus=false;temperatureMin=-15;temperatureMax=10;humidityMin=10.5;humidityMax=58.5 All additional parameters are specified in the format property_name=value; There must be a space, the ';' symbol, between the IP address and additional parameters. used as a separator between parameters). The property name, like the value, must match the type (string, integer, real, etc.) - here is a list of all parameters and their types: alwaysReportOtherSensorsStatus (valid values ​​are true; TRUE; 1 or false; FALSE; 0) temperatureMin (valid values ​​are real numbers in the range from -35.0 to 100.0, default value is 15.0)temperatureMax (valid values ​​are real numbers in the range from -35.0 to 100.0, default value is 15.0) humidityMin (valid values ​​are real numbers in the range from 0.0 to 100.0, default value is 10.0) humidityMax (valid values ​​are real numbers in the range from 0.0 to 100.0, default value is 10.0) stateCheckPeriod (valid values ​​are integers in the range from 250 to 10000, default value is 500) For example, temperatureMin can take values ​​of type double (real number): valid values ​​are 10; -5.2; 78.36 but not 42.3 (invalid character is ','). The alwaysReportOtherSensorsStatus property (default value is false) enables alarm generation EVERY TIME when the received values ​​are outside the threshold range. If alwaysReportOtherSensorsStatus==false, the alarm will be triggered only ONCE when the value does not correspond to the valid range. Result - 0 signals that the applied value is not recognized, otherwise the value will be non-zero with a text error message. For Axxon One there is no need to register this as these properties are displayed in the channel settings. Only for Axxon One:​ You can set threshold values ​​for th-​sensors (if the temperature or humidity (th) values ​​go beyond the limit, an alarm is generated). You can set the interval after which HTTP requests are sent to obtain the current status (for beams, relays and th).​​​​​
Tibbo | Tibbo Fine TCP-TB1616 | I/O Module | Axxon V.1.12.65 | - | - | - | - | - | - | - | - | - | - | - | - | - | - | - | + | + | - | - |  | + | + | + |  | ​​​The device has 16 beams, 16 relays, 1 humidity sensor, 1 temperature sensor (temperature and humidity - th) and 1 additional power relay (high-voltage solid-state AC relay, Max 260V AC 1A), so in total we have 18 sensors and 17 relays. All additional parameters are specified through the IP address field. It will look like this: 192.168.1.40 alwaysReportOtherSensorsStatus=false;temperatureMin=-15;temperatureMax=10;humidityMin=10.5;humidityMax=58.5 All additional parameters are specified in the format property_name=value; There must be a space between the IP address and additional parameters, the ';' symbol is used as a separator between parameters). The property name, like the value, must match the type (string, integer, real, etc.) - here is a list of all parameters and their types: alwaysReportOtherSensorsStatus (valid values ​​are true; TRUE; 1 or false; FALSE; 0) temperatureMin (valid values ​​are real numbers in the range from -35.0 to 100.0, default value is 15.0)temperatureMax (valid values ​​are real numbers in the range from -35.0 to 100.0, default value is 15.0) humidityMin (valid values ​​are real numbers in the range from 0.0 to 100.0, default value is 10.0) humidityMax (valid values ​​are real numbers in the range from 0.0 to 100.0, default value is 10.0) stateCheckPeriod (valid values ​​are integers in the range from 250 to 10000, default value is 500) For example, temperatureMin can take values ​​of type double (real number): valid values ​​are 10; -5.2; 78.36 but not 42.3 (invalid character is ','). The alwaysReportOtherSensorsStatus property (default value is false) enables alarm generation EVERY TIME when the received values ​​are outside the threshold range. If alwaysReportOtherSensorsStatus==false, the alarm will be triggered only ONCE when the value does not correspond to the valid range. Result - 0 signals that the applied value is not recognized, otherwise the value will be non-zero with a text error message. For Axxon One, there is no need to register this, since these properties are displayed in the channel settings. Only for Axxon One:​ You can set threshold values ​​for th-​sensors (if the temperature or humidity (th) values ​​go beyond the limit, an alarm is generated). You can set the interval after which HTTP requests are sent to obtain the current status (for beams, relays and th).​​​​
TRENDnet | TRENDnet TV-IP100W | Camera | 3.12 (2005-08-18) | 1 | - | + | - | - |  |  | 640x480 |  | - | - | - | - |  |  | - | - |  | - | [5 empty] | At 640x480 resolution, the video speed is limited to 10 fps. This is a limitation of the camera itself, not our software.
TRENDnet | TRENDnet TV-IP110 | Camera | V1.1.2 | 1 | 1 | + | - | - | - | - | 640x480 | - |  | - | - | - | - | - | - | - |  | - |  | - | + | + |  | FPS, quality and resolution settings are accepted after 30 seconds of reboot.
TRENDnet | TRENDnet TV-IP201 | Camera | 2.00 build: 110 | 1 | - | + | - | - |  |  | 640x480 |  | - | + | - | - |  |  | - | + |  | - | [5 empty] | 1. Only PCM audio codec is integrated.
TRENDnet | TRENDnet TV-IP212W | Camera | 1.0.0 build: 18 | 1 | - | + | + | - |  |  | 640x480 |  | - | + | - | - |  |  | - | - |  | - | [5 empty] | 1. FPS, quality and resolution settings are accepted after 30 seconds of reboot. Camera feature 2. Color setting does not work on the camera itself. That is, even in the native web the color value changes, but the picture does not change.
TRENDnet | TRENDnet TV-IP312W | Camera | 1.0.0 build: 56 | 1 | - | + | +. | - |  |  | 640x480 |  | - | + | - | - |  |  | - | - |  | - | [5 empty] | FPS, quality and resolution settings are accepted after 30 seconds of reboot. Camera feature
TRENDnet | TRENDnet TV-IP400 | Camera | 3.36 | 1 | - | + | - | - |  |  | 640x480 |  | - | - | - | + |  |  | - | - |  | - | [5 empty] | 1. At a resolution of 640x480, a video speed limit of 10 fps is imposed. This is a limitation of the camera itself, not our software 2. The camera does not have optical zoom and focus, so the "Zoom" and "Focus" control buttons on the Telemetry Panel will not work. 3. The camera does not have a rotation speed setting in its pure form, so the "Speed" setting on the Telemetry Panel changes the rotation angle, not the speed.
TRENDnet | TRENDnet TV-IP410 | Camera | 1.1.0 build: 53 | 1 | 1 | + | - | - |  |  | 640x480 |  | - | - | - | +. |  |  | - | + |  | - | [5 empty] | Changing video settings will cause your device to reboot.
TRENDnet | TRENDnet TV-IP422 | Camera | 1.1.0 build: 68 | 1 | 1 | + | - | - |  |  | 640x480 |  | - | + | - | + |  |  | - | + |  | - | [5 empty] | Changing video settings will cause your device to reboot.
True IP | True IP 6000WD | Intercom | 1.200.0.0 | 1 | 2 | - | - | + | - |  | depends on device parameters | depends on device parameters | - | + | - | - |  | - | - | - | - | - |  | +
TruVision | TruVision TVC-M1220-1-N / TVC-M1220-1-P | Camera | V5.0.s | 1 | 2 | + | - | + | - |  | 1280x960 | depends on device parameters | - | + | + | - |  | - | - | - | + | motion detection |  | + |  |  |  | The maximum camera resolution of 1280 x 960 is set only from the web interface. Also, the H.264 codec on the first stream must be set in advance in the web interface.​
TruVision | TruVision TVC-M1220-1U-P | Camera | V5.0.s | 1 | 2 | + | + | + | - | - | 1280x960 | 704x576 | - | - | - | - | - | - | - | - | +. | - |  | + | + | - |  | ​The codec sets for the streams are interrelated. If you select the MPEG4 codec for the first stream, the MJPEG and MPEG4 codecs will be available on the second stream. If you select the H264 codec for the first stream, the H264 and MJPEG codecs will be available on the second stream.
TruVision | TruVision TVD-M1245E-2M-N / TVD-M1245E-2M-P | Camera | V5.0.s | 1 | 2 | + | - | + | - |  | 1280x960 | depends on device parameters | - | - | - | + |  | - | - | - | + | motion detection |  | + |  |  |  | The H.264 codec on the first stream must be set in advance in the web interface.
TVHelp | TVHelp LT24-I20SDVA2812 / LT24-I20DHP2812 / LT24-I20SDVA2812B / LT24-I20DHTVA36 / LT24-I30DHTVA6 / LT24-I30DHTVAG6 / LT24-I25DHVA2812 / LT24-I25DHVA2812B / LT24-I40SA2812B / LT24-I30SDA2812 / LT24-I60SA2812B / LT24-I60SAG2812B / LT24-I40SA2812B2 | Camera | ipnc_dm368_imx222_v4.2.0 | 1 | 3 | + | + | + | - |  | 1920x1080 |  | - | - | - | - |  | - | - | - | - | motion detection |  | + |  |  |  | The first camera stream, in mpeg-4, in a resolution greater than 640x360 is displayed with artifacts, a camera problem. The specified firmware is suitable for the CNL-620 48 model
TVHelp | TVHelp LT24-I30DHTVA2812 / LT24-I60SAG2812B2 | Camera | ipnc_dm368_imx222_v4.2.0 | 1 | 3 | + | + | + | - |  | 1920x1080 |  | - | - | - | - |  | - | - | - | - | motion detection |  | + |  |  |  | The first camera stream, in mpeg-4, in a resolution greater than 640x360 is displayed with artifacts, a camera problem. The specified firmware is suitable for the CNL-620 48 model
TVHelp | TVHelp LT30-I60SA2812B / LT30-I60SAG2812B / LT30-I40SA2812B2 / LT30-I25DHVA2812 / LT30-I60SAG2812B2 / LT30-I30SDA2812 | Camera | ipnc_dm368_ar0330_v4.2.0 | 1 | 3 | + | + | + | - |  | 1920x1080 (MJPEG) / 2048x1536 (MPEG) / 2048x1536 (H.264) |  | - | - | - | - |  | - | - | - | - | - |  | +
TVT | TVT TD2304SS-B | DVR | 3.2.0.P-3520A-00 | 4 | 1 | - | - | + |  |  | 704x480 |  |  | - | - | - |  |  | - | - |  | - | [5 empty] | When configuring connection parameters in the ITV ¦ AxxonSoft software, you must specify a port that matches a similar setting in the device's web interface (CONFIG → Network → Server Port). The default port value is 6036.
TVT | TVT TD-8543IE | Camera | 5.0.1.0(21486) | 1 | 3 | + | - | + | + | - | 2560x1440 | 1280x720 |  |  |  | +. | - | [5 empty] | - | + | + | +
Tyco | Tyco IFS03-B21-OI03 / IFS03-D21-OI03 | Camera | Illustra.SS008.03.01.00.0002 | 1 | 2 | + | - | + |  | - | 2048x1536 (H264) / 1920x1080 (MJPEG) | 1280x720 |  | + |  | - | - | - | + | + |  |  |  | + | + | +
Tyco | Tyco IFS03-C10-OI03 | Camera | Illustra.SS008.03.01.00.0002 | 1 | 2 | + | - | + |  | - | 2048x1536 (H264) / 1920x1080 (MJPEG) | 1280x720 |  | - | - | - | - | - | - | - |  |  |  | + | + | +
Tyco | Tyco IFS03XNAxxon OneWTT | Camera | Illustra.SS004.01.09.02.0005 | 1 | 2 | + | - | + |  | - | 2048x1536 | 1280x720 |  | + |  | - | - | - | - | + |  |  |  | + | + | +
UDP | UDP IPE5500 | Camera | 1.06.05 | 1 | 2 | + | + | + |  |  | 720x576 |  |  | +. | +. | + |  |  | + | + | [7 empty] | 1. In MJPEG, the maximum frame rate is 5 fps. 2. The settings for audio output and audio input must be the same. 3. The beam comes to the ready state 10-50 seconds after switching on in the ITV ¦ AxxonSoft software. Subsequently, closing/opening the beam is processed without delay. 4. The camera's audio output plays sound with a 5-second delay - a camera problem. 5. To make the sound work, you need to set the maximum volume level on the speaker. 6. The resolution depends on the TV standard.
UDP | UDP IPN2102HD-5511 | Fisheye Camera | 1.4.0.12 | 1 | 2 | + | - | + |  |  | 1920x1080 |  | - | - | - | - |  |  | - | - |  | - | [5 empty] | The camera has VCA video analytics
UDP | UDP IPN3502HD-5211 | Camera | 1.3.0 | 1 | 2 | + | - | + |  |  | 1920x1080 |  | - | + | + | - |  |  | +. | + |  | motion detection; VCA detection | [5 empty] | List of built-in analytics detectors: Presence, Enter, Exit, Appear, Disappear, Stopped, Dwell, Direction filter, Speed ​​Filter, Tailgating
UDP | UDP IPN3502HD-5311IR | Camera | 1.11.0.7 | 1 | 2 | + | - | + | - |  | 1920x1080 |  | - | - | - | - |  | - | - | - | - | VCA detection | + | + |  |  |  | The "TV Standard" parameter controls the Aspect Ratio parameter in the camera's web interface.​ ​Video streams and built-in detectors depend on camera resources. Depending on the video stream configuration, a certain amount of resources is used (displayed in the web interface in the video stream settings).​ Enabled VCA analytics takes up 50% of the resources.
UDP | UDP IPN6602HD-5311 | Camera | 1.11.0.7 | 1 | 2 | + | - | + | - |  | 1920x1080 |  | - | - | - | - |  | - | - | - | - | motion detection; VCA detection | + | + |  |  |  | Video streams and built-in detectors depend on camera resources. Depending on the video stream configuration, a certain amount of resources is used (displayed in the web interface in the video stream settings). Enabled VCA analytics takes up 50% of resources. The "TV standard" parameter controls the configuration of the Aspect Ratio camera web interface.
UDP | UDP IPN6802HD-6211 | Camera | 1.5.0.12 | 1 | 2 | + | - | + |  |  | 1920x1080 |  | - | - | - | - |  |  | - | - |  | - | [5 empty] | 1. The camera has VCA video analytics 2. Video streams and built-in detectors depend on the camera's resources. Depending on the video stream configuration, a certain amount of resources is used (displayed on the web, in the video stream settings). Enabled VCA analytics takes up 50% of the resources.
UDP | UDP IPX3702HD-5314 | Camera | 1.4.0.12 | 1 | 2 | + | - | + | - |  | 1920x1080 |  | - | - | - | - |  | - | - | - | - | motion detection; VCA detection | + | + |  |  |  | Video streams and built-in detectors depend on camera resources. Depending on the video stream configuration, a certain amount of resources is used (displayed in the web interface in the video stream settings). Enabled VCA analytics takes up 50% of resources.
UDP | UDP IPX4602HD-6416A-30X | Camera | 1.11.0.7 | 1 | 2 | + | - | + | - |  | 1920x1080 |  | - | - | - | - |  | - | - | - | - | VCA detection | + | +
UDP | UDP NVC1000 | Encoder | 1.9.7.1 | 1 | 2 | + | + | + | - |  | 720x576 |  | - | +. | - | + |  | - | + | + | - | hacking detection; VCA detection | + | + |  |  |  | In the MJPEG codec, video delays and frame rate drops are possible. The higher the video quality, the stronger they are. The behavior is the same in the web interface. The settings for audio output and audio input should be the same. The beam comes to the ready state 10-50 seconds after switching on in our Axxon One PC. Subsequently, the beam is closed/opened without delay. The camera's audio output plays sound with a 5-second delay - a camera problem. The range of resolution values ​​depends on the TV standard value
UDP | UDP NVC4000 / NVC4000-R12 / NVC4000-R40 | Encoder | 1.7.0 | 4 | 2 | + | + | + |  |  | 720x576 |  | - | - | - | + |  |  | - | - |  | - | [5 empty] | 1. Resolution depends on TV standard. 2. The device is a 4-channel video server. However, each channel has a separate IP address. Therefore, in our software, each server channel corresponds to an independent IP device. That is, to receive video from all 4 channels, you need to create 4 devices "UDP NVC4000 / NVC4000-R12 / NVC4000-R40". In this case, only the first channel of the video server supports control of the external rotary device. The value of the "TV standard" parameter in our software must be selected in accordance with the actual TV standard of the video signal supplied to the device.
UDP | UDP NVC4000L / NVC4000L-R12 / NVC4000L-R40 | Encoder | 1.7.0 | 4 | 1 | - | - | + |  |  | 720x480 |  | - | - | - | - |  |  | - | - |  | -
UDP | UDP NVN1100 | Encoder | 1.9.0.8 | 1 | 2 | + | - | + |  |  | 720x576 |  | - | + | - | - |  |  | - | - |  | - | [5 empty] | The camera has built-in VCA video analytics
UDP | UDP NVN4100 / NVN4100-R12 / NVN4100-R40 | Encoder | 1.9.0.8 | 1 | 2 | + | - | + |  |  | 720x576 |  | - | + | + | + |  |  | + | + |  | motion detection; VCA detection | + |  |  |  |  | The camera has built-in VCA video analytics. The device is a 4-channel encoder with an individual IP address for each channel.
Uniview | Uniview generic | Generic | auto | Dynamic | Dynamic | - | - | + | + | H.264 Smart Codec | depends on device parameters | depends on device parameters | - | +. | + | +. | - | - | + | + | +. | Temperature detection | - | + | + | + | +. |  | improved
Uniview | Uniview IPC3234SS-DZK | Camera | IPC_G6110-B0001P71D1907B06 | 1 | 3 | + | - | + | + | - | 2688x1520 | 1280x720 |  |  |  | + | - | - |  |  |  | motion detection; scene change detection |  | + | + | +
Uniview | Uniview IPC2122SR3-PF36 / IPC2322EBR5-HDUPZ | Camera | IPC_G6101-B5005D1509 | 1 | 3 | + | - | + | - | - | 1920x1080 | 1280x720 | - | - | - | - |  | - | - | - | - | motion detection |  | + |  |  |  | Built-in video analytics must be configured in the camera's web interface.
Uniview | Uniview IPC2128LR3-DPF28M-F | Camera | - | 1 | 3 | + | - | + | + | - | depends on device parameters | 1280x720 | - | - | - | - | - | - | - | - | - | hacking detection; intrusion detection; motion detection |  | + | + | +
Uniview | Uniview IPC2324EBR-DPZ28 / IPC3232ER3-DUVZ | Camera | IPC_Q1201-B5012D1512 | 1 | 3 | + | - | + | - | - | 2560x1440 | 1280x720 | - | - | - | + |  | - | - | - | - | motion detection |  | + |  |  |  | Integrated telemetry (zoom, focus). Built-in video analytics must be configured in the camera's web interface.
Uniview | Uniview IPC2324SS-DZK | Camera | IPC_G6110-B0001P71D1907B06 | 1 | 3 | + | - | + | + | - | 2688x1520 | 1280x720 |  |  |  | + | - | - |  |  |  | face detection; scene change detection |  | + | + | +
Uniview | Uniview IPC2325SB-DZK-I0 | Camera | GIPC-B6202.5.65.211028 | 1 | 3 | + | - | + | + | - | 1920x1080 | 1280x720 |  | + | - | + | - | - | + | + | - | motion detection; hacking detection; audio detection |  | + | + | +
Uniview | Uniview IPC2328SB-DZK-I0 / IPC2328SBR5-DPZ | Camera | IPC_G6203-B0001P77D1911 | 1 | 3 | + | - | + | + | - | 3840x2160 | 1280x720 | - | + | - | + | - | - | + | + | - | motion detection; hacking detection; audio detection; line crossing detection |  | + | + | +
Uniview | Uniview IPC312SR-VPF28-C | Camera | fw. IPC_G6103-B0013P10D1904 | 1 | 3 | + | - | + | + | - | depends on device parameters | depends on device parameters | - | - | - | - |  | - | - | - | - | - |  | + |  |  |  | ​Due to the camera's features, the resolution must be configured from the device's web interface. ​
Uniview | Uniview IPC322LR3-VSPF28-D | Camera | IPC_D1202-B0007P79D1904 | 1 | 3 | - | - | + | + | - | 1920x1080 | 1280x720 | - | - | - | - | - | - | - | - | - | Motion detection | - | + | + | + | + | ​The built-in motion detector does not have the ability to create/edit a detection zone if there is no flag for sending settings to the device.
Uniview | Uniview IPC314SR-DVPF28 | Camera | IPC_G6102-B5023P10D1904 | 1 | 3 | + | - | + | + | - | depends on device parameters | depends on device parameters | - | - | - | - |  | - | - | - | - | - |  | + |  |  |  | ​Due to the camera's features, the resolution must be configured from the device's web interface. ​
Uniview | Uniview IPC322ER-F28 | Camera | IPC_8101-F5017D1509 | 1 | 3 | + | - | + | - |  | 1920x1080 |  | - | - | - | - |  | - | - | - | - | motion detection |  | + |  |  |  | Built-in video analytics must be configured in the camera's web interface.
Uniview | Uniview NVR516-64 | NVR | NVR-B5101.32.43.220725 | 64 | 3 | - | - | + | - | - | depends on device parameters | depends on device parameters | - | - | - | +. | - | - | - | - | + | Motion detection; Hacking detection; Audio detection; Face detection; VCA analytics; Defocus detection; Scene change detection; Intrusion detection; Line crossing detection; People counting detection; Region entrance detection; Region exiting detection; Unattended baggage detection; Attended detection; LPR detection; Video loss detection | - | + | + | + | - | ​
Uniview | Uniview IPC322SB-DF40K-I0 | Camera | GIPC-B6202.5.15.C03601.210811 | 1 | 3 | + | - | + | + | - | 1920x1080 | 1280x720 | - | + | - | - | - | - | - | - | - | intrusion detection; line crossing detection; region entrance detection; region exiting detection |  | + | + | + |  | Line crossing, intrusion detection, region entry, region exit detectors are combined into one "Built-in analytics" detector.
Uniview | Uniview IPC3224SS-ADF28K-I1 | Camera | GIPC-B6212.1.65.231115 | 2 | 3 | - | - | + | + | H.265 Smart Codec | 2680х1520 | 1280х720 | - | +. | +. | - | - | - | + | + | +. | - | - | + | + | + | -
Uniview | Uniview IPC2K24SE-ADF40KMC-WL-I0 | Camera | GIPC-B6208.1.76.221115 | 1 | 2 | - | - | + | + | H.264 Smart Codec; H.265 Smart Codec | 3840x1080 | 1920x540 | - | - | - | - | - | - | - | - | + | Motion detection; Hacking detection; Audio detection | - | + | + | + | +
Uniview | Uniview IPC3234SR3-DVZ28 | Camera | IPC_Q1201-B5019P20D1702 | 1 | 3 | + | - | + | + |  | 2560x1440 |  | - | - | - | - |  | - | - | - | +. | - |  | + |  |  |  | The camera has a motorized lens.
Uniview | Uniview IPC3234SR-DV | Camera | IPC_Q1201-B5013P01D1602 | 1 | 3 | + | - | + | - |  | 2592x1520 |  | - | - | - | - |  | - | - | - | - | motion detection |  | + |  |  |  | Built-in video analytics must be configured in the camera's web interface.
Uniview | Uniview IPC3235SB-ADZK-I0 | Camera | GIPC-B6202.5.65.211028 | 1 | 3 | + | - | + | + | - | 2880x1620 | 1280x720 |  | + |  | + | - | - | +. | +. | +. | motion detection; hacking detection; audio detection |  | + | + | +
Uniview | Uniview IPC3238SR3-DVPZ | Camera | QIPC-B1203.13.2.201010 | 1 | 3 | + | - | + | + | - | depends on device parameters | 1920x1080 | - | - | - | + | - | - | - | - | - | - |  | + | + | + |  | The camera has the following features: The 1920x1080 resolution for the second stream will only be available if the first stream is set to 1920x1080 or higher.​ When the MJPEG video codec is selected, the range for the "Frame Rate" parameter will be from 1 to 5 fps.
Uniview | Uniview IPC324LR3-VSPF28-D | Camera | IPC_D1202-B0007P79D1904 | 1 | 3 | - | - | + | + | - | 2592x1520 | 1280x720 | - | - | - | - | - | - | - | - | - | Motion detection | - | + | + | + | + | ​The built-in motion detector does not have the ability to create/edit a detection zone if there is no flag for sending settings to the device.
Uniview | Uniview IPC324SB-DF28K-I0-RU / IPC324ER3-DVPF28 | Camera | IPC_G6202-B0001P87D1911 | 1 | 3 | + | - | + | + | - | 2688x1520 | 1280x720 | - | - | - | - | - | - | + | + | - | audio detection; hacking detection; motion detection |  | + | + | + |  | When the MJPEG video codec is selected, the range of 1-5 fps is available for the Frame Rate parameter of the first and second video streams, and the range of 1-15 fps is available for the third stream.
Uniview | Uniview IPC3614SR3-ADPF28-F-RU | Camera | IPC_G6107-B0001P78D1806 | 1 | 3 | + | - | + | + | - | 2592x1520 | 1280x720 | - | + | - | - | - | - | - | - | - | - |  | + | + | +
Uniview | Uniview IPC3614SR3-DPF28 | Camera | IPC_G6102-B5023P21D1904 | 1 | 3 | + | - | + | + | - | 2592x1520 | 1920x1080 | - | - | - | - |  | - | - | - | - | - |  | + |  |  |  | ​Due to the camera's features, the maximum resolution of 2592x1520 for the first stream and the resolution of 1920x1080 for the second stream can only be set in the camera's web interface.
Uniview | Uniview IPC6221LR-X20SP | Camera | IPC_HCMN1102-F5027P02D1511 | 1 | 3 | + | - | + | - |  | 1280x720 |  | - | - | - | + |  | - | - | - | - | motion detection |  | + |  |  |  | Built-in video analytics must be configured in the camera's web interface.
Uniview | Uniview IPC6222ER-X30P-B | Camera | HCMN-R2103.28.31.201120 | 1 | 3 | + | - | + | + | - | 1920x1080 | 1280x720 | - | + | - | + | - | + | + | + | - | audio detection; hacking detection; intrusion detection; line crossing detection; motion detection |  | + | + | + |  | When the MJPEG video codec is selected, the range of 1-5 fps is available for the Frame Rate parameter of the first and second video streams, and the range of 1-15 fps is available for the third stream.
Uniview | Uniview IPC6222E-X33UP | Camera | HCMN-R2103.28.42.L65.230214 | 1 | 3 | - | - | + | + | H.264 Smart Codec; H.265 Smart Codec | 1920x1080 | 1920x1080 | - | - | - | - | - | - | - | - | - | Motion detection; Hacking detection; Audio detection; Face detection; Intrusion detection; Line crossing detection; People counting detection; Unattended baggage detection; Attended detection; ROI mode | - | + | + | + | - | ​The built-in motion detector does not have the ability to create/edit a detection zone if there is no flag for sending settings to the device.
Uniview | Uniview IPC622ER-X30P-B | Camera | IPC_HCMN2103-B0026P10D1904 | 1 | 3 | + | - | + | + | - | 1920x1080 | 720x576 | - | - | - | - | - | - | - | - | - | - |  | + | + | + |  | ​Due to the camera's features, the resolution​ must be set in the device's web interface.​
Uniview | Uniview IPC6622SR-X33-VF | Camera | QIPC-B2202.1.75.210128 | 1 | 3 | + | - | + | + | - | 1920x1080 | 1280x720 | - | - | - | - | - | - | - | - | - | - |  | + | + | + |  | ​Due to the camera's features, the resolution​ must be set in the device's web interface.​
Uniview | Uniview IPC6858SR-X38UP-VC | Camera | IPC_Q2201-B0003P22D1907 | 1 | 3 | + | - | + | + | - | 3840x2160 | 1920x1080 | - | - | - | +. | - | + | + | + | - | motion detection; hacking detection; |  | + | + | + |  | ​Due to the camera's features, the resolution​ must be set in the device's web interface.​
Uniview | Uniview IPC815SR-DVSPF14 | Camera | GIPC-B6106.8.42.211122 | 1 | 3 | + | - | + | + | - | 2592x1944 | 1920x1080 |  | - |  | - | - | - | - | - | +. | motion detection; hacking detection; |  | + | + | +
Uniview | Uniview IPC814SR-DVSPF16 | Camera | IPC_G6102-B5023P10D1904 | 1 | 3 | + | - | + | + | - | 2560x1440 | 640x360 | - | - | - | - | - | - | - | - | - | - |  | + | + | + |  | ​Due to the camera's features, in order to switch the stream to the Mjpeg codec, you must first set the frame rate to 5.
Uniview | Uniview IPC8542ER5-DUP | Camera | QIPC-B8701.11.7.220415 | 1 | 3 | - | - | + | + | H.264 Smart Codec; H.265 Smart Codec | 4096x1800 | 1920x1080 | - | - | - | - | - | - | - | - | - | Motion detection | - | + | + | + | - | ​The built-in motion detector does not have the ability to create/edit a detection zone unless there is a checkbox to send settings to the device.
Uniview | Uniview IPC868ER-VF18-B | Camera | IPC_Q1203-B0009P11D1904 | 1 | 3 | + | - | + | + | - | 4000x3000 | 2000x1500 | - | - | - | - | - | - | - | - | - | - |  | + | + | + |  | ​For the streams to work correctly, the Display Mode setting must be in Fisheye mode.​ ​Due to the camera's features, the resolution​ must be set in the device's web interface.​
Vandi | VNA-8965-D10 | Axxon OnePR | VN1.0.0 | 1 | 2 | + | - | + | - |  | depends on device parameters | depends on device parameters | - | - | - | - |  | - | - | - | - | LPR detection |  | +
Veilux | Veilux VSIP-2 IP | Camera | v1.6_build044014_117 | 1 | 3 | + | - | + |  |  | 1920x1080 |  | - | - | - | - |  |  | - | - |  | - | [5 empty] | 1. To connect to the device, you must specify port 30001 in the connection settings in the ITV ¦ AxxonSoft software. 2. When changing resolutions for the H.264 codec, the bitrate range changes. If the current bitrate does not fall within the new range when switching to a new resolution, the setting is not applied. 3. The reference frame rate is set in seconds and can take values ​​from 1 to 3. 4. The anti-flicker frequency and maximum resolution value must be configured in the camera's web interface. 5. The resolution for the H.264 codec is set in the camera's web interface.
Veilux | Veilux VVIP-2L2812 | Camera | v1.6_build044014_117 | 1 | 3 | + |  | + |  |  | 1920x1080 |  |  |  | - |  |  |  |  | - | [7 empty] | 1. The maximum resolution (1920x1080 or 1280x720) depends on the Source Resolution setting in the web interface 2. In the connection settings in the ITV ¦ AxxonSoft software, you need to specify the port that matches the value of the Control Port field in the camera's web interface 3. Changing the TV standard is done through the web interface
Video Intelligent | Video Intelligent N4-BRT | Camera | V5.5.134 build 200814 | 1 | 3 | + | - | + | + | - | 2688x1520 | 640x480 | - | - | - | - | - | - | - | - | - | hacking detection; intrusion detection; line crossing detection; motion detection; region entrance detection; region exiting detection; ROI mode; scene change detection |  | + | + | + |  | ​For the built-in tracker to work, at least one SMART event must be active (setting in the camera's web interface).
Videosec | Videosec ICS-20F | Camera | vt20120525NSA | 1 | 2 | + |  | + |  |  | 1920x1080
Videosec | Videosec ICS-20W | Camera | vt20120525NSA | 1 | 2 | + |  | + |  |  | 1920x1080
Videosec | Videosec ICS-50W | Camera | vt20120525NSA | 1 | 2 | + |  | + |  |  | 1920x1080 (MJPEG) / 2592x1944 (H.264)
Videosec | Videosec ID-20 | Camera | vt20120525NSA | 1 | 2 | + |  | + |  |  | 1920x1080
Videosec | Videosec IPTZ-20 | Camera | vt20120525NSA | 1 | 2 | + |  | + |  |  | 1920x1080 |  |  |  |  | +
Videosec | Videosec IRD-20W | Camera | vt20120525NSA | 1 | 2 | + |  | + |  |  | 1920x1080
Videosec | Videosec IRW-20W | Camera | vt20120525NSA | 1 | 2 | + |  | + |  |  | 1920x1080
Videotec | Videotec MAXIMUS MPXHD | Camera | V1.9T1747S75001 | 1 | 2 | + | - | + | - | - | depends on device parameters | depends on device parameters | - | - | - | + | - | + | + | + | - | - |  | + | + | + |  | Some camera functions are implemented as telemetry presets. To use them, you need to create a preset with the number of the desired function. After that, you can activate the function by calling the preset. The following functions with numbers are available: ​Windshield wiper on/off - 473/474; ​Washer on/off - 475/476; ​IR illumination on/off - 477/478; ​Enabling automatic IR illumination mode - 479; Non-standard presets - 480-492. ​​To call the washer, it must be enabled in the web interface settings.
Videotec | Videotec MVX DELUX / NVX | Camera | 3.0.0 | 1 | 3 | + | + | + | - | - | 1920x1080 | 1920x1080 | - | - | - | + | - | - | + | + | - | - |  | + | + | + |  | ​​Some camera functions are implemented as telemetry presets. To use them, you need to create a preset with the number of the desired function. After that, you can activate the function by calling the preset. The following functions with numbers are available: ​Windshield wiper on/off - 252/253; ​Washer on/off - 254; ​IR illumination on/off - 256/257; ​IR illumination automatic mode on - 258; ​Non-standard presets - 253, 254, 259-263. ​​To call the washer, it must be enabled in the web interface settings.
Videotec | Videotec ULISSE COMPACT | Camera | V1.2T140619SD | 1 | 4 | + | - | + | - |  | 720x576 |  | - | - | - | + |  | - | - | - | - | - |  | +
Videotec | Videotec ULISSE COMPACT DELUX / NXPTZ DELUX / MAXIMUS MPX DELUX | Camera | 3.0.0 | 1 | 3 | + | + | + | - | - | 1920x1080 | 1920x1080 |  | - | - | + | - | + | + | + | - | - |  | + | + | + |  | ​​Some camera functions are implemented as telemetry presets. To use them, you need to create a preset with the number of the desired function. After that, you can activate the function by calling the preset. The following functions with numbers are available: ​Windshield wiper on/off - 252/253; ​Washer on/off - 254; ​IR illumination on/off - 256/257; ​IR illumination automatic mode on - 258; ​Non-standard presets - 253, 254, 259-263. ​​To call the washer, it must be enabled in the web interface settings.
Videotec | Videotec ULISSE COMPACT HD / NXPTZHD | Camera | V1.6T1543S7500 | 1 | 7 | + | - | + | - | - | 1920x1080 | 1920x1080 | - | - | - | + | - | - | - | - | - |  |  | + | + | +
ViDigi | ViDigi S-2101 / S-2103f / S-2104v / S-2105v / S-2106v | Camera | 1.0.5.1.019 | 1 | 2 | + |  | + |  |  | 1920x1080 |  |  | + | + | - |  |  | + | + |  | motion detection
VIDO | VIDO AU-G65HD30 | Camera | 2.15 | 1 | 2 | - | - | + | - | - | 1920x1080 | 704x576 | - | - | - | + | - | + | - | - | - | - |  | + | + | + |  | PTZ rotation angle (Relative mode - discrete movements): SpeedPanTilt1~18°~9°2~36°~18°3~54°~27°4~72°~36°5~90°~45°6~108°~54°7~126°~63°8~144°~72°9~162°~81°10~180°~90°. ​ ​PTZ has the following operating features: the range of the pan mechanism deviations is as follows: Pan: 0-359°, Tilt: 0-91°, Zoom: 1-30. When using continuous telemetry (Pan, Tilt, Zoom), the camera always responds at one speed. When moving diagonally, the camera responds only to Pan movement commands, the Tilt values ​​are ignored. When using image rotation (flip=1), the Pan and Tilt commands will be inverted in relation to the image.
VIDO | VIDO G70HD820 | Camera | 2.7.5 May 28 2012 | 1 | 2 | + |  | + |  |  | 1920x1072 |  |  | - | - | +. |  |  | - | - | [7 empty] | 1. For the focus to work, you need to set the Focus setting to Manual. 2. To work with our software, you need to specify the Dev Port from the Settings -> ServerParam tab 3. In the ITV ¦ AxxonSoft software, the device is identified as EH4300.
VIDO | VIDO HX600HD / IRC600HD / IRC650HD | Camera | 2.7.5 | 1 |  | + |  | + |  |  | 1920x1072 |  |  | - | - | + |  |  | - | - | [7 empty] | In ITV ¦ AxxonSoft software the models are defined as VIDO SE600.
VidoNet | VidoNet VTC-B21AFLPR | Camera | 5.1.1.0(25898)T | 1 | 3 |  | - | + | + | - | 1920x1080 | 1280x720 |  |  |  |  | - | - |  |  |  | LPR detection | - | + | + | +
VidoNet | VidoNet VTC-B51PA | Camera | 5.0.2.0(17394) | 1 | 2 |  | - | + | + | - | 2592x1944 | 1280x720 | - |  |  |  | - | - |  |  |  | motion detection | - | + | + | +
Vigilate | Vigilate v-LAxxon OneE A5B\ v-LAxxon OneE A0B\v-LAxxon OneE A1B\v-LAxxon OneE A2B\v-LAxxon OneE A3B\v-LAxxon OneE A2 D2\v-LAxxon OneE A2 D2R\v-LAxxon OneE A5 D2\v-LAxxon OneE A5 D2\v-LAxxon OneE A5 D2R\v-LAxxon OneE A5 D5\v-LAxxon OneE A5 D5R\v-LAxxon OneE A5 JN D2\v-LAxxon OneE A5 JN D5\v-LAxxon OneE A5 JN D8\v-PATROL 5B | Axxon OnePR | v2.2.959 | 1 | 2 |  | - | + | - | - | depends on device parameters | depends on device parameters | - | - | - | - | - | - | - | - |  | LPR detection | - | + | + | +
Vision | Vision VC58SM3i | Camera | 1.1.0.16 20120316 | 1 | 2 | + |  | + |  |  | 1280x720 (MJPEG) / 1920x1080 (H.264) |  |  | - | - |  |  |  | - | - |  | - | [5 empty] | 1. The resolution on the second stream cannot be higher than on the first. For example, if the first one is 320x240, then 640x480 is not applied on the second one. If the resolution 640x480 is selected on the first stream, then 640x480 is automatically set on the second one and no other is applied. 2. The brightness adjustment does not work on the camera.
Vision | Vision VDA110SM3i-IR | Camera | 1.1.0.16 20120316 | 1 | 2 | + |  | + |  |  | 1280x720 (MJPEG) / 1920x1080 (H.264) |  |  | - | - |  |  |  | - |  |  | - | [5 empty] | The resolution on the second stream cannot be higher than on the first. For example, if the first stream is 320x240, then 640x480 is not applied on the second. If the first stream is set to 640x480, then 640x480 is automatically set on the second stream and no other is applied.
Vision | Vision VDA50SMi | Camera | 1.1.0.16 20120316 | 1 | 2 | + |  | + |  |  | 1280x720 | [10 empty] | - | [5 empty] | The resolution on the second stream cannot be higher than on the first. For example, if the first stream is 320x240, then 640x480 is not applied on the second. If the first stream is set to 640x480, then 640x480 is automatically set on the second stream and no other is applied.
Vision | VISIONxIP PM2Ti | Camera | 1.1.3.3 20130620 | 1 | 3 | + | - | + |  |  | 1920x1080 |  |  | - | - | + |  |  | - | - | [7 empty] | In ITV ¦ AxxonSoft software with standard resolution the camera does not show video, a feature of the camera operation.
VisionTek | VisionTek VT-7777NVR-64 | NVR | NVR-B5101.27.36.190817 | 64 | 2 | - | - | + | - | - | depends on device parameters | - | - | - | - | - | - | - | - | - | - | - |  | + | - | -
Visualint | Visualint VI-1200 | Camera | 1.10.0.16 | 1 | 2 | + | - | + | - |  | 1920x1080 |  | - | - | - | - |  | - | - | - | - | VCA detection | + |  |  |  |  | The values ​​of the available resolutions depend on the Aspect ratio setting. The entire range is specified in the product. Therefore, you need to ensure that the resolution value you set is available. In the Intellect software, the minimum and high resolution are used in the 4:3 mode of the Aspect ratio setting, and the maximum in the 16:9 mode. For the built-in archive, you can only work with event-based recordings; continuous recordings will not be searched for or played.
Vitek | Vitek VTC-IR402 | Camera | 4.16-B2-ds-VI | 1 | 2 | + |  | + |  |  | 1280x720
Vitek | Vitek VTD-13VN | Camera | 4.16-B0-ds-VI | 1 | 2 | + |  | + |  |  | 1280x1024
Vitek | Vitek VTD-MV20VRN | Camera | 4.18-B1-ds | 1 | 2 | + |  | + |  |  | 1920x1080
Vitek | Vitek VT-PTZ220NP | Camera | 4.16-B0-ds-VI | 1 | 2 | + |  | + |  |  | 1920x1080 |  |  |  |  | + |  |  | - | - |  | -
Vitek | Vitek VT-TNR3216P-F | NVR | 1.4.1.27986B190715.N4I.U1(32A88G).beta.P0 | 32 | 2 | - | - | + | + | - | depends on device parameters | depends on device parameters | - | - | - | - |  | - | - | - | - | - |  | +
VIVOTEK | VIVOTEC FD816C-HF2 | Camera | 0100x | 1 | 3 | + | - | + | - |  | 1920x1080 | 1920x1080 | - | + | - | - |  | - | - | - | - | audio detection; hacking detection; motion detection |  | +
VIVOTEK | VIVOTEK CC8130 | Camera | CC8130-VVTK-0200c | 1 | 2 | + | - | + |  |  | 1280x800 |  | - | + | - | - |  |  | - | - |  | hacking detection; motion detection
VIVOTEK | VIVOTEK FD7131 | Camera | 0201c | 1 |  | + |  |  |  |  | 640x480
VIVOTEK | VIVOTEK FD7141 | Camera | 0101b | 1 |  | + |  |  |  |  | 720x480 | [10 empty] | -
VIVOTEK | VIVOTEK FD8131/V | Camera | 0100e | 1 | 4 | + | + | + |  |  | 1280x800 |  | - | - | - | + |  |  | - | - |  | -
VIVOTEK | VIVOTEK FD8133(V) / FD8134(V) | Camera | FD8134-VVTK-0109a | 1 | 4 | + | + | + |  |  | 1280x800 |  | - | - | - | - |  |  | + | - |  | hacking detection; motion detection
VIVOTEK | VIVOTEK FD8135H | Camera | FD8335-VVTK-0201a | 1 | 2 | + | + | + |  |  | 1280x800 |  | - | + | + | + |  |  | + | + |  | hacking detection; motion detection
VIVOTEK | VIVOTEK FD8136 / FD8136-F2 / FD8136-F3 / FD8136-F6 / FD8136-F8 / FD8136-F12 | Camera | FD8136-VVTK-0101a | 1 | 2 | + | + | + | - | - | 1280x800 | - | - | + | - | + |  | - | + | - | - | hacking detection; motion detection |  | +
VIVOTEK | VIVOTEK FD8137H / FD8137HV / FD8137H-F3 / FD8137H-F6 / FD8137HV-F3 / FD8137HV-F6 | Camera | FD8137-VVTK-0101a | 1 | 2 | + | - | + | - | - | 1280x800 | - | - | - | - | + |  | - | - | - | - | motion detection |  | +
VIVOTEK | VIVOTEK FD8151V / FD8151V-F2 / FD8151V-F4 / FD8151V-F8 | Camera | FD8151V-VVTK-0103a | 1 | 2 | + | - | + | - | - | 1280x1024 | - | - | + | - | + |  | - | + | - | - | hacking detection; motion detection |  | + |  |  |  | Digital telemetry works only on the first stream.
VIVOTEK | VIVOTEK FD8161 | Camera | 0105b | 1 | 4 | + | + | + |  |  | 1600x1200 |  | - | - | - | +. |  |  | - | - |  | -
VIVOTEK | VIVOTEK FD8162 / FD8162V | Camera | 0103a | 1 | 4 | + | + | + | - | - | 1920x1080 | - | - | + | - | + |  | - | - | - | - | hacking detection; motion detection |  | +
VIVOTEK | VIVOTEK FD8164 / FD8164V / FD8164-F2 / FD8164-F3 / FD8164V-F2 / FD8164V-F3 | Camera | FD8164-VVTK-0101a | 1 | 2 | + | - | + | - | - | 1920x1080 | - | - | + | - | - |  | - | - | - | - |  |  | +
VIVOTEK | VIVOTEK FD8165H | Camera | FD8365-VVTK-0203c | 1 | 2 | + | - | + | - |  | 1920x1080 |  | - | - | - | - |  | - | - | - | - | - |  | + |  |  |  | For MJPEG codec the maximum frame rate is 30 fps.
VIVOTEK | VIVOTEK FD816BA-HF2 / FD816BA-HT | Camera | 0101l | 1 | 4 | + | - | + | - |  | 1920x1080 |  | - | - | - | + |  | - | - | - | +. | - |  | +
VIVOTEK | VIVOTEK FD8177-H | Camera | FD8177-VVTK-0100e | 1 | 3 | + | - | + | - |  | 2688x1520 |  | - | + | - | + |  | - | - | - | - | - |  | +
VIVOTEK | VIVOTEK FD8177-HT | Camera | FD8177-VVTK-0100e | 1 | 3 | + | - | + | - | - | 2688x1520 | - | - | + | - | + |  | - | - | - | - |  |  | +
VIVOTEK | VIVOTEK FD8182-T / FD8382 -VF2 / IB8382-T / IB8382-F3 | Camera | 0103f | 1 | 4 | + | - | + | - |  | 2560x1920 |  | - | - | - | - |  | - | - | - | + | - |  | +
VIVOTEK | VIVOTEK FD8335H | Camera | FD8335-VVTK-0202c | 1 | 2 | + | + | + |  |  | 1280x800 |  | - | + | - | + |  |  | + | + |  | hacking detection; motion detection
VIVOTEK | VIVOTEK FD8361 | Camera | 0200b | 1 | 4 | - | - | - |  |  | 1280x720 |  | - | - | - | +. |  |  | - | - |  | -
VIVOTEK | VIVOTEK FD8361L | Camera | 0200b | 1 | 4 | + | - | - |  |  | 1280x720 |  | - | - | - | +. |  |  | - | - |  | - | [5 empty] | The special feature of this camera is the telemetry control streams. Each of them has its own set of presets.
VIVOTEK | VIVOTEK FD8362(E) | Camera | FD8362E-VVTK-0103f | 1 | 4 | + | + | + |  |  | 1920x1080 |  | - | + | - | + |  |  | + | + |  | hacking detection; motion detection
VIVOTEK | VIVOTEK FD8367-V | Camera | 0101b | 1 | 3 | + | - | + | - | - | 1920x1080 | 1920x1080 | - | + | + | + | - | - | + | + | - | audio detection; hacking detection; motion detection |  | + | + | +
VIVOTEK | VIVOTEK FD836BA-HVF2 / FD836BA-EHTV / FD836BA-EHVF2 / FD836BA-HTV | Camera | fw. 0109a | 1 | 4 | + | - | + | - |  | 1920x1080 | 1920x1080 | - | + | + | + |  | - | + | + | + | hacking detection; motion detection |  | + |  |  |  | Due to the camera's features, the "audio in" function is not available when connecting remotely using a proxy.​​​​ ​
VIVOTEK | VIVOTEK FD8382-VF2 / FD8382-TV / FD8382-ETV / FD8382-EVF2 / FD8182-T / IB8382-F3 / IB8382-EF3 / IB8382-ET / IB8382-T / FD8182-F1 / FD8182-F2 | Camera | 0103f | 1 | 4 | + | - | + | - | - | 2560x1920 | - | - | - | - | - |  | - | - | - | + |  |  | +
VIVOTEK | VIVOTEK FD9167-H / FD9167-HT / FD9367-EHTV / FD9367-HTV / FD9367-HV / IB9367-EH / IB9367-EHT / IB9367-H / IB9367-HT / IP9167-HP / IP9167-HT (12-40mm) / IP9167-HT (2.8-10mm) | Camera | 0113b | 1 | 3 | + | - | + | + | - | 1920x1080 | 1920x1080 | - | + | + | + | - | - | + | + | + | audio detection; motion detection; PIR alarm |  | + | + | +
VIVOTEK | VIVOTEK FD9181-HT / FD9381-EHTV / FD9381-HTV / IB9381-EHT / IB9381-HT / IP9181-H | Camera | FD9181-VVTK-0100n | 1 | 4 | + | - | + | + |  | 2560x1920 |  | - | - | - | - |  | - | - | - | - | motion detection |  | +
VIVOTEK | VIVOTEK FD9360-H / MD9560-DH / MD9560-H / FD9166-HNF2 / FD9166-HNF4 / FD9366-HVF2 / FD9366-HVF4 / FD9368-HTV | Camera | 0222g | 1 | 3 | + | - | + | + | - | 1920x1080 | 1920x1080 |  | - | - |  | - | - | - | - | + | motion detection; hacking detection |  | + | + | +
VIVOTEK | Vivotek FD9369 | Camera | 1.2101.41.01l | 1 | 2 | + | - | + | + | - | 1920x1080 | 1280x720 |  | + | - | - | - | - | - | - | +. | motion detection; hacking detection; audio detection | - | + | + | +
VIVOTEK | VIVOTEK FD9380 / IB9380 | Camera | 0100m | 1 | 3 | + | - | + | + | - | 2560x1920 | 2560x1920 | + | - | - | + | - | - | - | - | + | hacking detection; motion detection |  | + | + | + |  | ​1. hacking detection is represented by several event sources: Tampering detection, Image too bright detection, Image too blurry detection. 2. For the MJPEG codec, the camera uses only the HTTP transport protocol.
VIVOTEK | VIVOTEK FD9387-EHTV / FD9187-H / FD9187-HT / FD9387-EHV / FD9387-HTV / FD9387-HV / IB9387-EH / IB9387-EHT / IB9387-H / IB9387-HT | Camera | 0121d | 1 | 3 | + | - | + | + | - | 2560x1920 | 2560x1920 |  |  | + | +. | - | - | + | + | + | audio detection; hacking detection; motion detection |  | + | + | + |  | The "Iris adjustment" parameter in PC Axxon One is applied inverted.
VIVOTEK | VIVOTEK FD9389-HV | Camera | 2.2002.23.01k | 1 | 3 | + | - | + | + | - | 2560x1920 | 2560x1920 | + | +. | - |  | - | - | - | - | + | motion detection; hacking detection; audio detection; face detection; VCA detection; intrusion detection; line crossing detection; unattended baggage detection; object removal detection; shock detection; loitering detection | - | + | + | + |  | Built-in detectors do not have the ability to create/edit a detection zone if there is no flag for sending settings to the device.
VIVOTEK | VIVOTEK FE8171V | Fisheye Camera | FE8171-VVTK-0100h | 1 | 4 | + | + | + |  |  | 1536x1536 |  | - | +. | + | - |  |  | + | + |  | hacking detection; motion detection | [5 empty] | Video and sound work via ONVIF. In Axxon One, fisheye monitor rotation and virtual PTZ at full and high resolution work on firmware versions starting with this one (0100h) | improved
VIVOTEK | VIVOTEK FE8172 / FE8172V | Fisheye Camera | FE8172-VVTK-0100g | 1 | 3 | + | + | + |  |  | 1920x1920 |  | - | + | - | - |  |  | + | + |  | hacking detection; motion detection
VIVOTEK | VIVOTEK FE8173 (ONVIF) | Fisheye Camera | FE8173-VVTK-0202i | 1 | 2 | + | + | + |  |  | 1536x1536 |  | - | - | - | - |  |  | - | - |  | -
VIVOTEK | VIVOTEK FE8174V (ONVIF) | Fisheye Camera | FE8174-VVTK-0102g | 1 | 2 | + | + | + |  |  | 1920x1920 |  | - | + | + | - |  |  | - | + |  | - | [5 empty] | The frame rate value changes proportionally to the settings in Axxon One (at a value of 30, the possible maximum is set - 15 fps)
VIVOTEK | Vivotek FE8180 | Fisheye Camera | 0200b | 1 | 3 | + | - | + | - | - | 1920x1920 | 1920x1920 | - | - | - | +. | - | - | - | - | - | Motion detection; Hacking detection | - | + | + | + | - | Intellect has integrated permissions for Fisheye mode (1O). Display modes are configured via the device's web interface.
VIVOTEK | VIVOTEK FE8181 (ONVIF) | Fisheye Camera | FE8181-VVTK-0100h | 1 | 2 | + | + | + |  |  | 1920x1920 |  | - | +. | + | - |  |  | - | + |  | - | [5 empty] | The frame rate value changes proportionally to the settings in Axxon One (at a value of 30, the possible maximum is set - 15 fps)
VIVOTEK | VIVOTEK FE9181-H / FE9180-H / FE9582-EHV / FE9182-H / FE9381-EHV / FE9382-EHV | Fisheye Camera | FE9382-VVTK-0100f | 1 | 4 | + | - | + | + | - | 1920x1920 | 1920x1920 | - | - | - | + |  | - | - | - | - | motion detection |  | + |  |  |  | If the camera will be used without a login and password, then in the Axxon One PC, the default values ​​must be deleted in the Login and Password fields.
VIVOTEK | VIVOTEK FE9191/FE9391-EV | Fisheye Camera | FE9191-VVTK-0100b | 1 | 4 | + | - | + | + |  | 2992x2992 |  | - | - | - | - |  | - | - | - | - | audio detection; motion detection |  | +
VIVOTEK | Vivotek FE9191-H-v2 | Fisheye Camera | FE9191_v2-VVTK-1.2101.37.01f | 1 | 3 | + | - | + | + | - | 2944x2944 | 2944x2944 |  |  |  |  | - | - | - | - |  | motion detection |  | + | + | +
VIVOTEK | VIVOTEK IB8367A / FD8167A / FD8367A | Camera | 0203c | 1 | 4 | + | - | + | - |  | 1920x1080 | - | - | - | - | + |  | - | - | - | +. | - |  | +
VIVOTEK | VIVOTEK IB8369A / FD8169A / FD8369A-V / FD8169A-S | Camera | FD8169A-VVTK-0203d | 1 | 4 | + | - | + | - | - | 1920x1080 | 1920x1080 | - | - | - | + | - | - | - | - | +. | motion detection |  | + | + | + |  | For the built-in motion detector to work correctly, you need to configure detection areas in the camera's web interface.
VIVOTEK | VIVOTEK IB836BA-HT | Camera | 0113b | 1 | 4 | + | - | + | - | - | 1920x1080 | 1920x1080 | - |  |  | + | - | - | + | + | + | motion detection; hacking detection | - | + | + | +
VIVOTEK | VIVOTEK IB836B-HT / IB836B-EHF3 / IB836B-EHT / IB836B-HF3 | Camera | IB836B-VVTK-0101b | 1 | 4 | + | - | + | - | - | 1920x1080 | 1920x1080 | - | + | + | + |  | - | + | + | - | audio detection; hacking detection; motion detection |  | + |  |  |  | The "audio in" function is not available when connecting remotely using a proxy server.
VIVOTEK | VIVOTEK IB8377-H / IB8379 / FD8379-HV / IB8379-H / FD8179-H | Camera | fw. IB8377-VVTK-0106a | 1 | 3 | + | - | + | - | - | 2688x1520 | 2688x1520 | - | + | + | - |  | - | - | - | + | audio detection; hacking detection; motion detection |  | + |  |  |  | For the MJPEG codec, the manufacturer recommends using the "Variable bitrate" mode. If the "Display mode" parameter is set to 3.6-Megapixel (16:9) (MAX 24fps), the maximum stream resolution will be 2560x1440. ​
VIVOTEK | VIVOTEK IB8377-HT / FD8377-EHTV / FD8377-HTV / FD8377-HV / IB8377-EHT | Camera | fw. IB8377-VVTK-0106a | 1 | 3 | + | - | + | - | - | 2688x1520 | 2688x1520 | - | + | + | + |  | - | - | - | + | audio detection; hacking detection; motion detection |  | + |  |  |  | For the MJPEG codec, the manufacturer recommends using the "Variable bitrate" mode. If the "Display mode" parameter is set to 3.6-Megapixel (16:9) (MAX 24fps), the maximum stream resolution will be 2560x1440. Telemetry for this camera works only on the third stream
VIVOTEK | VIVOTEK IB9360-H | Camera | 0100m | 1 | 3 | + | - | + | + | - | 1920x1080 | 1920x1080 |  | - | - | - | - | - | - | - | + | hacking detection; motion detection |  | + | + | +
VIVOTEK | VIVOTEK IB9365-EHT / FD9165-HT / FD9365-EHTV / FD9365-HTV / FD9365-HTVL / IB9365-HT / IP9165-HP / IP9165-HT / IP9165-LPC | Camera | 0109a | 1 | 4 | + | - | + | + | - | 1920x1080 | 1920x1080 |  | + | + | +. | - | - | + | + | + | audio detection; hacking detection; LPR detection; motion detection; shock detection |  | + | + | + |  | ​​For the MJPEG codec, the manufacturer recommends using the "Variable bitrate" mode.​ The camera sends track data only for LPR, so the object tracker was integrated into the LPR detector. For its operation, you need to install the appropriate module via the web interface.​ You need to request a license for each camera. After updating the firmware, the license must also be updated. To do this, you need to: 1) Open the license service settings panel. 2) Click download c2v. 3) Send the downloaded c2v file to the manufacturers. In response, they will send a v2c file. Then it should be transferred in the upload v2c command.​ The camera has Cyber​attack analytics, which is divided into 3 types: Built-in cyber​attack detection, Built-in Brute-force cyber​attack detector, Built-in cyber​attack quarantine.​​For their operation, you need to install the appropriate modules via the web interface.​​
VIVOTEK | VIVOTEK IB9368-HT / IT9360-H | Camera | 2.2002.13.01j | 1 | 3 | + | - | + | + | H.264 Smart Codec; H.265 Smart Codec | 1920x1080 | 1920x1080 | - | - | - | + | - | - | - | - | + | Motion detection | - | + | + | + | -
VIVOTEK | VIVOTEK IB9368-HT/ IT9360-H | Camera | 0222g | 1 | 3 | + | - | + | + | - | 1920x1081 | 1920x1081 |  | - | - | + | - | - | - | - | + | motion detection; hacking detection
VIVOTEK | Vivotek IB9369 | Camera | 1.2101.41.01l | 1 | 2 | + | - | + | + | - | 1920x1080 | 1280x720 |  | - | - | - | - | - | - | - | +. | motion detection; hacking detection |  | + | + | +
VIVOTEK | Vivotek IB9389-EH-v2 | Camera | 1.2102.33.01k | 1 | 3 | + | - | + | + | - | 2560x1920 | 2560x1440 |  | - | - |  | - | - | - | - | + | motion detection; hacking detection |  | + | + | +
Vivotek | Vivotek IB9383-HTV | Camera | IB9383-VVTK-1.2303.43.01j | 1 | 3 | - | - | + | + | H.264 Smart Codec | 2560x1920 | 1920x1440 | - | - | - | - | - | - | - | - | - | - | - | + | + | + | -
VIVOTEK | VIVOTEK IB9391-EHT/FD9391-EHTV | Camera | 0113d | 1 | 3 | + | - | + | + | - | 3840x2160 | 3840x2160 | - | + | + | + |  | - | + | + | + | motion detection |  | + |  |  |  | ​For the detectors to work correctly, you must first enable DeepLearning VCZ. The specified maximum resolution in PC Axxon One is available when selecting the 4K UltraHD mode. To manually adjust the exposure, you must disable the WDR Pro function.​​ ​ ​
VIVOTEK | VIVOTEK IP6112 / IP6122 | Camera | 0105b | 1 |  | + | + |  |  |  | 704x576 |  |  | - | - |  |  |  | - | + |  | - | [5 empty] | For a camera with firmware 0101e, you should use the VIVOTEK grabber, for a camera with firmware 0105b - VIVOTEK(mjpeg) and VIVOTEK(mpeg4)
VIVOTEK | VIVOTEK IP7130 | Camera | 0101b | 1 | 2 | + |  |  |  |  | 640x480
VIVOTEK | VIVOTEK IP7133 | Camera | 0200b | 1 |  | + |  |  |  |  | 640x480 |  |  |  |  | - | [11 empty] | At the camera Digital PTZ
VIVOTEK | VIVOTEK IP7138 | Camera | 0300a | 1 |  | + | + |  |  |  | 1280x1024 (MJPEG) / 800x600 (MPEG) |  |  | +. | - |  |  |  | + | + |  | - | [5 empty] | The camera itself in Full Resolution has a frame rate limit of 8 fps
VIVOTEK | VIVOTEK IP7139 | Camera | 0201b | 1 |  | + | + |  |  |  | 1280x1024 (MJPEG) / 800x600 (MPEG) |  |  | +. | - |  |  |  | + | + |  | - | [5 empty] | The camera itself in Full Resolution has a frame rate limit of 8 fps
VIVOTEK | VIVOTEK IP7154 | Camera | 0200a | 1 |  | + |  |  |  |  | 640x480 |  |  |  | -
VIVOTEK | VIVOTEK IP7160 | Camera | 0103c | 1 |  | + | + |  |  |  | 1280x720 |  |  | +. | - | + | [5 empty] | - | [5 empty] | The camera does not rotate, but there is Digital Telemetry
VIVOTEK | VIVOTEK IP7161 | Camera | 0103b | 1 | 4 | + |  |  |  |  | 1600x1200 |  |  |  |  | + | [5 empty] | -
VIVOTEK | VIVOTEK IP7330 | Camera | 0200b | 1 |  | + | + |  |  |  | 640x480 | [7 empty] | + |  |  | -
VIVOTEK | VIVOTEK IP7361 | Camera | 0200b | 1 |  | + |  |  |  |  | 1280x720 |  |  | + |  | + | [11 empty] | The camera only supports Digital PTZ
VIVOTEK | VIVOTEK IP8133/W | Camera | 0102a | 1 | 3 | + | + | + |  |  | 1280x800 |  | - | - | - | - |  |  | - | - |  | motion detection | [5 empty] | The SVC codec is not integrated. The maximum resolution and FPS in Axxon One depends on the selected value (Full HD (MAX1080P 30fps) or Exceptional frame rate (720P 60fps) in the FOV section of the camera's web interface. When changing these modes in the camera's web interface, the SVC codec is automatically applied to the first stream.
VIVOTEK | VIVOTEK IP8151 | Camera | 0301e | 1 | 4 | + | + | + |  |  | 1280x1024 |  | - | + | + | + |  |  | + | + |  | motion detection; tampering detection
VIVOTEK | VIVOTEK IP8151P | Camera | 0300f | 1 | 4 | + | + | + |  |  | 1280x1024 |  | - | - | - | + |  |  | - | - |  | motion detection; tampering detection | [5 empty] | Digital telemetry works only on the first stream.
VIVOTEK | VIVOTEK IP8152 / IP8152-F4 | Camera | IP8152-VVTK-0101b | 1 | 2 | + | - | + | - | - | 1280x1024 | - | - | + | + | + |  | - | + | - | - | hacking detection; motion detection |  | + |  |  |  | Digital telemetry works only on the first stream.
VIVOTEK | VIVOTEK IP8161 | Camera | 0103a | 1 | 4 | + | + | + |  |  | 1600x1200 |  |  |  |  | + | [5 empty] | -
VIVOTEK | VIVOTEK IP8162/-P | Camera | 0200d | 1 | 4 | + | + | + |  |  | 1920x1080 |  | - | + | + | + |  |  | + | + |  | motion detection | [5 empty] | Digital telemetry works only on the first stream.
VIVOTEK | VIVOTEK IP8165HP (ONVIF) | Camera | IP8165-VVTK-0100f | 1 | 2 | + | - | + |  |  | 1920x1080 |  | - | +. | + | + |  |  | - | + |  | -
VIVOTEK | VIVOTEK IP816A-LPC / IP816A-HP | Camera | 0200c | 1 | 2 | + | - | + | - |  | 1920x1080 | - | - | - | - | + |  | - | - | - |  | -
VIVOTEK | VIVOTEK IP8172(P) | Camera | IP8172-VVTK-0102b | 1 | 3 | + | + | + |  |  | 2560x1920 |  | - | + | + | + |  |  | + | + |  | hacking detection; motion detection
VIVOTEK | VIVOTEK IP8330 | Camera | 0100g | 1 |  | + |  |  |  |  | 640x480
VIVOTEK | VIVOTEK IP8332 / IP8332-C | Camera | IP8332-VVTK-0200d | 1 | 4 | + | + | + |  |  | 1280x800 |  | - | - | - | - |  |  | - | - |  | hacking detection; motion detection
VIVOTEK | VIVOTEK IP8335H | Camera | 0100h | 1 | 2 | + | + | + |  |  | 1280x800 |  | - | + | + | + |  |  | + | + |  | motion detection; tampering detection
VIVOTEK | VIVOTEK IP8337H-C | Camera | IP8337-VVTK-0101a | 1 | 2 | + | - | + |  |  | 1280x800 |  | - | - | - | - |  |  | - | - |  | motion detection
VIVOTEK | VIVOTEK IP8352 | Camera | 0102a | 1 | 4 | + | + | + |  |  | 1280x1024 |  | - | + | + | + |  |  | + | + |  | motion detection; tampering detection | [5 empty] | Resolution values ​​depend on the camera operating mode.
VIVOTEK | VIVOTEK IP8362 | Camera | 0101b | 1 | 4 | + | + | + |  |  | 1920x1080 |  | - | + | - | + |  |  | + | + |  | motion detection | [5 empty] | The beams do not work via ONVIF.
VIVOTEK | VIVOTEK IP8364-C | Camera | IP8364-VVTK-0101a | 1 | 2 | + | - | + |  |  | 1920x1080 |  | - | - | - | - |  |  | - | - |  | motion detection
VIVOTEK | VIVOTEK IP8371E | Camera | IP8371E-VVTK-0100j | 1 | 4 | + | + | + |  |  | 2048x1536 |  | - | - | - | + |  |  | - | - |  | -
VIVOTEK | VIVOTEK IP9171-HP / FD9171-HT / FD9371-EHTV / FD9371-HTV / IB9371-EHT / IB9371-HT | Camera | IP9171-VVTK-0122b_Beta2 | 1 | 3 | + | - | + | + | - | 2048x1536 | 2048x1536 | + | + | + | + | - | - | + | + |  |  |  | + | + | +
VIVOTEK | VIVOTEK IP9191-HP | Camera | 0113d | 1 | 3 | + | - | + | + | - | 3840x2160 | 3840x2160 | - | + | + |  |  | - | + | + | + | motion detection |  | + |  |  |  | ​For the detectors to work correctly, you must first enable DeepLearning VCZ. The specified maximum resolution in PC Axxon One is available when selecting the 4K UltraHD mode. To manually adjust the exposure, you must disable the WDR Pro function.​​ ​ ​
VIVOTEK | VIVOTEK IP9191-HT | Camera | 0113d | 1 | 3 | + | - | + | + | - | 3840x2160 | 3840x2160 | - | + | + |  |  | - | + | + | + | motion detection |  | + |  |  |  | ​For the detectors to work correctly, you must first enable DeepLearning VCZ. The specified maximum resolution in PC Axxon One is available when selecting the 4K UltraHD mode. To manually adjust the exposure, you must disable the WDR Pro function.​​ ​ ​
VIVOTEK | VIVOTEK IT9388-HT / FD9388-HTV / IB9388-HT | Camera | 0100m | 1 | 3 | + | - | + | + | - | 2560x1920 | 2560x1920 | + | +. | - | + | - | - | - | - | + | audio detection; hacking detection; motion detection |  | + | + | + |  | ​1. hacking detection is represented by several event sources: Tampering detection, Image too bright detection, Image too blurry detection. 2. For the MJPEG codec, the camera uses only the HTTP transport protocol.
VIVOTEK | VIVOTEK IT9388-HT / IT9380-H | Camera | 2.2002.13.01j | 1 | 3 | + | - | + | + | H.264 Smart Codec; H.265 Smart Codec | 2560x1920 | 2560x1920 | + | + | - | - | - | - | - | - | +. |  | - | + | + | + | - | ​Built-in detectors do not have the ability to create/edit a detection zone if there is no flag for sending settings to the device.
VIVOTEK | VIVOTEK IZ9361-EH | Camera | IZ9361-VVTK-0102f | 1 | 4 | + | - | + | + |  | 1920x1080 |  | - | + | - | + |  | - | - | - | - | motion detection |  | + |  |  |  | For MJPEG codec the maximum frame rate is 30 fps.
VIVOTEK | VIVOTEK MA9322-EHTV | Camera | 0114f | 4 | 3 | + | - | + | + | - | 2688x1920 | 2688x1920 |  | +. | +. | + | - | - | +. | + | +. |  | - | + | + | +
VIVOTEK | VIVOTEK MD7560D | Camera | MD7560-VVTK-0100e | 1 | 4 | + | + | - |  |  | 1600x1200 |  | - | - | - | + |  |  | - | - |  | motion detection
VIVOTEK | VIVOTEK MD8562 / MD8562D | Camera | 0102a | 1 | 4 | + | + | + | - | - | 1920x1080 | - | - | - | - | + |  | - | - | - | - | motion detection |  | +
VIVOTEK | Vivotek MS9321-EHV | Camera | MS9321-VVTK-1.2001.26.01с | 1 | 4 | + | - | + | + | H.264+; H.265+ | 7680x2560 | 7680x2560 | - | - | - | - | - | - | + | + | + | Motion detection; Hacking detection; Face detection; VCA analytics; Intrusion detection; Line crossing detection; Unattended baggage detection; Attended detection; ROI mode; Loitering detection | - | + | + | + | - | ​Built-in detectors do not have the ability to create/edit a detection zone if there is no flag for sending settings to the device.
VIVOTEK | VIVOTEK ND8322P | NVR | 1.3.0.2c | 8 | 2 | - | - | + | - | - | depends on device parameters | depends on device parameters | - | - | - | - |  | - | - | - | + |  |  | +
VIVOTEK | Vivotek ND9213P | NVR | v5.9.378 | 4 | 2 | + | - | + | + | - | depends on device parametrs | depends on device parametrs | - |  |  | - | - | - |  |  |  |  | - | + | + | +
VIVOTEK | Vivotek ND9312 | NVR | v5.9.316 | 8 | 2 |  | - | + | + | - | depends on device parameters | depends on device parameters | - | [5 empty] | - | - |  |  | - | + | + | + |  | ​The recorder supports H264 and H265 codecs
VIVOTEK | VIVOTEK ND9322P / ND9322P-v2 | NVR | 5.9.306 | 8 | 2 | +. | - | + | + | - | depends on device parameters | depends on device parameters | - | - | - | - | - | - | - | - | - |  |  | + | + | +
VIVOTEK | Vivotek ND9323P | NVR | v5.9.378 | 8 | 2 | + | - | + | + | - | depends on device parametrs | depends on device parametrs | - |  |  | - | - | - |  |  |  |  | - | + | + | +
VIVOTEK | VIVOTEK ND9424P / ND9424P-v2 / ND9441 / ND9441P | NVR | 5.9.294 | 16 | 2 | - | - | + | + | - | depends on device parameters | depends on device parameters | - | - | - | - | - | - | - | - | - |  |  | + | + | +
VIVOTEK | Vivotek ND9425P | NVR | v5.9.378 | 16 | 2 | + | - | + | + | - | depends on device parametrs | depends on device parametrs | - |  |  | - | - | - |  |  | - |  |  | + | + | +
VIVOTEK | VIVOTEK ND9541 / ND9541P / NR9581 | NVR | 5.9.294 | 32 | 2 | - | - | + | + | - | depends on device parameters | depends on device parameters | - | - | - | - | - | - | - | - | - |  |  | + | + | +
VIVOTEK | VIVOTEK NR9681 / NR9682 / NR9682-v2 / NS9521 | NVR | 5.9.294 | 64 | 2 | - | - | + | + | - | depends on device parameters | depends on device parameters | - | - | - | - | - | - | - | - | - |  |  | + | + | +
VIVOTEK | VIVOTEK NR9782 / NR9782-v2 | NVR | 5.9.294 | 128 | 2 | - | - | + | + | - | depends on device parameters | depends on device parameters | - | - | - | - | - | - | - | - | - |  |  | + | + | +
VIVOTEK | VIVOTEK PT8133/W | Camera | 0100e | 1 | 3 | + | + | + |  |  | 1280x800 |  | - | - | - | + |  |  | - | - |  | motion detection | [5 empty] | This camera has a Panoramic PTZ function. It requires a VIVOTEK SD8362E PTZ camera. More information can be found on the VIVOTEK website.
VIVOTEK | VIVOTEK PZ7111 | Camera | 0200a | 1 |  | + |  |  |  |  | 704x480 |  |  |  |  | +.
VIVOTEK | VIVOTEK PZ7131 | Camera | 0200a | 1 |  | + |  |  |  |  | 640x480 |  |  |  | - | + | [5 empty] | -
VIVOTEK | VIVOTEK PZ81x1/W | Camera | 0100e | 1 | 4 | + | + | + |  |  | 720x480 |  | - | - | - | +. |  |  | - | - |  | motion detection
VIVOTEK | VIVOTEK SC8131 | Camera | SC8131-VVTK-0105f | 1 | 3 | + | - | + | - | - | 1280x784 | 1280x784 | - | - | - | - | - | - | + | + | + | Motion detection | - | + | + | + | - | ​The built-in visitors counter detector has two event sources: - Built-in visitors counter detector (Entry) - Built-in visitors counter detector (Exit)​ Features: - If you plan to use only one event source, you must make sure that the other event source is removed / disabled in the product​​; - If you delete a line in Axxon One and do not plan to use this event source anymore, you must delete the event source itself.​ These features must be followed so that the Built-in visitors counter detector works correctly; - For the correct operation of the visitors counter detector, it is necessary: ​​That the time zone on the camera matches the time zone on the computer; That the time on the camera is equal to, or slightly behind, the time on the computer. - The driver requests the camera for the number of people who entered/left after a certain timeout. For example, if the timeout is 1 minute, the driver will send a request to the camera every minute, where the camera will respond with how many entered/left during this minute. For the Intellect software, it is possible to change this timeout, for this you need to: Open the registry editor Along the path SOFTWARE\WOW6432Node\ITV\INTELLECT, create the Detectors section. In the Detectors section, create the string variable PC_REQUEST_PERIOD Change the value of PC_REQUEST_PERIOD, where the value will be entered in seconds. The minimum value is 60 seconds, the maximum time is unlimited. If the section and string parameter are not created, the default timeout is 1 minute.
VIVOTEK | VIVOTEK SD73x3 series | Camera | 0103c | 1 |  | + |  |  |  |  | 704x480 |  |  |  |  | +.
VIVOTEK | VIVOTEK SD81x1 | Camera | 0103c | 1 | 3 | + | + | + |  |  | 720x576 |  | + | - | - | + |  |  | - | - |  | -
VIVOTEK | VIVOTEK SD8362E | Camera | SD8362-VVTK-0203d | 1 | 4 | + | + | + | - |  | 1920x1080 |  | - | + | + | + |  | + | + | + |  | motion detection | [5 empty] | The Tag&Track function is available from version 4.0 | improved
VIVOTEK | VIVOTEK SD8363E | Camera | SD8363-VVTK-0200d | 1 | 4 | + | + | + | - |  | 1920x1080 |  | - | + | + | + |  | + | + | + |  | audio detection; motion detection | [5 empty] | The SVC codec is not integrated. The maximum resolution and FPS in PC Axxon One depends on the selected value (Full HD (MAX1080P 30fps) or Exceptional frame rate (720P 60fps) in the FOV section of the camera's web interface. When changing these modes in the camera's web interface, the SVC codec is automatically applied to the first stream. The Tag&Track function is available from version 4.0
VIVOTEK | VIVOTEK SD83X2 | Camera | SD83X3-VVTK-0202b | 1 | 4 | + | + | + | - |  | 720x576 |  | - | - | - | + |  | + | - | - |  | motion detection | [5 empty] | The TV standard should be selected in accordance with the camera modification: SD8322 - PALSD8312 - NTSC. The Tag&Track function is available from version 4.0
VIVOTEK | VIVOTEK SD83X3 | Camera | 0100g | 1 | 4 | + | + | + | - |  | 720x576 |  | - | +. | + | + |  | + | + | + |  | motion detection | [5 empty] | The TV standard must be selected in accordance with the camera modification: SD8323 - PAL SD8313 - NTSC. The Tag&Track function is available from version 4.0
VIVOTEK | VIVOTEK SD9364-EHL / SD9364-EH / SD9161-H / SD9361-EHL / SD9362-EH / SD9362-EHL / SD9363-EHL / SD9363-EHL-v2 / SD9364-EHL-v2 / SD9364-EH-v2 / SD9365-EHL / SD9366-EH / SD9366-EHL / SD9362-EH-v2 / SD9366-EH-v2 | Camera | SD9364-VVTK-0100c_4_1 | 1 | 4 | + | - | + | + | - | 1920x1080 | - | - | - | - | + | - | - | - | - | + | motion detection |  | + | + | +
VIVOTEK | Vivotek SD9368-EHL | Camera | SD9368-VVTK-1.2201.35.01e | 1 | 3 | + | - | + | + | - | 1920x1080 | 1920x1080 |  |  |  | + | + | + | + | + | + | motion detection; hacking detection | - | + | + | + |  | ​The built-in motion detector does not have the ability to create/edit a detection zone if there is no flag for sending settings to the device.
VIVOTEK | Vivotek SD9384-EHL | Camera | 1.2101.35.01i | 1 | 3 | + | - | + | + | H.264 Smart Codec; H.265 Smart Codec | 2560x1920 | 2560x1920 | - | - | - | + | + | - | + | + | +. | Motion detection; Hacking detection | - | + | + | + | -
VIVOTEK | VIVOTEK SF8172 / SF8172V | Fisheye Camera | SF8172-VVTK-0100d | 1 | 3 | + | + | + |  |  | 1920x1920 |  | - | +. | - | +. |  |  | + | + |  | hacking detection; motion detection
VIVOTEK | VIVOTEK Stub Driver | Camera | auto | 1 | 3 | + | + | + | + |  | depends on device parameters | depends on device parameters | + | + | + | + |  | - | + | + | + | audio detection; hacking detection; motion detection |  | + |  |  |  | The H.265 codec is supported. The device has two motion detectors designed for different generations of cameras. Before using, you need to check which one is supported by the camera you are connecting to.
VIVOTEK | VIVOTEK VC8101 | Encoder | VC8101-VVTK-0100i | 1 | 4 | + | - | + | - |  | 1920x1080 | 1920x1080 | - | + | - | + |  | - | - | - | - | audio detection |  | +
VIVOTEK | VIVOTEK VS2403 coder | Camera | VS2403-VVTK-0103e | 4 | 1 | + | - | - |  |  | 704x576 |  | - | - | - | + |  |  | + | + |  | - | [5 empty] | Digital telemetry works only on the first stream.
VIVOTEK | VIVOTEK VS8100 | Encoder | VS8100-VVTK-0100g | 1 | 3 | + | - | + |  |  | 720x480 |  | - | - | - | - |  |  | - | - |  | -
VIVOTEK | VIVOTEK VS8102 | Encoder | 0200c5 | 1 |  | + |  |  |  |  | 720x480
VIVOTEK | VIVOTEK VS8401 | Encoder | 0300c | 4 | 2 | + | + | + |  |  | 720x480 |  | - | - | - | + |  |  | - | - |  | -
VIVOTEK | VIVOTEK VS8801 encoder | Camera | 0200a | 8 | 1 | + | + | + |  |  | 720x480 |  | - | - | - | - |  |  | - | - |  | -
VMsistemos | Vmsistemos 50H20L | Camera | V4.02.R12.00022520.11012.047500.00200 | 1 | 2 | - | - | + | - | - | depends on device parameters | 704x576 | - | - | - | - |  | - | - | - | - | - |  | + |  |  |  | ​On 1 stream at a resolution of 2048x1536, the maximum frame rate is 15 fps. When changing the resolution from 2048x1536 to 1280x720 and vice versa on 1 stream, the camera reboots.
VMsistemos | VMsistemos 53H13_S38 | Camera | V4.02.R12.00018531.10012.140800 | 1 | 2 | - | - | + | - |  | 1280x960 |  | - | - | - | - |  | - | - | - | - | - |  | + |  |  |  | ​After changing the resolution in Axxon One from High to Full and vice versa, you need to reboot the camera via the web interface
VMsistemos | VMsistemos Cam H.264 / 53H13_S39 | Camera | V4.02.R11.00002531.10010.2308 | 1 | 2 | - | - | + |  |  | 1280x960 |  | - | - | - | - |  |  | - | - |  | -
VMsistemos | Vmsistemos HI3516EV200_85H30AI_S38 | Camera | V5.00.R02.000559B0.10010.040300.0020000 | 1 | 2 | - | - | + | - | - | 2048x1536 | 704x576 | - | - | - | - | - | - | - | - | - | - |  | + | + | +
VMsistemos | Vmsistemos HI3516EV200_85HF30T_S38 | Camera | V5.00.R02.J80559CD.10010.040b00.0020000 Build Date: 2020-12-22 | 1 | 2 | - | - | + | + | - | 2304x1296 | 704x576 | - | - | - | - | - | - | - | - | - | - |  | + | + | +
Vmsistemos | VMsistemos VM-IP-KUP-E | Camera | V4.02.R11.00001531.11010.230800 | 1 | 2 | - | - | + | - |  | 1280x960 |  | - | - | - | - |  | - | - | - | - | motion detection |  | +
VMsistemos | VMsistemos VMCKS2340NR | Camera | V5.00.R02.000659N7.10010.140d00.0020000 | 2 | 2 | - | - | + | + | H.264 Smart Codec; H.265 Smart Codec | 2560x1440 | 704x480 | + | - | - | - | - | - | - | - | - | - | - | + | + | + | -
VMsistemos | VMsistemos XM530_80X30T_8M | Camera | V5.00.R02.000309ED.10010.348700..ONVIF 16.12 | 1 | 2 | - | - | + | + | - | 2304х1296 | 704х576 | - | - | - | - | - | - | - | - | - | motion detection |  | + | + | +
WatchNET | WatchNET MPIX-PTZ | Camera | V2.810.0000000.4.R.E4.301e, Build Date: 2020-05-09) | 1 | 3 | + | - | + | + | H.264 Smart Codec; H.265 Smart Codec | 1920x1080 | 704x576 | - | + | +. | + | - | - | + | + | - | Motion detection; Hacking detection; ROI mode | - | + | + | - | - | The camera has the following features:The range of the "Frame Rate" parameter depends on the "Resolution" and "TV Standard" parameters.The available minimum value of the "Keyframe Interval" parameter coincides with the current value of the "Frame Rate" parameter. The range of the "Bitrate" parameter depends on the "Resolution", "Frame Rate" and "Keyframe Interval" parameters.​​The "Resolution" parameter for the third stream depends on this parameter of the first stream. The 1920x1080 resolution on the third stream will be available only if the resolution for the first stream is set to 1920x1080 or higher. To activate and deactivate wipers on a camera in AxxonNext software, you need to create a preset with the serial number "81" for a single launch, "82" for continuous operation, and the number "83" for deactivating wipers. For the Intellect software, the actions are similar, but the preset numbers will be shifted by one: preset number "82" for a single launch, "83" for launching continuous operation, and number "84" for deactivating the wipers. To use ROI compression in AxxonNext software, you need to log in to the camera's web interface and create 4 zones in the ROI compression parameters. Afterwards, you can configure it in the AxxonNext software.​​ ​​IVS analytics includes:​​​​ ​​Built-in line crossing detector Built-in intrusion detector Built-in abandoned object detector Built-in missing object detector​​​​​​​​
WatchNET | WatchNET EVI-0413 | DVR (HD-CVI) | 3.200.0004.6.R, Build Date: 2015-11-23 | 4 | 2 | - | - | + | - | - | depends on device parameters | depends on device parameters | - | + | + | - | - | - | - | - | - | Motion detection; Hacking detection | - | + | + | - | -
WatchNET | WatchNET EVI-0421 | DVR (HD-CVI) | 3.200.0004.6.R, Build Date: 2015-11-23 | 4 | 2 | - | - | + | - | - | depends on device parameters | depends on device parameters | - | + | + | - | - | - | - | - | - | Motion detection; Hacking detection | - | + | + | + | -
WatchNET | WatchNET EVI-0821 | DVR (HD-CVI) | 3.200.0004.6.R, Build Date: 2015-11-23 | 8 | 2 | - | - | + | - | - | depends on device parameters | depends on device parameters | - | +. | + | - | - | - | - | - | - | Motion detection; Hacking detection | - | + | + | - | -
WatchNET | WatchNET EVI-1621 | DVR (HD-CVI) | 3.200.0004.6.R, Build Date: 2015-11-23 | 16 | 2 | - | - | + | - | - | depends on device parameters | depends on device parameters | - | + | + | - | - | - | + | + | - | Motion detection; Hacking detection | - | + | + | - | -
WatchNET | WatchNET PNT-08 | HDCVI DVR | 3.200.0004.6.R, Build Date: 2015-11-23 | 4 | 2 | - | - | + | - | - | depends on device parameters | depends on device parameters | - | + | + | - | - | - | + | + | - | Motion detection; Hacking detection | - | + | + | - | -
WatchNET | WatchNET PNT-24 | DVR (HD-CVI) | 3.210.0001.0, Build Date: 2015-11-25 | 24 | 2 | - | - | + | - | - | depends on device parameters | depends on device parameters | - | + | - | - | - | - | + | + | + | Motion detection | - | + | + | - | -
WatchNET | WatchNET EVI-3221E | DVR (HD-CVI) | 3.210.0001.0, Build Date: 2015-11-25 | 32 | 2 | - | - | + | - | - | depends on device paremeters | depends on device paremeters | - | + | - | - | - | - | + | + | + | Motion detection | - | + | + | - | - | ​The device is a 32-channel DVR.​The configuration of video stream settings, images, and built-in video analytics must be selected in the device's web interface. There are 16 alarm inputs and 6 alarm outputs.​
WatchNET | WatchNET EVI-0421-1HDD | DVR (HD-CVI) | 3.200.0004.6.R, Build Date: 2015-11-23 | 4 | 2 | - | - | + | - | - | depends on device parameters | depends on device parameters | - | + | + | - | - | - | - | - | - | Motion detection; Hacking detection | - | + | + | - | -
WatchNET | WatchNET TRB-08E | DVR (HD-CVI) | 3.210.0001.0, Build Date: 2015-11-25 | 8 | 2 | + | - | + | - | - | depends on device paremeters | depends on device paremeters | - | + | - | +. | - | - | + | + | + | Motion detection | - | + | + | - | -
WatchNET | WatchNET TRB-16E | DVR (HD-CVI) | 3.210.0001.0, Build Date: 2015-11-25 | 16 | 2 | + | - | + | - | - | depends on device paremeters | depends on device paremeters | - | + | - | +. | - | - | + | + | + | Motion detection | - | + | + | - | -
WatchNET | WatchNET TRB-04E | DVR (HD-CVI) | 3.210.0001.0, Build Date: 2015-11-25 | 4 | 2 | + | - | + | - | - | depends on device parameters | depends on device parameters | - | + | - | +. | - | - | + | + | + | Motion detection | - | + | + | - | -
WatchNET | WatchNET MPIX1-IPC095 | Thermal Imaging Camera | V1.000.9992004.1.R.20200715 | 2 | 2 | - | - | + | - | - | 1920x1080 | 704x576 | - | - | - | - | - | - | - | - | - | Face detection; Temperature detection | - | + | + | - | -
WatchNET | WatchNET MPIX1-IPC093 | Camera | V2.622.0000000.9.R, Build Date: 2019-07-13 | 1 | 2 | + | - | + | + | H.264 Smart Codec; H.265 Smart Codec | 2560x1440 | 704x576 | - | - | - | - | - | - | - | - | - | Motion detection; Hacking detection; Scene change detection; ROI mode | - | + | + | - | -
WatchNET | WatchNET MPIX1-IPC094 | Camera | 2.622.10SY000.0.R, Build Date: 2019-04-02 | 1 | 2 | + | - | + | + | H.264 Smart Codec; H.265 Smart Codec | 1920x1080 | 704x576 | - | - | - | - | - | - | - | - | - | Motion detection; Defocus detection | - | + | + | - | -
WatchNET | WatchNET MPIX1-IPC154 | Axxon OnePR Camera | V2.623.0000000.1.R, build : 2019-08-20 | 1 | 2 | - | - | + | - | - | 1920x1080 | 1280x720 | - | - | - | + | - | - | - | - | - | LPR detection | - | + | + | - | -
WatchNET | WatchNET MPIX-IPC5-360 | Fisheye Camera | 2.622.0000001.4.R, Build Date: 2017-11-07 | 1 | 3 | + | - | + | + | - | 4000x3000 | 704x480 | - | +. | + | - | - | - | + | + | + | - | - | + | + | - | - | Due to the peculiarity of the Intellect software, changing the resolution setting on different streams may not work.
WatchNET | WatchNET MPIX-12-360-FIR | Fisheye Camera | 2.600.0000.1.R, Build Date: 2017-04-06 | 1 | 3 | + | - | + | + | - | 4000x3000 | 704x576 | - | + | + | + | - | - | + | + | + | Motion detection; Hacking detection; Audio detection | - | + | + | - | -
WatchNET | WatchNET MPIX-IPC6-360 | Fisheye Camera | 2.622.10SY000.0.R, Build Date: 2019-04-02 | 1 | 2 | + | - | + | - | - | 3072x2048 | - | - | +. | + | - | - | - | + | + | - | Motion detection | - | + | + | - | - | ​Depending on the exposure mode, the Minimum and Maximum frame gain settings have a different range. It is necessary to check via the web interface. Built-in detectors must be configured in the camera's web interface.​
WatchNET | WatchNET MPIX-IPC7-360 | Fisheye Camera | 2.600.0000.1.R, Build Date: 2017-04-06 | 1 | 3 | + | - | + | + | - | 3072x2048 | - | - | + | + | + | - | - | + | + | + | Motion detection; Hacking detection; Audio detection | - | + | + | - | -
WatchNET | WatchNET MPIX-IPC8-360 | Camera | 2.400.0000.7.R, build: 2015-09-13 | 1 | 3 | + | - | + | - | - | 3072x2048 | - | - | +. | + | - | - | - | - | - | - | Motion detection; Hacking detection; Audio detection; Face detection | - | + | + | - | -
WatchNET | WatchNET MPIX-21VDF-IR28 | Camera | 2.420.0000.14.R, Build Date: 2016-11-29 | 1 | 2 | + | - | + | - | - | 704x480 (MJPEG) / 1920x1080 (H.264) | - | - | - | - | - | - | - | - | - | - | Motion detection | - | + | + | - | -
WatchNET | WatchNET MPIX-IPC8-21 | Camera | V2.680.0000000.2.R, Build Date: 2019-04-10 | 1 | 2 | + | - | + | + | H.264 Smart Codec; H.265 Smart Codec | 1920x1080 | 704x480 | - | - | - | - | - | - | - | - | - | Motion detection; Hacking detection; Scene change detection; Intrusion detection; Line crossing detection; ROI mode | - | + | + | - | -
WatchNET | WatchNET MPIX-30VDF-IR28 | Camera | 2.400.0000.30.T, Build Date: 2016-10-18 | 1 | 2 | + | - | + | - | - | 2048x1536 | - | - | - | - | - | - | - | - | - | - | Motion detection | - | + | + | - | -
WatchNET | WatchNET MPIX-40LEDT-NPC28AI | Camera | V2.800.1002000.0.R, Build Date: 2019-10-08 | 1 | 3 | + | - | + | + | H.264+; H.265+ | 2688x1520 | 704x480 | - | - | - | - | - | - | - | - | + | Motion detection; Hacking detection; Audio detection; Face detection | - | + | + | - | -
WatchNET | WatchNET MPIX-IPC9-40 | Camera | 2.400.0000.31.R, Build Date: 2016-11-08 | 1 | 2 | + | - | + | - | - | 2688x1520 | - | - | - | - | - | - | - | - | - | - | Motion detection | - | + | + | - | -
WatchNET | WatchNET MPIX1-IPC001 | Camera | 2.400.0000.28.R, Build Date: 2016-03-29 | 1 | 2 | + | - | + | - | - | 1280x960 | - | - | - | - | + | - | - | - | - | + | Motion detection | - | + | + | - | - | ​ The frame rate range depends on the resolution and​ TV standard. The keyframe interval range depends on the resolution and frame rate. The bit rate range depends on the resolution, frame rate and keyframe interval ​
WatchNET | WatchNET MPIX1-IPC097 | Camera | 2.520.0000.8.R, build : 2016-12-09 | 1 | 2 | + | - | + | - | - | 1920x1080 | - | - | - | - | - | - | - | - | - | - | Motion detection; Hacking detection | - | + | + | - | -
WatchNET | WatchNET MPIX-21VDV-IRV | Camera | 2.400.0000.28.R, Build Date: 2016-03-29 | 1 | 2 | + | - | + | - | - | 1920x1080 | - | - | - | - | + | - | - | - | - | + | Motion detection | - | + | + | - | - | The frame rate range depends on the resolution and TV standard. The keyframe interval range depends on the resolution and frame rate. The bitrate range depends on the resolution, frame rate and keyframe interval.
WatchNET | WatchNET BLS-IPC14 | Thermal Imaging Camera | auto | 2 | 3 | + | - | + | + | H.264 Smart Codec; H.265 Smart Codec | 1920x1080 | 704x480 | - | - | - | - | - | - | - | - | - | Body temperature detection | - | + | + | + | -
WatchNET | WatchNET BLS-IPC06 | Camera | auto | 1 | 2 | + | - | + | - | - | 2592x1520 | - | - | - | - | + | - | - | - | - | - | Motion detection | - | + | + | + | -
WatchNET | WatchNET BLS-IPC09 | Camera | auto | 1 | 2 | + | - | + | - | - | 2048x1536 | - | - | - | - | + | - | - | - | - | - | Motion detection | - | + | + | + | -
WatchNET | WatchNET BLS-IPC01 | Camera | auto | 1 | 2 | + | - | + | - | - | 1920x1080 | - | - | - | - | + | - | - | - | - | - | Motion detection | - | + | + | + | -
WatchNET | WatchNET BLS-IPC08 | Camera | auto | 1 | 2 | + | - | + | - | - | 2048x1536 | - | - | - | - | - | - | - | - | - | - | Motion detection; Hacking detection | - | + | + | + | -
WatchNET | WatchNET BLS-IPC07 | Camera | auto | 1 | 2 | + | - | + | - | - | 1920x1080 | - | - | - | - | - | - | - | - | - | - | Motion detection | - | + | + | + | -
WatchNET | WatchNET BLS-IPC12 | Fisheye Camera | auto | 1 | 2 | + | - | + | - | - | 3072x2048 | - | - | + | - | - | - | - | + | - | - | Motion detection | - | + | + | + | -
WatchNET | WatchNET BLS-IPC13 | Camera | auto | 1 | 3 | - | - | + | + | H.264 Smart Codec; H.265 Smart Codec | 1920x1080 (MJPEG) / 3840x2160 (H.264) | 704x576 | - | - | +. | - | - | - | - | - | +. | - | - | + | + | + | -
WatchNET | WatchNET BLS-IPC02 | Camera | v1.6_build044014_216 | 1 | 3 | + | - | + | - | - | 1280x960 | - | - | - | - | - | - | - | - | - | - | Motion detection | - | - | - | - | -
WatchNET | WatchNET BLS-IPC03 | Camera | v1.6_build044014_148 | 1 | 3 | + | - | + | - | - | 1920x1080 | - | - | - | - | - | - | - | - | - | - | Motion detection | - | - | - | - | -
WatchNET | WatchNET BLS-IPC04 | Camera | v1.6_build044014_216 | 1 | 3 | + | - | + | - | - | 1920x1080 | - | - | - | - | - | - | - | - | - | - | Motion detection | - | - | - | - | -
WatchNET | WatchNET BLS-IPC05 | Camera | v1.6_build044014_148 | 1 | 3 | + | - | + | - | - | 2048x1536 | - | - | - | - | - | - | - | - | - | - | - | - | - | - | - | -
WatchNET | WatchNET BLS-IPC10 | Camera | v1.6_build044014_145 | 1 | 3 | + | - | + | - | - | 1920x1080 | - | - | - | - | - | - | - | - | - | - | - | - | - | - | - | -
WatchNET | WatchNET BLS-IPC11 | Camera | v1.6_build044014_148 | 1 | 2 | + | - | + | - | - | 2048x1536 | - | - | - | - | - | - | - | - | - | - | - | - | - | - | - | -
WuT | WuT WEB-IO | I/O Module | 3.4 | - | - | - | - | - | - | - | - | - | - | - | - | - | - | - | + | + | - | - |  | + | + | + |  | Currently, up to 12 sensors x 12 relays are supported. When turning on/off all relays at once (e.g. by macro command), some may not work and remain in the previous state.
WuT | WuT WEB-IO 12x Digital Input, 12x Digital Output 57630 | I/O Module | 3.4 | - | [6 empty] | - | - | [6 empty] | + | + | [7 empty] | When all relays are turned on/off at the same time, some may not operate and remain in their previous state.
WuT | WuT WEB-IO 12x Digital Input, 6x Relais Output 57634 | I/O Module | 3.4 | - | [6 empty] | - | - | [6 empty] | + | + | [7 empty] | When all relays are turned on/off at the same time, some may not operate and remain in their previous state.
WuT | WuT WEB-IO 2x Digital Input, 2x Digital Output PoE 57637 | I/O Module | 3.4 | - | [6 empty] | - | - | [6 empty] | + | + | [7 empty] | When all relays are turned on/off at the same time, some may not operate and remain in their previous state.
WuT | WuT Web-IO 4.0 Digital 12xIn, 12xOut | I/O Module | 1.43 | - | - | - | - | - | - | - | - | - | - | - | - | - | - | - | + | + | - | - |  | + | + | + |  | This model is also known under article #57730. This model supports 12 sensors x 12 relays. When turning on/off all relays at the same time (using a macro command, for example), some may not work and remain in the previous state. To work with the device, you must first enable http api support in the device's web interface. ​
WuT | WuT Web-IO 4.0 Digital, 2xIn, 2xOut | I/O Module | sw v.1.22 (OS: 1.37) | - | - | - | - | - | - |  | - | - | - | - | - | - |  | - | + | + | - | - |  | +
Xenics | Xenics Meerkat-Fix-384-ONVIF | Thermal Imaging Camera | 1.2 | 1 | 1 | + | - | + |  |  | 720x576 |  | - | - | - | - |  |  | - | + |  | -
XeronVision | XeronVision XV-MZ2101-I / XV-SZ2201-I / XV-SX2301-I / XV-SZ2201-IH / XV-SZ2301-IH / XV-IZ2201-I / XV-IZ2301-I | Camera | v1.1.14_20140915 | 1 | 3 | + | + | + | - |  | 1920x1080 |  | - | + | + | + |  | - | - | - |  | - | [5 empty] | The third stream is available only if the resolution of the first stream is 720p. The range of settings for the 2nd and 3rd streams depends on the resolution of channel 1. The dependence must be monitored via the web interface. The cameras differ in the number of beams and relays: XV-MZ2101-I - 2 beams 1 relay; XV-SZ2201-I / XV-SX2301-I / XV-IZ2201-I / XV-IZ2301-I - 2 beams 2 relays; XV-SZ2201-IH / XV-SZ2301-IH - 4 beams 2 relays.
XeronVision | XeronVision XV-MZ2101-I / XV-SZ2201-I / XV-SZ2201-IH / XV-SZ2301-I / XV-SZ2301-IH / XV-IZ2201-I / XV-IZ2301-I | Camera | v1.1.14_20140915 | 1 | 3 | + | + | + | - |  | 1920x1080 |  | - | + | + | + |  | - | - | - | - | - | [5 empty] | The third stream is available only if the resolution of the first stream is 720p. The range of settings for the 2nd and 3rd streams depends on the resolution of channel 1. The dependence must be monitored via the web interface. The cameras differ in the number of beams and relays: XV-MZ2101-I - 2 beams 1 relay, XV-SZ2201-I /XV-SZ2301-I​/ XV-IZ2201-I / XV-IZ2301-I - 2 beams 2 relays, XV-SZ2201-IH / XV-SZ2301-IH - 4 beams 2 relays.
Y-cam | Y-cam Cube HD 1080 | Camera | 5.46 | 1 | 3 | + | + | + |  |  | 1920x1080 |  |  |  | - | - |  |  | - | -
Y-cam | Y-cam Cube HD 720 | Camera | 5.46 | 1 | 3 | + | + | + |  |  | 1280x720 |  |  | + | - | - |  |  | - | -
Y-cam | Y-cam Bullet HD 1080 | Camera | 1.3057 | 1 | 3 | + |  | + |  |  | 1920x1080
Youngkook | Youngkook YK-R200MV-50 | Camera | V8.1.6.20160111 | 1 | 2 | + | - | + | - |  | 1920x1080 |  | - | - | - | + |  | - | - | - | - | - |  | +
Youngkook | Youngkook YSD-IRMP20 | Camera | onvif_v2.5.0_20150811 | 1 | 2 | + | - | + | - |  | 1920x1080 |  | - | - | - | +. |  | - | - | - | - | - |  | +
Yuan | Yuan PD652 | Encoder | - | 1 | 1 | - | - | - | - |  | 720x576 |  | - | + | - | - |  | - | - | - | - | - |  | + |  |  |  | ​The device sends a stream with the YUY2 codec​ The Hue setting only works in the NTSC TV standard
Yuan | Yuan SC300Q16 | Video Capture Board | - | 16 | 1 | - | - | - |  |  | 720x576 |  | - | - | - | - |  |  | - | - |  | - | [5 empty] | The board is a 16-channel device: there are 4 chips on the board that are integrated as four four-channel devices. The device is detected by search as ITV TW6802 PCI. Resolution values ​​depend on the camera operating mode (PAL or NTSC). To obtain a correct image in the Axxon One PC, the "TV standard" parameter value here must match the value in the web interface. The board provides uncompressed video. In the Axxon One PC, uncompressed video is recorded into the archive, which requires large amounts of disk space.
Yuan | Yuan SC3C0N8 | Video Capture Board | - | 8 | 1 | - | - | + | - | - | 720x576 | - | - | + | - | - |  | - | - | - | - |  |  | + |  |  |  | ​Each channel is detected as a separate device. Resolution values ​​depend on the camera operating mode (PAL or NTSC). To obtain a correct image, the TV standards in the Axxon One PC and on the camera must match. The board can also output uncompressed video in the YV12 color space format. In the Axxon One PC, this option is set in the video stream settings, the "Video codec" parameter.
Yuan | Yuan WS-216 | Video Capture Board |  | 16 | 2 | - | - | + | - | - | 704x576 | 704x576 | - | + | - | - | - | - | + | +. | - | - |  | + | + | + |  | The board is a 16-channel device. Each channel of the device is detected separately by search as ITV TW5864 PCI. Resolution values ​​depend on the camera operating mode (PAL or NTSC). To obtain a correct image in the product, the TV standards in the product and on the camera must match. The board provides video compressed in H.264. For the operation of the beams and relays, the beam-relay expansion board 4/4 YUAxxon One SCIO-L card (low profile) is connected to the board.
Yudor Technologies | Yudor CO-i03MY1 (YUC-HS94) | Camera | V1.0.32_Y | 1 | 2 | + | - | + |  |  | 640x480 |  |  | + | + | [6 empty] | motion detection
Yudor Technologies | Yudor CO-i04DY2(3.7-12) (YUC-HM93-312) | Camera | V1.0.32_Y | 1 | 2 | + | - | + |  |  | 720x576 |  |  | + | + |  |  |  | + | + |  | motion detection | [5 empty] | 1. There must be a time interval between beam transitions to the "closed" state, which can be configured via the web interface. The minimum value is 10 seconds. 2. Via ONVIF, the camera only works in compatibility mode. Video and sound are transmitted, but no settings are applied.
Yudor Technologies | Yudor CO-i13MY1 (CO-YUC-HS95) | Camera | V1.0.32_Y | 1 | 2 | + | - | + |  |  | 1280x1024 |  |  | + | + | [6 empty] | motion detection | [5 empty] | The camera has an FPS limit depending on the resolution: For resolutions no larger than 640x480, the limit is 30 fps, for larger resolutions - 15. The limit is enabled for all streams if the resolution >640x480 is set on at least one of the two streams.
Yudor Technologies | Yudor CO-i20DY2(2,7-9) (CO-YUC-HM96-279) | Camera | V1.0.32_Y | 1 | 2 | + | - | + |  |  | 1600x1200 |  |  | + | + |  |  |  | + | + |  | motion detection | [5 empty] | 1. Search in Axxon One does not determine the firmware: you need to select it yourself. 2. There must be a time interval between the beam transitions to the "closed" state, configured via the web interface. The minimum value is 10 seconds. 3. Firmware V1.0.32_Y: via ONVIF, the camera only works in compatibility mode. Video and sound are transmitted, but no settings are applied. 4. The camera has an option "Video parameters" (maximum resolution and frame rate). In Axxon One, you need to monitor the conflict of the current settings with the selected value of this option.
Yudor Technologies | Yudor CO-i20DY2IRPV (CO-YUC-Hi96RP) | Camera | V1.0.32_Y | 1 | 2 | + | - | + |  |  | 1600x1200 |  |  | + | + |  |  |  | + | + |  | motion detection | [5 empty] | 1. The "Video Options" setting determines the FPS limit depending on the resolution. To get the maximum FPS, you must ensure that the "Video Options" setting resolution is not greater than the selected resolution of the received video. 2. After the sensor opens, the reaction to the next short circuit may not occur earlier than 10 seconds later.
Yudor Technologies | Yudor CO-YUC-H696 | Camera | V1.0.26_Y | 1 | 2 |  |  | + |  |  | 1600x1200 |  |  | + | - | + |  |  | + | + |  | motion detection | [5 empty] | 1. Search in Axxon One does not determine the firmware: you need to select it yourself. 2. Firmware V1.0.26_Y: the camera works via ONVIF only in compatibility mode, it is not found by search as ONVIF. 3. The camera has the option "Video parameters" (maximum resolution and frame rate). In Axxon One, you need to monitor the conflict of the current settings with the selected value of this option.
Yudor Technologies | Yudor CO-YUC-H696P | Camera | V1.0.26._Y | 1 | 2 |  |  | + |  |  | 1600x1200 |  |  | + | - | + |  |  | + | + |  | motion detection | [5 empty] | 1. Search in Axxon One does not determine the firmware: you need to select it yourself. 2. Firmware V1.0.26_Y: the camera works via ONVIF only in compatibility mode, it is not found by search as ONVIF. 3. The camera has the option "Video parameters" (maximum resolution and frame rate). In Axxon One, you need to monitor the conflict of the current settings with the selected value of this option.
Yudor Technologies | Yudor CO-YUC-H696RP | Camera | V1.0.26_Y | 1 | 2 |  |  | + |  |  | 1600x1200 |  |  | + | - | + |  |  | + | + |  | motion detection | [5 empty] | 1. Search in Axxon One does not determine the firmware: you need to select it yourself. 2. Firmware V1.0.26_Y: the camera works via ONVIF only in compatibility mode, it is not found by search as ONVIF. 3. The camera has the option "Video parameters" (maximum resolution and frame rate). In Axxon One, you need to monitor the conflict of the current settings with the selected value of this option.
Yudor Technologies | Yudor CO-YUC-H696RW | Camera | V1.0.20_Y | 1 | 2 |  |  | + |  |  | 1600x1200 |  |  | + | - | + |  |  | + | + |  | motion detection | [5 empty] | 1. Search in Axxon One does not determine the firmware: you need to select it yourself. 2. The camera has an option "Video parameters" (maximum resolution and frame rate). In Axxon One, you need to monitor the conflict of the current settings with the selected value of this option.
Yudor Technologies | Yudor YUC-H686 / YUC-H626 / YUC-Hi26 / YUC-HL26 / YUC-7A26 / YUC-H7926 | Camera | VC1.0.10 | 1 | 2 | + |  | + |  |  | 1920x1080 |  |  | +. | +. |  |  |  | + | +. |  | motion detection
Yudor Technologies | Yudor YUC-H796R | Camera | 1.0.38_Y | 1 | 2 | + |  | + |  |  | 1600x1200 |  |  | - | - |  |  |  | + | + |  | motion detection | [5 empty] | 1. The camera has the option "Video parameters" (maximum resolution and frame rate). In Axxon One, you need to monitor the conflict of the current settings with the selected value of this option. 2. ONVIF protocol: when switching the codec from MJPEG to H.264 - no video. Device problem. To get video, you need to set the codec in the web interface and restart the product
ZAVIO | ZAVIO B5111 | Camera | M2.1.6.03C019 | 1 | 4 | + | + | + |  |  | depends on device parameters | depends on device parameters | [15 empty] | Resolution in ITV ¦ AxxonSoft software changes only after changing the codec. This is a feature of the current firmware.
ZAVIO | ZAVIO F3115 | Camera | M2.1.6.02 | 1 | 4 | + | + | + |  |  | 1280x800
ZAVIO | ZAVIO F531E | Camera | LM.1.6.18P10 | 1 | 1 |  | + |  |  |  | 640x480
ZAVIO | ZAVIO F7210 | Camera | M2.1.6.01C2 | 1 | 5 | + | + | + |  |  | 1920x1080
Zenosys | Zenosys Z-PTZ291 | Camera | 1.0.56 | 1 | 3 | + | + | + | - |  | depends on device parameters | depends on device parameters | - | - | - | + |  | - | - | - | - | - |  | +

## Axxon One (ONVIF)
Vendor | Model | Firmware
3S Vision | 3S Vision N1011 | V1.03_STD-1
3S Vision | 3S Vision N1031 | V1.02_STD-1
3S Vision | 3S Vision N1072 | V1.06_STD-1
3S Vision | 3S Vision N1072 | V1.09_STD-1
3S Vision | 3S Vision N1073 | V1.02_STD-1
3S Vision | 3S Vision N3011 | V1.03_STD-1
3S Vision | 3S Vision N3031 | V1.02_STD-1
3S Vision | 3S Vision N3071 | V1.06_STD-1
3S Vision | 3S Vision N3072 | V1.04_STD-1
3S Vision | 3S Vision N3072 | V1.07_STD-1
3S Vision | 3S Vision N3073 | V1.04_STD-1
3S Vision | 3S Vision N3074 | V1.04_STD-1
3S Vision | 3S Vision N5011 | V1.05_STD-1
3S Vision | 3S Vision N5012 | V1.05_STD-1
3S Vision | 3S Vision N5013 | V1.01_STD-1
3S Vision | 3S Vision N5071 | V1.03_STD-1
3S Vision | 3S Vision N5072 | V1.01_STD-1
3S Vision | 3S Vision N6013 | V1.03_STD-1
3S Vision | 3S Vision N6033 | V1.02_STD-1
3S Vision | 3S Vision N6071 | V1.09_STD-1
3S Vision | 3S Vision N6072 | V1.03_STD-1
3S Vision | 3S Vision N6073 | V1.03_STD-1
3S Vision | 3S Vision N6074 | V1.05_STD-1
3S Vision | 3S Vision N6075 | V1.05_STD-1
3S Vision | 3S Vision N6076 | V1.05_STD-1
3S Vision | 3S Vision N6076 | V1.07_STD-1
3S Vision | 3S Vision N6077 | V1.05_STD-1
3S Vision | 3S Vision N8012 | V1.03_STD-1
3S Vision | 3S Vision N8032 | V1.02_STD-1
3S Vision | 3S Vision N8071 | V1.04_STD-1
3S Vision | 3S Vision N8072 | V1.04_STD-1
3S Vision | 3S Vision N8072 | V1.07_STD-1
3S Vision | 3S Vision N9071 | V1.07_STD-1
3S Vision | 3S Vision N9071 | V1.10_STD-1
3S Vision | 3S Vision S2071 | V1.06_STD-1
3S Vision | 3S Vision S4071 | V1.06_STD-1
Acumen | Acumen AiP-B34 | 1.0.496(Ai)
Acumen | Acumen AiP-M53 | 1.1.004(Ai)
Antrica | Antrica ANT-35000A1 | V3.803B03
Antrica | Antrica ANT-35000H1 | V3.803B03
Anviz | Anviz SU1408-E | 5.4.12
Anviz | Anviz SU1508-E | 5.4.13
Anviz | Anviz TO1408-IE | 5.4.14
Anviz | Anviz TO1508-IE | 5.4.15
Anviz | Anviz TO1708-IE | 5.4.16
Anviz | Anviz OP1408-IE | 5.4.17
Anviz | Anviz OP1508-IE | 5.4.18
Anviz | Anviz OP1708-IE | 5.4.19
Anviz | Anviz SH1530-I | 5.4.20
Avigilon | Avigilon xx-H3PTZ-xx | 2.4.4.26(7969)
Avigilon | Avigilon xx-H3-xx | 2.4.2.16(7966)
BCS | BCS BCS-P-212RWSA-II | IPC_G6103-B0013P31D1904C02
BCS | BCS BCS-TIP8201IR-Ai | V2.800.00NS001.0.R
BCS | BCS BCS-SDIP5230-IV | V2.800.0000000.5.R.E4.301e.UN.NR
BCS | BCS BCS-P-215R3-E-II | V2.800.00
BCS | BCS BCS-P-262R3WSA | IPC_Q1201-B5028P31D1904C02
BCS | BCS BCS-P-264R3WSA | IPC_Q1201-B5028P31D1904C02
BCS | BCS BCS-P-462R3WSA | IPC_G6103-B0013P31D1904C02
Canon | Canon VB-H41 | 1.0.0
Canon | Canon VB-H410 | 1.0.0
Canon | Canon VB-H43 | 1.0.0
Canon | Canon VB-H6100D | 1.0.0
Canon | Canon VB-H6100VE | 1.0.0
Canon | Canon VB-H610D | 1.0.0
Canon | Canon VB-H610VE | 1.0.0
Canon | Canon VB-H630D | 1.0.0
Canon | Canon VB-H630VE | 1.0.0
Canon | Canon VB-H7100F | 1.0.0
Canon | Canon VB-H710F | 1.0.0
Canon | Canon VB-H730F | 1.0.0
Canon | Canon VB-M42 | 1.0.0
Canon | Canon VB-M620D | 1.0.0
Canon | Canon VB-M620VE | 1.0.0
Canon | Canon VB-M640V | 1.0.0
Canon | Canon VB-M640VE | 1.0.0
Canon | Canon VB-M641V | 1.0.0
Canon | Canon VB-M641VE | 1.0.0
Canon | Canon VB-M720F | 1.0.0
Canon | Canon VB-M740E | 1.0.0
Canon | Canon VB-M741LE | 1.0.0
Canon | Canon VB-R10VE | 1.0.0
Canon | Canon VB-R11 | 1.0.0
Canon | Canon VB-R11VE | 1.0.0
Canon | Canon VB-S300D | 1.0.0
Canon | Canon VB-S30D | 1.0.0
Canon | Canon VB-S310D | 1.0.0
Canon | Canon VB-S31D | 1.0.0
Canon | Canon VB-S8000D | 1.0.0
Canon | Canon VB-S800D | 1.0.0
Canon | Canon VB-S805D | 1.0.0
Canon | Canon VB-S9000F | 1.0.0
Canon | Canon VB-S900F | 1.0.0
Canon | Canon VB-S905F | 1.0.0
Dahua | DH-65F230F-HNI | 2.422.0000.0.R.20160613
Dahua | Dahua DH-HCVR4104C-S2 | 3.200.0004.6.R, Build Date: 2015-11-23
Dahua | Dahua DH-HCVR4104HS-S2 | 3.200.0004.6.R, Build Date: 2015-11-23
Dahua | Dahua DH-HCVR4108C-S2 | 3.200.0004.6.R, Build Date: 2015-11-23
Dahua | Dahua DH-HCVR4108HS-S2 | 3.200.0004.6.R, Build Date: 2015-11-23
Dahua | Dahua DH-HCVR4104HE-S2 | 3.200.0004.6.R, Build Date: 2015-11-23
Dahua | Dahua DH-HCVR5104C-S2 | 3.200.0004.6.R, Build Date: 2015-11-23
Dahua | Dahua DH-HCVR5104H-S2 | 3.200.0004.6.R, Build Date: 2015-11-23
Dahua | Dahua DH-HCVR5104HE-S2 | 3.200.0004.6.R, Build Date: 2015-11-23
Dahua | Dahua DH-HCVR4108HE-S2 | 3.200.0004.6.R, Build Date: 2015-11-23
Dahua | Dahua DH-HCVR4204A-S2 | 3.200.0004.6.R, Build Date: 2015-11-23
Dahua | Dahua DH-HCVR4208A-S2 | 3.200.0004.6.R, Build Date: 2015-11-23
Dahua | Dahua DH-HCVR4808S-S2; | 3.200.0004.6.R, Build Date: 2015-11-23
Dahua | Dahua DH-HCVR4404L-S2; | 3.200.0004.6.R, Build Date: 2015-11-23
Dahua | Dahua DH-HCVR4408L-S2; | 3.200.0004.6.R, Build Date: 2015-11-23
Dahua | Dahua DH-HCVR4804S-S2; | 3.200.0004.6.R, Build Date: 2015-11-23
Dahua | Dahua DH-HCVR4104C-S3 | 3.210.0001.1.R, Build Date: 2016-01-23
Dahua | Dahua DH-HCVR4104HS-S3 | 3.210.0001.1.R, Build Date: 2016-01-23
Dahua | Dahua DH-HCVR4108C-S3 | 3.210.0001.1.R, Build Date: 2016-01-23
Dahua | Dahua DH-HCVR4108HS-S3 | 3.210.0001.1.R, Build Date: 2016-01-23
Dahua | Dahua DH-HCVR4104HE-S3 | 3.210.0001.1.R, Build Date: 2016-01-23
Dahua | Dahua DH-HCVR5104C-S3 | 3.210.0001.1.R, Build Date: 2016-01-23
Dahua | Dahua DH-HCVR5104HS-S3 | 3.210.0001.1.R, Build Date: 2016-01-23
Dahua | Dahua DH-HCVR5104HE-S3 | 3.210.0001.1.R, Build Date: 2016-01-23
Dahua | Dahua DH-HCVR4108HE-S3 | 3.210.0001.1.R, Build Date: 2016-01-23
Dahua | Dahua DH-HCVR4204A-S3 | 3.210.0001.1.R, Build Date: 2016-01-23
Dahua | Dahua DH-HCVR4208A-S3 | 3.210.0001.1.R, Build Date: 2016-01-23
Dahua | Dahua DH-HCVR5108C-S2 | 3.200.0004.6.R, Build Date: 2015-11-23
Dahua | Dahua DH-HCVR5108H-S2 | 3.200.0004.6.R, Build Date: 2015-11-23
Dahua | Dahua DH-HCVR5108HE-S2 | 3.200.0004.6.R, Build Date: 2015-11-23
Dahua | Dahua DH-HCVR5204A-S2 | 3.200.0004.6.R, Build Date: 2015-11-23
Dahua | Dahua DH-HCVR5208A-S2 | 3.200.0004.6.R, Build Date: 2015-11-23
Dahua | Dahua DH-HCVR4116HS-S2 | 3.200.0004.6.R, Build Date: 2015-11-23
Dahua | Dahua DH-HCVR4216AN-S2 | 3.200.0004.6.R, Build Date: 2015-11-23
Dahua | Dahua DH-HCVR4216A-S2 | 3.200.0004.6.R, Build Date: 2015-11-23
Dahua | Dahua DH-HCVR4116HE-S2 | 3.200.0004.6.R, Build Date: 2015-11-23
Dahua | Dahua DH-HCVR4416L-S2; | 3.200.0004.6.R, Build Date: 2015-11-23
Dahua | Dahua DH-HCVR4816S-S2; | 3.200.0004.6.R, Build Date: 2015-11-23
Dahua | Dahua DH-HCVR7104C-S2 | 3.200.0004.6.R, Build Date: 2015-11-23
Dahua | Dahua DH-HCVR7104HE-S2 | 3.200.0004.6.R, Build Date: 2015-11-23
Dahua | Dahua DH-HCVR7104H-S2 | 3.200.0004.6.R, Build Date: 2015-11-23
Dahua | Dahua DH-HCVR7204A-S2 | 3.200.0004.6.R, Build Date: 2015-11-23
Dahua | Dahua DH-HCVR5108C-S3 | 3.210.0001.1.R, Build Date: 2015-01-23
Dahua | Dahua DH-HCVR5108HS-S3 | 3.210.0001.1.R, Build Date: 2015-01-23
Dahua | Dahua DH-HCVR5108HE-S3 | 3.210.0001.1.R, Build Date: 2015-01-23
Dahua | Dahua DH-HCVR5204A-S3 | 3.210.0001.1.R, Build Date: 2015-01-23
Dahua | Dahua DH-HCVR5208A-S3 | 3.210.0001.1.R, Build Date: 2015-01-23
Dahua | Dahua DH-HCVR4116HS-S3 | 3.210.0001.1.R, Build Date: 2015-01-23
Dahua | Dahua DH-HCVR4216AN-S3 | 3.210.0001.1.R, Build Date: 2015-01-23
Dahua | Dahua DH-HCVR4216A-S3 | 3.210.0001.1.R, Build Date: 2015-01-23
Dahua | Dahua DH-HCVR4116HE-S3 | 3.210.0001.1.R, Build Date: 2015-01-23
Dahua | Dahua DH-HCVR7104C-S3 | 3.210.0001.1.R, Build Date: 2015-01-23
Dahua | Dahua DH-HCVR7104HE-S3 | 3.210.0001.1.R, Build Date: 2015-01-23
Dahua | Dahua DH-HCVR7104H-S3 | 3.210.0001.1.R, Build Date: 2015-01-23
Dahua | Dahua DH-HCVR7204A-S3 | 3.210.0001.1.R, Build Date: 2015-01-23
Dahua | Dahua DH-HCVR5216A-S2 | 3.200.0004.6.R, Build Date: 2015-11-23
Dahua | Dahua DH-HCVR5116HE-S2 | 3.200.0004.6.R, Build Date: 2015-11-23
Dahua | Dahua DH-HCVR5116H-S2 | 3.200.0004.6.R, Build Date: 2015-11-23
Dahua | Dahua DH-HCVR5216AN-S2 | 3.200.0004.6.R, Build Date: 2015-11-23
Dahua | Dahua DH-HCVR7208A-S2 | 3.200.0004.6.R, Build Date: 2015-11-23
Dahua | Dahua DH-HCVR7108HE-S2 | 3.200.0004.6.R, Build Date: 2015-11-23
Dahua | Dahua DH-HCVR7108H-S2 | 3.200.0004.6.R, Build Date: 2015-11-23
Dahua | Dahua DH-HCVR5216A-S3 | 3.210.0001.1.R, Build Date: 2015-01-23
Dahua | Dahua DH-HCVR5116HE-S3 | 3.210.0001.1.R, Build Date: 2015-01-23
Dahua | Dahua DH-HCVR5116HS-S3 | 3.210.0001.1.R, Build Date: 2015-01-23
Dahua | Dahua DH-HCVR5216AN-S3 | 3.210.0001.1.R, Build Date: 2015-01-23
Dahua | Dahua DH-HCVR7208A-S3 | 3.210.0001.1.R, Build Date: 2015-01-23
Dahua | Dahua DH-HCVR7108HE-S3 | 3.210.0001.1.R, Build Date: 2015-01-23
Dahua | Dahua DH-HCVR7108H-S3 | 3.210.0001.1.R, Build Date: 2015-01-23
Dahua | Dahua DH-SD10A260WA-HNF | 2.800.0000000.13.R.F.6015, Build Date: 2019-08-03
Dahua | Dahua DH-SD6AE530U-HN | 2.420.0000.2.R, Build Date:2015-07-13
Dahua | Dahua DH-SD6C430U-HN | 2.420.0000.2.R, Build Date:2015-07-13
Dahua | Dahua DH-SD50430U-HN | 2.420.0000.2.R, Build Date:2015-07-13
Dahua | Dahua DH-SD52C430U-HN | 2.420.0000.2.R, Build Date:2015-07-13
Dahua | Dahua DH-SD59430U-HN | 2.420.0000.2.R, Build Date:2015-07-13
Dahua | Dahua DH-IPC-HD2100 | V4.1.1
Dahua | Dahua DH-IPC-HD3100 | V4.1.1
Dahua | Dahua DH-IPC-HD3200 | V4.1.1
Dahua | Dahua DH-IPC-HDB3100 | V4.1.1
Dahua | Dahua DH-IPC-HDB3101 | V2.2.6.1
Dahua | Dahua DH-IPC-HDB3110 | V2.2.6.1
Dahua | Dahua DH-IPC-HDB3200 | V4.1.1
Dahua | Dahua DH-IPC-HDB3200C | V2.2.6.1
Dahua | Dahua DH-IPC-HDB3202 | V2.2.6.1
Dahua | Dahua DH-IPC-HDB3300 | V2.2.6.1
Dahua | Dahua DH-IPC-HDBW2231R-ZAS-S2 | V2.820.0000000.48.R.220614
Dahua | Dahua DH-IPC-HDBW3100 | V4.1.1
Dahua | Dahua DH-IPC-HDBW3101 | V2.2.6.1
Dahua | Dahua DH-IPC-HDBW3110 | V2.2.6.1
Dahua | Dahua DH-IPC-HDBW3200 | V4.1.1
Dahua | Dahua DH-IPC-HDBW3300 | V2.2.6.1
Dahua | Dahua DH-IPC-HDW2100 | V4.1.1
Dahua | Dahua DH-IPC-HDW3100 | V4.1.1
Dahua | Dahua DH-IPC-HDW3200S | V4.1.1
Dahua | Dahua DH-IPC-HF3100 | V2.2.6.1
Dahua | Dahua DH-IPC-HF3101 | V2.2.6.1
Dahua | Dahua DH-IPC-HF3110 | V2.2.6.1
Dahua | Dahua DH-IPC-HF3200 | V2.2.6.1
Dahua | Dahua DH-IPC-HF3211 | V2.2.6.1
Dahua | Dahua DH-IPC-HF3300 | V2.103.02
Dahua | Dahua DH-IPC-HF3500 | V2.2.6.1
Dahua | Dahua DH-IPC-HFW2100 | V4.1.1
Dahua | Dahua DH-IPC-HFW3110 | V2.2.6.1
Dahua | Dahua DH-IPC-HFW3200C | V2.2.6.1
Dahua | Dahua DH-IPC-HFW3200S | V4.1.1
Dahua | Dahua DH-IPC-HFW3202C | V4.1.1
Dahua | Dahua DH-IPC-HFW3300 | V2.2.6.1
Dahua | Dahua DH-IPC-HFW3300C | V2.2.6.1
Dahua | Dahua DH-IPC-K100A | V4.1.1
Dahua | Dahua DH-NVR4216-4KS2/L | V4.002.0000000.4.R.220729
Dahua | Dahua DH-SD49225XA-HNR-S2 | V2.812.0000014.0.R.220723
Dahua | Dahua DH-SD6580C-HN | V2.2.6.1
Dahua | Dahua DH-SD6580-HN | V2.2.6.1
Dahua | Dahua DH-SD6581-HN | V2.2.6.1
Dahua | Dahua DH-SD6582A-HN | V2.2.6.1
Dahua | Dahua DH-SD6582-HN | V2.2.6.1
Dahua | Dahua DH-SD6582-HNI | V2.2.6.1
Dahua | Dahua DH-SD65XX-HN | V2.103.02
Dahua | Dahua DH-SD6980C-HN | V2.2.6.1
Dahua | Dahua DH-SD6980-HN | V2.2.6.1
Dahua | Dahua DH-SD6981-HN | V2.2.6.1
Dahua | Dahua DH-SD6982A-HN | V2.2.6.1
Dahua | Dahua DH-SD6982-HN | V2.2.6.1
Dahua | Dahua DH-SDZ1018 | V4.1.1
Dahua | Dahua DH-SDZ2020 | V4.1.1
Dahua | Dahua HD-IPC-HDW3200 | V4.1.1
Dahua | Dahua HCVR5424L-S2 | 3.210.0001.0.R, Build Date: 2015-11-25
Dahua | Dahua HCVR5432L-S2 | 3.210.0001.0.R, Build Date: 2015-11-25
Dahua | Dahua HCVR5824S-S2 | 3.210.0001.0.R, Build Date: 2015-11-25
Dahua | Dahua HCVR5832S-S2 | 3.210.0001.0.R, Build Date: 2015-11-25
Dahua | Dahua HCVR7408L | 3.210.0001.0.R, Build Date: 2015-11-25
Dahua | Dahua HCVR7416L | 3.210.0001.0.R, Build Date: 2015-11-25
Dahua | Dahua HCVR7804S | 3.210.0001.0.R, Build Date: 2015-11-25
Dahua | Dahua HCVR7808S | 3.210.0001.0.R, Build Date: 2015-11-25
Dahua | Dahua HCVR7816S | 3.210.0001.0.R, Build Date: 2015-11-25
Dahua | Dahua HCVR7404L | 3.210.0001.0.R, Build Date: 2015-11-25
Dahua | Dahua HCVR7216A-S3 | 3.210.0001.1.R, Build Date: 2015-01-23
Dahua | Dahua HCVR7216AN-S3 | 3.210.0001.1.R, Build Date: 2015-01-23
Dahua | Dahua HCVR7116H-S3 | 3.210.0001.1.R, Build Date: 2015-01-23
Dahua | Dahua HCVR7116HE-S3 | 3.210.0001.1.R, Build Date: 2015-01-23
Dahua | Dahua HCVR4232AN-S3 | 3.210.0001.1.R, Build Date: 2015-01-23
Dahua | Dahua IPC-HDBW3202 | V2.2.6.1
Dahua | Dahua IPC-HFW3101C | V2.2.6.1
Dahua | Dahua IPC-EBW81200 | 2.400.0000.4.R, Build Date:2015-08-06
Dahua | Dahua IPC-EBW8600 | 2.400.0000.4.R, Build Date:2015-08-06
Dahua | Dahua IPC-EB5400 | 2.420.0000.12.R, Build Date:2015-10-21
Dahua | Dahua IPC-EB5500 | 2.420.0000.12.R, Build Date:2015-10-21
Dahua | Dahua IPC-HDBW4800E | 2.400.0000.5.R, Build Date:2015-11-05
Dahua | Dahua IPC-HFW4800E | 2.400.0000.5.R, Build Date:2015-11-05
Dahua | Dahua IPC-HF81200E | 2.400.0000.7.R, Build Date:2015-09-13
Dahua | Dahua IPC-HFW81200E-Z | 2.400.0000.7.R, Build Date:2015-09-14
Dahua | Dahua IPC-HDBW81200E-Z | 2.400.0000.7.R, Build Date:2015-09-15
Dahua | Dahua IPC-HF8600E | 2.400.0000.7.R, Build Date:2015-09-16
Dahua | Dahua IPC-HFW8600E-Z-IRA | 2.400.0000.7.R, Build Date:2015-09-17
Dahua | Dahua IPC-HDB(W)8600-Z | 2.400.0000.7.R, Build Date:2015-09-18
Dahua | Dahua IPC-HF5431E | 2.420.0000.15.R, Build Date:2016-01-07
Dahua | Dahua IPC-HFW5431E-Z | 2.420.0000.15.R, Build Date:2016-01-08
Dahua | Dahua IPC-HDBW5431E-Z | 2.420.0000.15.R, Build Date:2016-01-09
Dahua | Dahua IPC-HDBW5431R-Z | 2.420.0000.15.R, Build Date:2016-01-10
Dahua | Dahua IPC-HF5231E | 2.420.0000.15.R, Build Date:2016-01-11
Dahua | Dahua IPC-HFW5231E-Z | 2.420.0000.15.R, Build Date:2016-01-12
Dahua | Dahua IPC-HDBW5231E-Z | 2.420.0000.15.R, Build Date:2016-01-13
Dahua | Dahua IPC-HDBW5231R-Z | 2.420.0000.15.R, Build Date:2016-01-14
Dahua | Dahua IPC-HDW4431E-AS | 2.420.0000.15.R, Build Date:2016-01-07
Dahua | Dahua IPC-HFW4431B-AS | 2.420.0000.15.R, Build Date:2016-01-08
Dahua | Dahua IPC-HFW4431D-AS | 2.420.0000.15.R, Build Date:2016-01-09
Dahua | Dahua IPC-HF8331E | 2.420.0000.10.R, Build Date:2015-09-03
Dahua | Dahua IPC-HDBW8331E-Z | 2.420.0000.10.R, Build Date:2015-09-04
Dahua | Dahua IPC-HFW8331E-Z | 2.420.0000.10.R, Build Date:2015-09-05
Dahua | Dahua IPC-HF8231E | 2.420.0000.10.R, Build Date:2015-09-06
Dahua | Dahua IPC-HFW8231E-Z | 2.420.0000.10.R, Build Date:2015-09-07
Dahua | Dahua IPC-HDBW8231E-Z | 2.420.0000.10.R, Build Date:2015-09-08
Dahua | Dahua IPC-HDB8301 | 2.420.0003.0.R, Build Date:2015-11-02
Dahua | Dahua IPC-HDBW8301 | 2.420.0003.0.R, Build Date:2015-11-03
Dahua | Dahua IPC-HDB8301-Z | 2.420.0003.0.R, Build Date:2015-11-04
Dahua | Dahua IPC-HDBW8301-Z | 2.420.0003.0.R, Build Date:2015-11-05
Dahua | Dahua IPC-HF8301E | 2.420.0003.0.R, Build Date:2015-11-06
Dahua | Dahua IPC-HFW8301E | 2.420.0003.0.R, Build Date:2015-11-07
Dahua | Dahua IPC-HFW8301E-Z | 2.420.0003.0.R, Build Date:2015-11-08
Dahua | Dahua IPC-HDB(W)8281-Z | 2.420.0003.0.R, Build Date:2015-11-09
Dahua | Dahua IPC-HF8281E | 2.420.0003.0.R, Build Date:2015-11-10
Dahua | Dahua IPC-HFW8281E-Z | 2.420.0003.0.R, Build Date:2015-11-11
Dahua | Dahua IPC-HDBW4120E(-AS) | 2.400.0000.23.R, Build Date:2015-12-16
Dahua | Dahua IPC-HDBW4120F(-AS) | 2.400.0000.23.R, Build Date:2015-12-15
Dahua | Dahua IPC-HDW4120M | 2.400.0000.23.R, Build Date:2015-12-14
Dahua | Dahua IPC-HFW4120E | 2.400.0000.23.R, Build Date:2015-12-13
Dahua | Dahua IPC-HFW4120S | 2.400.0000.23.R, Build Date:2015-12-12
Dahua | Dahua IPC-HDW4120E | 2.400.0000.23.R, Build Date:2015-12-11
Dahua | Dahua IPC-HFW4120B(-AS) | 2.400.0000.23.R, Build Date:2015-12-10
Dahua | Dahua IPC-HFW4120D(-AS) | 2.400.0000.23.R, Build Date:2015-12-9
Dahua | Dahua IPC-HDW4220M | 2.400.0000.23.R, Build Date:2015-12-8
Dahua | Dahua IPC-HFW4220S | 2.400.0000.23.R, Build Date:2015-12-7
Dahua | Dahua IPC-HFW4220E | 2.400.0000.23.R, Build Date:2015-12-6
Dahua | Dahua IPC-HDBW4220E(-AS) | 2.400.0000.23.R, Build Date:2015-12-5
Dahua | Dahua IPC-HDBW4220F(-AS) | 2.400.0000.23.R, Build Date:2015-12-4
Dahua | Dahua IPC-HDW4220E | 2.400.0000.23.R, Build Date:2015-12-3
Dahua | Dahua IPC-HFW4220B(-AS) | 2.400.0000.23.R, Build Date:2015-12-2
Dahua | Dahua IPC-HFW4220D(-AS) | 2.400.0000.23.R, Build Date:2015-12-1
Dahua | Dahua IPC-HDW4221M | 2.400.0000.23.R, Build Date:2015-12-0
Dahua | Dahua IPC-HFW4221S | 2.400.0000.23.R, Build Date:2015-12-1
Dahua | Dahua IPC-HFW4221E | 2.400.0000.23.R, Build Date:2015-12-2
Dahua | Dahua IPC-HDBW4221E(-AS) | 2.400.0000.23.R, Build Date:2015-12-3
Dahua | Dahua IPC-HDBW4221F(-AS) | 2.400.0000.23.R, Build Date:2015-12-4
Dahua | Dahua IPC-HDW4221E | 2.400.0000.23.R, Build Date:2015-12-5
Dahua | Dahua IPC-HFW4221B(-AS) | 2.400.0000.23.R, Build Date:2015-12-6
Dahua | Dahua IPC-HFW4221D(-AS) | 2.400.0000.23.R, Build Date:2015-12-7
Dahua | Dahua IPC-HDW4421M | 2.400.0000.23.R, Build Date:2015-12-8
Dahua | Dahua IPC-HFW4421E | 2.400.0000.23.R, Build Date:2015-12-9
Dahua | Dahua IPC-HFW4421S | 2.400.0000.23.R, Build Date:2015-12-10
Dahua | Dahua IPC-HDBW4421E(-AS) | 2.400.0000.23.R, Build Date:2015-12-11
Dahua | Dahua IPC-HDBW4421F(-AS) | 2.400.0000.23.R, Build Date:2015-12-12
Dahua | Dahua IPC-HDW4421E | 2.400.0000.23.R, Build Date:2015-12-13
Dahua | Dahua IPC-HFW4421B(-AS) | 2.400.0000.23.R, Build Date:2015-12-14
Dahua | Dahua IPC-HFW4421D(-AS) | 2.400.0000.23.R, Build Date:2015-12-15
Dahua | Dahua IPC-HDBW5121E-Z | 2.400.0000.23.R, Build Date:2015-12-15
Dahua | Dahua IPC-HFW5121E-Z | 2.400.0000.23.R, Build Date:2015-12-16
Dahua | Dahua IPC-HF5121E-Z | 2.400.0000.23.R, Build Date:2015-12-17
Dahua | Dahua IPC-HDBW5220E-Z | 2.400.0000.23.R, Build Date:2015-12-18
Dahua | Dahua IPC-HFW5220E-Z | 2.400.0000.23.R, Build Date:2015-12-19
Dahua | Dahua IPC-HF5221E | 2.400.0000.23.R, Build Date:2015-12-20
Dahua | Dahua IPC-HDBW5221E-Z | 2.400.0000.23.R, Build Date:2015-12-21
Dahua | Dahua IPC-HFW5221E-Z | 2.400.0000.23.R, Build Date:2015-12-22
Dahua | Dahua IPC-HF5421E | 2.400.0000.23.R, Build Date:2015-12-23
Dahua | Dahua IPC-HFW5421E-Z | 2.400.0000.23.R, Build Date:2015-12-24
Dahua | Dahua IPC-HDBW5421E-Z | 2.400.0000.23.R, Build Date:2015-12-25
Dahua | Dahua IPC-HFW1120RM | 2.420.0000.12.R, Build Date:2015-12-22
Dahua | Dahua IPC-HFW1120S | 2.420.0000.12.R, Build Date:2015-12-18
Dahua | Dahua IPC-HDW1120S | 2.420.0000.12.R, Build Date:2015-12-19
Dahua | Dahua IPC-HFW1220S | 2.420.0000.12.R, Build Date:2015-12-20
Dahua | Dahua IPC-HFW1220RM | 2.420.0000.12.R, Build Date:2015-12-21
Dahua | Dahua IPC-HDW1220S | 2.420.0000.12.R, Build Date:2015-12-22
Dahua | Dahua IPC-HFW1320S | 2.400.0000.23.R, Build Date:2015-12-15
Dahua | Dahua IPC-HFW1320RM | 2.400.0000.23.R, Build Date:2015-12-16
Dahua | Dahua IPC-HDW1320S | 2.400.0000.23.R, Build Date:2015-12-17
Dahua | Dahua IPC-HDBW2120R-ZS/VFS | 2.400.0000.23.R, Build Date:2015-12-18
Dahua | Dahua IPC-HFW2120R-ZS/VFS | 2.400.0000.23.R, Build Date:2015-12-19
Dahua | Dahua IPC-HDW2120R-Z(S) | 2.400.0000.23.R, Build Date:2015-12-20
Dahua | Dahua IPC-HDBW2220R-ZS/VFS | 2.400.0000.23.R, Build Date:2015-12-21
Dahua | Dahua IPC-HFW2220R-ZS/VFS | 2.400.0000.23.R, Build Date:2015-12-22
Dahua | Dahua IPC-HDW2220R-Z(S) | 2.400.0000.23.R, Build Date:2015-12-23
Dahua | Dahua IPC-HDBW2320R-ZS/VFS | 2.400.0000.23.R, Build Date:2015-12-24
Dahua | Dahua IPC-HFW2320R-ZS/VFS | 2.400.0000.23.R, Build Date:2015-12-25
Dahua | Dahua IPC-HDW2320R-Z(S) | 2.400.0000.23.R, Build Date:2015-12-26
Dahua | Dahua NVR4104 | V3.201.0000.1.R. Build Date: 2016-04-09
Dahua | Dahua NVR4108 | V3.201.0000.1.R. Build Date: 2016-04-10
Dahua | Dahua NVR4116 | V3.201.0000.1.R. Build Date: 2016-04-11
Dahua | Dahua NVR4104-P | V3.201.0000.1.R. Build Date: 2016-04-12
Dahua | Dahua NVR4108-P | V3.201.0000.1.R. Build Date: 2016-04-13
Dahua | Dahua NVR4116-P | V3.201.0000.1.R. Build Date: 2016-04-14
Dahua | Dahua NVR4108-8P | V3.201.0000.1.R. Build Date: 2016-04-15
Dahua | Dahua NVR4116-8P | V3.201.0000.1.R. Build Date: 2016-04-16
Dahua | Dahua NVR4104H | V3.201.0000.1.R. Build Date: 2016-04-17
Dahua | Dahua NVR4108H | V3.201.0000.1.R. Build Date: 2016-04-18
Dahua | Dahua NVR4116H | V3.201.0000.1.R. Build Date: 2016-04-19
Dahua | Dahua NVR4104H-P | V3.201.0000.1.R. Build Date: 2016-04-20
Dahua | Dahua NVR4108H-P | V3.201.0000.1.R. Build Date: 2016-04-21
Dahua | Dahua NVR4116H-P | V3.201.0000.1.R. Build Date: 2016-04-22
Dahua | Dahua NVR4108H-8P | V3.201.0000.1.R. Build Date: 2016-04-23
Dahua | Dahua NVR4116H-8P | V3.201.0000.1.R. Build Date: 2016-04-24
Dahua | Dahua NVR4204 | V3.201.0000.1.R. Build Date: 2016-04-25
Dahua | Dahua NVR4208 | V3.201.0000.1.R. Build Date: 2016-04-26
Dahua | Dahua NVR4216 | V3.201.0000.1.R. Build Date: 2016-04-27
Dahua | Dahua NVR4232 | V3.201.0000.1.R. Build Date: 2016-04-28
Dahua | Dahua NVR4204-P | V3.201.0000.1.R. Build Date: 2016-04-29
Dahua | Dahua NVR4208-P | V3.201.0000.1.R. Build Date: 2016-04-30
Dahua | Dahua NVR4216-P | V3.201.0000.1.R. Build Date: 2016-04-31
Dahua | Dahua NVR4232-P | V3.201.0000.1.R. Build Date: 2016-04-32
Dahua | Dahua NVR4208-8P | V3.201.0000.1.R. Build Date: 2016-04-33
Dahua | Dahua NVR4216-8P | V3.201.0000.1.R. Build Date: 2016-04-34
Dahua | Dahua NVR4216-16P | V3.201.0000.1.R. Build Date: 2016-04-35
Dahua | Dahua NVR4232-8P | V3.201.0000.1.R. Build Date: 2016-04-36
Dahua | Dahua NVR4232-16P | V3.201.0000.1.R. Build Date: 2016-04-37
Dahua | Dahua NVR4408 | V3.201.0000.1.R. Build Date: 2016-04-38
Dahua | Dahua NVR4416 | V3.201.0000.1.R. Build Date: 2016-04-39
Dahua | Dahua NVR4432 | V3.201.0000.1.R. Build Date: 2016-04-40
Dahua | Dahua NVR4408-8P | V3.201.0000.1.R. Build Date: 2016-04-41
Dahua | Dahua NVR4416-8P | V3.201.0000.1.R. Build Date: 2016-04-42
Dahua | Dahua NVR4432-8P | V3.201.0000.1.R. Build Date: 2016-04-43
Dahua | Dahua NVR4416-16P | V3.201.0000.1.R. Build Date: 2016-04-44
Dahua | Dahua NVR4432-16P | V3.201.0000.1.R. Build Date: 2016-04-45
Dahua | Dahua NVR4808 | V3.201.0000.1.R. Build Date: 2016-04-46
Dahua | Dahua NVR4816 | V3.201.0000.1.R. Build Date: 2016-04-47
Dahua | Dahua NVR4832 | V3.201.0000.1.R. Build Date: 2016-04-48
Dahua | Dahua NVR4816-16P | V3.201.0000.1.R. Build Date: 2016-04-49
Dahua | Dahua NVR4832-16P | V3.201.0000.1.R. Build Date: 2016-04-50
Dahua | Dahua NVR4208V-8P | V3.201.0000.1.R. Build Date: 2016-04-51
Dahua | Dahua NVR4216V-8P | V3.201.0000.1.R. Build Date: 2016-04-52
Dahua | Dahua NVR4232V-8P | V3.201.0000.1.R. Build Date: 2016-04-53
Dahua | Dahua NVR4104-W | V3.201.0000.1.R. Build Date: 2016-04-54
Dahua | Dahua NVR4208-4K | V3.210.0003.0.R. Build Date: 2016-04-08
Dahua | Dahua NVR4216-4K | V3.210.0003.0.R. Build Date: 2016-04-07
Dahua | Dahua NVR4232-4K | V3.210.0003.0.R. Build Date: 2016-04-06
Dahua | Dahua NVR4208-8P-4K | V3.210.0003.0.R. Build Date: 2016-04-05
Dahua | Dahua NVR4216-8P-4K | V3.210.0003.0.R. Build Date: 2016-04-04
Dahua | Dahua NVR4216-16P-4K | V3.210.0003.0.R. Build Date: 2016-04-03
Dahua | Dahua NVR4232-8P-4K | V3.210.0003.0.R. Build Date: 2016-04-02
Dahua | Dahua NVR4232-16P-4K | V3.210.0003.0.R. Build Date: 2016-04-01
Dahua | Dahua NVR4408-4K | V3.210.0003.0.R. Build Date: 2016-04-00
Dahua | Dahua NVR4416-4K | V3.210.0003.0.R. Build Date: 2016-04-01
Dahua | Dahua NVR4432-4K | V3.210.0003.0.R. Build Date: 2016-04-02
Dahua | Dahua NVR4416-16P-4K | V3.210.0003.0.R. Build Date: 2016-04-03
Dahua | Dahua NVR4432-32P-4K | V3.210.0003.0.R. Build Date: 2016-04-04
Dahua | Dahua NVR4808-4K | V3.210.0003.0.R. Build Date: 2016-04-05
Dahua | Dahua NVR4816-4K | V3.210.0003.0.R. Build Date: 2016-04-06
Dahua | Dahua NVR4832-4K | V3.210.0003.0.R. Build Date: 2016-04-07
Dahua | Dahua NVR4816-16P-4K | V3.210.0003.0.R. Build Date: 2016-04-08
Dahua | Dahua NVR4832-32P-4K | V3.210.0003.0.R. Build Date: 2016-04-09
Dahua | Dahua NVR5208-4KS2 | V3.210.0002.0.R. Build Date:2016-02-18
Dahua | Dahua NVR5216-4KS2 | V3.210.0002.0.R. Build Date:2016-02-17
Dahua | Dahua NVR5232-4KS2 | V3.210.0002.0.R. Build Date:2016-02-16
Dahua | Dahua NVR5208-8P-4KS2 | V3.210.0002.0.R. Build Date:2016-02-15
Dahua | Dahua NVR5216-8P-4KS2 | V3.210.0002.0.R. Build Date:2016-02-14
Dahua | Dahua NVR5232-8P-4KS2 | V3.210.0002.0.R. Build Date:2016-02-13
Dahua | Dahua NVR5216-16P-4KS2 | V3.210.0002.0.R. Build Date:2016-02-12
Dahua | Dahua NVR5232-16P-4KS2 | V3.210.0002.0.R. Build Date:2016-02-11
Dahua | Dahua NVR5416-4KS2 | V3.210.0002.0.R. Build Date:2016-02-10
Dahua | Dahua NVR5432-4KS2 | V3.210.0002.0.R. Build Date:2016-02-09
Dahua | Dahua NVR5464-4KS2 | V3.210.0002.0.R. Build Date:2016-02-08
Dahua | Dahua NVR5416-16P-4KS2 | V3.210.0002.0.R. Build Date:2016-02-07
Dahua | Dahua NVR5432-16P-4KS2 | V3.210.0002.0.R. Build Date:2016-02-06
Dahua | Dahua NVR5464-16P-4KS2 | V3.210.0002.0.R. Build Date:2016-02-05
Dahua | Dahua NVR5816-4KS2 | V3.210.0002.0.R. Build Date:2016-02-04
Dahua | Dahua NVR5832-4KS2 | V3.210.0002.0.R. Build Date:2016-02-03
Dahua | Dahua NVR5864-4KS2 | V3.210.0002.0.R. Build Date:2016-02-02
Dahua | Dahua NVR5816-16P-4KS2 | V3.210.0002.0.R. Build Date:2016-02-01
Dahua | Dahua NVR5832-16P-4KS2 | V3.210.0002.0.R. Build Date:2016-02-00
Dahua | Dahua NVR5864-16P-4KS2 | V3.210.0002.0.R. Build Date:2016-02-01
Dahua | Dahua NVR608-32-4K | V3.210.0002.2.R.Builda Date:2015-11-15
Dahua | Dahua NVR608-128-4K | V3.210.0002.2.R.Builda Date:2015-11-16
Dahua | Dahua NVR608-64-4K | V3.210.0002.2.R.Builda Date:2015-11-17
Dahua | Dahua NVR608R-128-4K | V3.210.0002.2.R.Builda Date:2015-11-18
Dahua | Dahua NVR608R-64-4K | V3.210.0002.2.R.Builda Date:2015-11-19
Dahua | Dahua NVR616-64-4K | V3.210.0002.2.R.Builda Date:2015-11-20
Dahua | Dahua NVR616D-64-4K | V3.210.0002.2.R.Builda Date:2015-11-21
Dahua | Dahua NVR616R-64-4K | V3.210.0002.2.R.Builda Date:2015-11-22
Dahua | Dahua NVR616DR-64-4K | V3.210.0002.2.R.Builda Date:2015-11-23
Dahua | Dahua NVR616-128-4K | V3.210.0002.2.R.Builda Date:2015-11-24
Dahua | Dahua NVR616D-128-4K | V3.210.0002.2.R.Builda Date:2015-11-25
Dahua | Dahua NVR616R-128-4K | V3.210.0002.2.R.Builda Date:2015-11-26
Dahua | Dahua NVR616DR-128-4K | V3.210.0002.2.R.Builda Date:2015-11-27
Dahua | Dahua NVR724-256 | V3.210.0002.2.R.Build Date:2015-11-24
Dahua | Dahua NVR724R-256 | V3.210.0002.2.R.Build Date:2015-11-25
Dahua | Dahua NVR724D-256 | V3.210.0002.2.R.Build Date:2015-11-26
Dahua | Dahua NVR724DR-256 | V3.210.0002.2.R.Build Date:2015-11-27
Dahua | Dahua SD6A230-HNI | 2.420.0001.0.R, Build Date:2015-02-10
Dahua | Dahua SD6AE230F-HN | 2.420.0000.3.R, Build Date:2015-03-30
Dahua | Dahua SD6AL230F-HN | 2.420.0000.3.R, Build Date:2015-03-30
Dahua | Dahua SD6AL240-HN | 2.420.0000.3.R, Build Date:2015-03-30
Dahua | Dahua SD6C220T/230T-HN | 2.400.0000.9.R, Build Date:2015-11-24
Dahua | Dahua SD6C120T-HN | 2.400.0000.9.R, Build Date:2015-11-17
Dahua | Dahua SD59220T/230T-HN | 2.400.0000.9.R, Build Date:2015-11-18
Dahua | Dahua SD59120T-HN | 2.400.0000.9.R, Build Date:2015-11-19
Dahua | Dahua SD63220T/230T-HN | 2.400.0000.9.R, Build Date:2015-11-20
Dahua | Dahua SD63120T-HN | 2.400.0000.9.R, Build Date:2015-11-21
Dahua | Dahua SD50(52C)220T/230T-HN | 2.400.0000.9.R, Build Date:2015-11-22
Dahua | Dahua SD50/52C120T-HN | 2.400.0000.9.R, Build Date:2015-11-23
Dahua | Dahua SD40/42/42C212T-HN | 2.400.0000.9.R, Build Date:2015-11-24
Dahua | Dahua SD22204T-GN | 2.400.0000.4.R, Build Date:2015-06-07
Dahua | Dahua SD29204S-GN | 2.212.0000.0.R, Build Date:2015-10-23
Dahua | Dahua SD29204S-GN-W | 2.212.0000.0.R, Build Date:2015-10-23
Digimerge | Digimerge DNB14TL2 | v1.6_build044014_104
Digimerge | Digimerge SyncroIP (DNB14TL2, DNB13TL2, DND13TL2, DNE14TL2, DNV14TL2 ) | v1.6_build044014_148
EverFocus | EverFocus EBN288 | fw. 1.0.1_170309
EverFocus | EverFocus EBN368 | fw. 1.0.1_170309
EverFocus | EverFocus EBN468 | fw. 1.0.1_170309
EverFocus | EverFocus EDN288M | fw. 1.0.1_170309
EverFocus | EverFocus EDN368M | fw. 1.0.1_170309
EverFocus | EverFocus EDN468M | fw. 1.0.1_170309
EverFocus | EverFocus EDN468MS | fw. 1.0.1_170309
EverFocus | EverFocus EMN468 | fw. 1.0.1_170309
EverFocus | EverFocus EMN468W | fw. 1.0.1_170309
EverFocus | EverFocus EZN288 | fw. 1.0.1_170309
EverFocus | EverFocus EZN288M | fw. 1.0.1_170309
EverFocus | EverFocus EZN368 | fw. 1.0.1_170309
EverFocus | EverFocus EZN368M | fw. 1.0.1_170309
EverFocus | EverFocus EZN468 | fw. 1.0.1_170309
EverFocus | EverFocus EZN468M | fw. 1.0.1_170309
EverFocus | EverFocus EZN468MS | fw. 1.0.1_170309
FLIR | FLIR A310PT | Nexus v2.5.16.0
FLIR | FLIR DN*14UX2 | v1.8.0601.1002.79.0.65.10.27
FLIR | FLIR DNB13TL2 | v1.8.0601.1002.79.0.65.7.24
FLIR | FLIR DND13TL2 | v1.8.0601.1002.79.0.65.7.24
FLIR | FLIR DNE14TL2 | v1.8.0601.1002.79.0.65.7.24
FLIR | FLIR DNV14TL2 | v1.8.0601.1002.79.0.65.11.27
FLIR | FLIR DNZ30TL2R* | 2.400.FLIR Systems 01.0.R, build: 2015-04-17
FLIR | FLIR D-Series | Nexus v2.5.16.0
FLIR | FLIR FC-Series | Nexus v2.5.15.0
FLIR | FLIR F-Series | Nexus v2.5.16.0
FLIR | FLIR N133XBX | 2.420.FLIR 00.0.R, build: 2014-10-15
FLIR | FLIR PT-Series | Nexus v2.5.16.0
FLIR | FLIR SyncroIP | v1.6_build044014_148
FLIR | FLIR T43 Series Bullet | 2.420.FLIR Systems 01.0.R, build: 2015-01-22
FLIR | FLIR T43 Series Mini-Bullet | 2.420.FLIR Systems 01.0.R, build: 2015-01-22
FLIR | FLIR T43 Series PTZ Dome | 2.420.FLIR Systems 01.1.R, build: 2015-04-23
FLIR | FLIR TrafiBot | 4.13.0
FLIR | FLIR TrafiBot HD | 4.14.1
FLIR | FLIR Traficon VIP-TX | 4.13.0
GeoVision | GeoVision GV-BL1200 | v2.059
GeoVision | GeoVision GV-BL120D | v2.059
GeoVision | GeoVision GV-BL1210 | v2.059
GeoVision | GeoVision GV-BL1300 | v2.059
GeoVision | GeoVision GV-BL130D | v2.059
GeoVision | GeoVision GV-BL1500 | v2.059
GeoVision | GeoVision GV-BL220D | v2.059
GeoVision | GeoVision GV-BL2400 | v2.059
GeoVision | GeoVision GV-BL2410 | v2.059
GeoVision | GeoVision GV-BL2500 | v2.09
GeoVision | GeoVision GV-BL320D | v2.059
GeoVision | GeoVision GV-BL3400 | v2.059
GeoVision | GeoVision GV-BL3410 | v2.059
GeoVision | GeoVision GV-BL5310 | v2.059
GeoVision | GeoVision GV-BX120D | v2.059
GeoVision | GeoVision GV-BX1300 | v2.059
GeoVision | GeoVision GV-BX130D | v2.059
GeoVision | GeoVision GV-BX140DW | v2.059
GeoVision | GeoVision GV-BX1500 | v2.059
GeoVision | GeoVision GV-BX1500-E | v2.059
GeoVision | GeoVision GV-BX220D | v2.059
GeoVision | GeoVision GV-BX2400 | v2.059
GeoVision | GeoVision GV-BX2500 | v2.09
GeoVision | GeoVision GV-BX320D | v2.059
GeoVision | GeoVision GV-BX3400 | v2.059
GeoVision | GeoVision GV-BX520D | v2.059
GeoVision | GeoVision GV-BX5300 | v2.059
GeoVision | GeoVision GV-CA120 | v2.059
GeoVision | GeoVision GV-CA220 | v2.059
GeoVision | GeoVision GV-CAW120 | v2.059
GeoVision | GeoVision GV-CAW220 | v2.059
GeoVision | GeoVision GV-CB120 | v2.059
GeoVision | GeoVision GV-CB220 | v2.059
GeoVision | GeoVision GV-CBW120 | v2.059
GeoVision | GeoVision GV-CBW220 | v2.059
GeoVision | GeoVision GV-CR420 | v1.019
GeoVision | GeoVision GV-EBL1100 | v1.00
GeoVision | GeoVision GV-EBX1100 | v1.00
GeoVision | GeoVision GV-EFD1100 | v1.00
GeoVision | GeoVision GV-FD1200 | v2.059
GeoVision | GeoVision GV-FD120D | v2.059
GeoVision | GeoVision GV-FD1500 | v2.059
GeoVision | GeoVision GV-FD1510 | v2.09
GeoVision | GeoVision GV-FD220D | v2.059
GeoVision | GeoVision GV-FD2400 | v2.059
GeoVision | GeoVision GV-FD2500 | v2.09
GeoVision | GeoVision GV-FD2510 | v2.09
GeoVision | GeoVision GV-FD3400 | v2.059
GeoVision | GeoVision GV-FD5300 | v2.059
GeoVision | GeoVision GV-FE2301 | v2.059
GeoVision | GeoVision GV-FE420 | v2.059
GeoVision | GeoVision GV-FE4301 | v2.059
GeoVision | GeoVision GV-FE520 | v2.059
GeoVision | GeoVision GV-FER521 | v2.059
GeoVision | GeoVision GV-Hybrid | v1.019
GeoVision | GeoVision GV-MDR120 | v2.059
GeoVision | GeoVision GV-MDR220 | v2.059
GeoVision | GeoVision GV-MDR2400 | v2.059
GeoVision | GeoVision GV-MDR320 | v2.059
GeoVision | GeoVision GV-MDR3400 | v2.059
GeoVision | GeoVision GV-MDR520 | v2.059
GeoVision | GeoVision GV-MFD120 | v2.059
GeoVision | GeoVision GV-MFD130 | v2.059
GeoVision | GeoVision GV-MFD1501 | v2.059
GeoVision | GeoVision GV-MFD220 | v2.059
GeoVision | GeoVision GV-MFD2501 | v2.09
GeoVision | GeoVision GV-MFD320 | v2.059
GeoVision | GeoVision GV-MFD520 | v2.059
GeoVision | GeoVision GV-PT130D | v2.099
GeoVision | GeoVision GV-PT220D | v2.099
GeoVision | GeoVision GV-PT320D | v2.099
GeoVision | GeoVision GV-SD200 | V103
GeoVision | GeoVision GV-SD200-S | V103
GeoVision | GeoVision GV-SD220 | v1.009
GeoVision | GeoVision GV-SD220-S | v1.009
GeoVision | GeoVision GV-UBL3401 | v2.059
GeoVision | GeoVision GV-UBX1301 | v2.059
GeoVision | GeoVision GV-UBX2301 | v2.059
GeoVision | GeoVision GV-UBX3301 | v2.059
GeoVision | GeoVision GV-UFD1501 | v2.09
GeoVision | GeoVision GV-UFD2501 | v2.09
GeoVision | GeoVision GV-VD1200 | v2.059
GeoVision | GeoVision GV-VD120D | v2.059
GeoVision | GeoVision GV-VD1500 | v2.059
GeoVision | GeoVision GV-VD1540 | v2.09
GeoVision | GeoVision GV-VD1540-E | v2.09
GeoVision | GeoVision GV-VD220D | v2.059
GeoVision | GeoVision GV-VD2400 | v2.059
GeoVision | GeoVision GV-VD2430 | v2.09
GeoVision | GeoVision GV-VD2500 | v2.09
GeoVision | GeoVision GV-VD320D | v2.059
GeoVision | GeoVision GV-VD3400 | v2.059
GeoVision | GeoVision GV-VD3440 | v2.09
GeoVision | GeoVision GV-VD3440-E | v2.09
GeoVision | GeoVision GV-VD5300 | v2.059
GeoVision | GeoVision V-FD320D | v2.059
Hanwha Techwin (Formerly Samsung Techwin) | Hanwha Techwin PND-9080R | 1.00_160613
Hanwha Techwin (Formerly Samsung Techwin) | Hanwha Techwin PNO-9080R | 1.00_160525
Hanwha Techwin (Formerly Samsung Techwin) | Hanwha Techwin PNV-9080R | 1.00_160620
Hanwha Techwin (Formerly Samsung Techwin) | Hanwha Techwin QND-6010R | 1.01_161026
Hanwha Techwin (Formerly Samsung Techwin) | Hanwha Techwin QND-6020R | 1.01_161026
Hanwha Techwin (Formerly Samsung Techwin) | Hanwha Techwin QND-6030R | 1.01_161026
Hanwha Techwin (Formerly Samsung Techwin) | Hanwha Techwin QND-7010R | 1.04_161026
Hanwha Techwin (Formerly Samsung Techwin) | Hanwha Techwin QND-7020R | 1.04_161026
Hanwha Techwin (Formerly Samsung Techwin) | Hanwha Techwin QND-7030R | 1.04_161026
Hanwha Techwin (Formerly Samsung Techwin) | Hanwha Techwin QNO-6010R | 1.01_161026
Hanwha Techwin (Formerly Samsung Techwin) | Hanwha Techwin QNO-6020R | 1.01_161026
Hanwha Techwin (Formerly Samsung Techwin) | Hanwha Techwin QNO-6030R | 1.01_161026
Hanwha Techwin (Formerly Samsung Techwin) | Hanwha Techwin QNO-7010R | 1.04_161026
Hanwha Techwin (Formerly Samsung Techwin) | Hanwha Techwin QNO-7020R | 1.04_161026
Hanwha Techwin (Formerly Samsung Techwin) | Hanwha Techwin QNO-7030R | 1.04_161026
Hanwha Techwin (Formerly Samsung Techwin) | Hanwha Techwin QNP-6230RH | 1.04_161026
Hanwha Techwin (Formerly Samsung Techwin) | Hanwha Techwin QNV-6010R | 1.01_161026
Hanwha Techwin (Formerly Samsung Techwin) | Hanwha Techwin QNV-6020R | 1.01_161026
Hanwha Techwin (Formerly Samsung Techwin) | Hanwha Techwin QNV-6030R | 1.01_161026
Hanwha Techwin (Formerly Samsung Techwin) | Hanwha Techwin QNV-7010R | 1.04_161026
Hanwha Techwin (Formerly Samsung Techwin) | Hanwha Techwin QNV-7020R | 1.04_161026
Hanwha Techwin (Formerly Samsung Techwin) | Hanwha Techwin QNV-7030R | 1.04_161026
Hanwha Techwin (Formerly Samsung Techwin) | Hanwha Techwin SNB-6005 | 3.04_160105
Hanwha Techwin (Formerly Samsung Techwin) | Hanwha Techwin SNB-8000 | 1.00_160113
Hanwha Techwin (Formerly Samsung Techwin) | Hanwha Techwin SNB-9000 | 1.01_150821
Hanwha Techwin (Formerly Samsung Techwin) | Hanwha Techwin SND-L6012 | 1.00_150806
Hanwha Techwin (Formerly Samsung Techwin) | Hanwha Techwin SNF-8010VM | 1.03_160218
Hanwha Techwin (Formerly Samsung Techwin) | Hanwha Techwin SNO-8081R | 1.00_151020
Hanwha Techwin (Formerly Samsung Techwin) | Hanwha Techwin SNP-5430 | 1.02_160105
Hanwha Techwin (Formerly Samsung Techwin) | Hanwha Techwin SNP-5430H | 1.02_160105
Hanwha Techwin (Formerly Samsung Techwin) | Hanwha Techwin SNP-6230RH | 1.03_160719
Hanwha Techwin (Formerly Samsung Techwin) | Hanwha Techwin SNP-L5233 | 1.00_160304
Hanwha Techwin (Formerly Samsung Techwin) | Hanwha Techwin SNP-L5233H | 1.00_160304
Hanwha Techwin (Formerly Samsung Techwin) | Hanwha Techwin SNP-L6233 | 1.00_160304
Hanwha Techwin (Formerly Samsung Techwin) | Hanwha Techwin SNP-L6233H | 1.00_160304
Hanwha Techwin (Formerly Samsung Techwin) | Hanwha Techwin SNP-L6233RH | 1.00_160304
Hanwha Techwin (Formerly Samsung Techwin) | Hanwha Techwin SNV-6085R | 1.01_160205
Hanwha Techwin (Formerly Samsung Techwin) | Hanwha Techwin SNV-8080 | 1.00_160113
Hanwha Techwin (Formerly Samsung Techwin) | Hanwha Techwin XNB-6000 | 1.10
Hanwha Techwin (Formerly Samsung Techwin) | Hanwha Techwin XNB-6000P | 1.10
Hanwha Techwin (Formerly Samsung Techwin) | Hanwha Techwin XNB-6001 | 1.10
Hanwha Techwin (Formerly Samsung Techwin) | Hanwha Techwin XNB-6005 | 1.10
Hanwha Techwin (Formerly Samsung Techwin) | Hanwha Techwin XNB-8000 | 1.10
Hanwha Techwin (Formerly Samsung Techwin) | Hanwha Techwin XND-6010 | 1.10
Hanwha Techwin (Formerly Samsung Techwin) | Hanwha Techwin XND-6011F | 1.10
Hanwha Techwin (Formerly Samsung Techwin) | Hanwha Techwin XND-6020R | 1.10
Hanwha Techwin (Formerly Samsung Techwin) | Hanwha Techwin XND-6080 | 1.10
Hanwha Techwin (Formerly Samsung Techwin) | Hanwha Techwin XND-6080R | 1.10
Hanwha Techwin (Formerly Samsung Techwin) | Hanwha Techwin XND-6080RV | 1.10
Hanwha Techwin (Formerly Samsung Techwin) | Hanwha Techwin XND-6080V | 1.10
Hanwha Techwin (Formerly Samsung Techwin) | Hanwha Techwin XND-6085 | 1.10
Hanwha Techwin (Formerly Samsung Techwin) | Hanwha Techwin XND-6085V | 1.10
Hanwha Techwin (Formerly Samsung Techwin) | Hanwha Techwin XND-8020F | 1.10
Hanwha Techwin (Formerly Samsung Techwin) | Hanwha Techwin XND-8020R | 1.10
Hanwha Techwin (Formerly Samsung Techwin) | Hanwha Techwin XND-8030R | 1.10
Hanwha Techwin (Formerly Samsung Techwin) | Hanwha Techwin XND-8040R | 1.10
Hanwha Techwin (Formerly Samsung Techwin) | Hanwha Techwin XND-8080R | 1.10
Hanwha Techwin (Formerly Samsung Techwin) | Hanwha Techwin XND-8080RV | 1.10
Hanwha Techwin (Formerly Samsung Techwin) | Hanwha Techwin XNF-8010R | 1.10
Hanwha Techwin (Formerly Samsung Techwin) | Hanwha Techwin XNF-8010RV | 1.10
Hanwha Techwin (Formerly Samsung Techwin) | Hanwha Techwin XNF-8010RVM | 1.10
Hanwha Techwin (Formerly Samsung Techwin) | Hanwha Techwin XNO-6010R | 1.10
Hanwha Techwin (Formerly Samsung Techwin) | Hanwha Techwin XNO-6020R | 1.10
Hanwha Techwin (Formerly Samsung Techwin) | Hanwha Techwin XNO-6080R | 1.10
Hanwha Techwin (Formerly Samsung Techwin) | Hanwha Techwin XNO-6085R | 1.10
Hanwha Techwin (Formerly Samsung Techwin) | Hanwha Techwin XNO-6120R | 1.10
Hanwha Techwin (Formerly Samsung Techwin) | Hanwha Techwin XNO-8020R | 1.10
Hanwha Techwin (Formerly Samsung Techwin) | Hanwha Techwin XNO-8030R | 1.10
Hanwha Techwin (Formerly Samsung Techwin) | Hanwha Techwin XNO-8040R | 1.10
Hanwha Techwin (Formerly Samsung Techwin) | Hanwha Techwin XNO-8080R | 1.10
Hanwha Techwin (Formerly Samsung Techwin) | Hanwha Techwin XNP-6040H | 1.10
Hanwha Techwin (Formerly Samsung Techwin) | Hanwha Techwin XNP-6120H | 1.10
Hanwha Techwin (Formerly Samsung Techwin) | Hanwha Techwin XNV-6010 | 1.10
Hanwha Techwin (Formerly Samsung Techwin) | Hanwha Techwin XNV-6011 | 1.10
Hanwha Techwin (Formerly Samsung Techwin) | Hanwha Techwin XNV-6020R | 1.10
Hanwha Techwin (Formerly Samsung Techwin) | Hanwha Techwin XNV-6080 | 1.10
Hanwha Techwin (Formerly Samsung Techwin) | Hanwha Techwin XNV-6080R | 1.10
Hanwha Techwin (Formerly Samsung Techwin) | Hanwha Techwin XNV-6085 | 1.10
Hanwha Techwin (Formerly Samsung Techwin) | Hanwha Techwin XNV-6120 | 1.10
Hanwha Techwin (Formerly Samsung Techwin) | Hanwha Techwin XNV-6120R | 1.10
Hanwha Techwin (Formerly Samsung Techwin) | Hanwha Techwin XNV-8020R | 1.10
Hanwha Techwin (Formerly Samsung Techwin) | Hanwha Techwin XNV-8030R | 1.10
Hanwha Techwin (Formerly Samsung Techwin) | Hanwha Techwin XNV-8040R | 1.10
Hanwha Techwin (Formerly Samsung Techwin) | Hanwha Techwin XNV-8080R | 1.10
Hanwha Techwin (Formerly Samsung Techwin) | Hanwha Techwin XNB-6000/CRU | 1.10
Hanwha Techwin (Formerly Samsung Techwin) | Hanwha Techwin XNB-6005/CRU | 1.10
Hanwha Techwin (Formerly Samsung Techwin) | Hanwha Techwin XND-6080R/CRU | 1.10
Hanwha Techwin (Formerly Samsung Techwin) | Hanwha Techwin XNV-6080R/CRU | 1.10
Hanwha Techwin (Formerly Samsung Techwin) | Hanwha Techwin XNO-6080R/CRU | 1.10
Hanwha Techwin (Formerly Samsung Techwin) | Hanwha Techwin XNP-6370RH/CRU | 1.10
Hanwha Techwin (Formerly Samsung Techwin) | Hanwha Techwin PND-9080R/CRU | 1.10
Hanwha Techwin (Formerly Samsung Techwin) | Hanwha Techwin PNO-9080R/CRU | 1.10
Hanwha Techwin (Formerly Samsung Techwin) | Hanwha Techwin PNV-9080R/CRU | 1.10
Hikvision | Hikvision DS-2CD2042WD-I | V5.4.0 build 160401
Hikvision | Hikvision DS-2DE5220I-AE | V5.3.9 build 150910
Honeywell | Honeywell H3D1F1X | 40.0.6
Honeywell | Honeywell H4D2F1X | 40.0.6
Honeywell | Honeywell HCD2FX | 40.0.6
Honeywell | Honeywell HDZ20HDEX | HS20131118NSA
Huawei | Huawei C2120-I | SDC V500R019C60SPC219B010
Huawei | Huawei C2121-I | SDC 8.0.2.B001
Huawei | Huawei C2150-I | SDC 8.0.2.B001
Huawei | Huawei C3221-10-I | SDC 8.0.2.B001
Huawei | Huawei C6620-10-Z33 | SDC V500R019C60SPC219B010
Huawei | Huawei C6650-10-Z33 | SDC 8.0.2.B001
Huawei | Huawei M1241-10-Q-FA | SDC 8.0.2.B001
Huawei | Huawei M2120-10-EBIn | SDC 8.0.2.B001
Huawei | Huawei M2120-10-EI | SDC 8.0.2.SPC103.B010
Huawei | Huawei M2120-10-EI(7-35mm) | SDC 8.0.2.B001
Huawei | Huawei M2121-10-EI | SDC V500R019C60SPC217B010
Huawei | Huawei M2121-10-EI（8-32mm） | SDC 8.0.2.B001
Huawei | Huawei M2141-10-EGI | SDC 8.0.2.SPC101.B010
Huawei | Huawei M2150-10-EGI | SDC 8.0.1.SPC129.B012
Huawei | Huawei M3220-10-EI | SDC 8.0.2.B001
Huawei | Huawei M3221-10-EI | SDC 8.0.2.B002
Huawei | Huawei M3250-10-EI | SDC 8.0.2.B001
Huawei | Huawei M6681-10-Fb-Z23 | SDC 8.0.2.B001
iCanTek | iCanView326MP | 1.0.6
iCanTek | iCanView346MP | 1.0.6
iCanTek | iCanView390MP | 2.0.34
iCanTek | iCanView392MP | 2.0.34
IDIS | IDIS DC-T1233WHR | 1.5.0
IDIS | IDIS DC-T3233HRX | 1.1.2
Legrand | Legrand Seried3:IP Speed Domes | 2.103.General 00.0.R, build: 2013-07-17(V4.1.1)
Legrand | Legrand Series 1: IP Cameras | 2.103.General 00.0.R, build: 2013-07-27(V4.1.1)
Legrand | Legrand Series 2: IP Cameras | 2.103.General 00.0.R, build: 2013-07-27(V4.1.1)
Legrand | Legrand Series 4: IP Cameras | 2.103.General 00.0.R, build: 2013-07-27(V4.1.1)
Legrand | Legrand Series 5 : IP Speed Domes | 2.211.General 00.0.R, build: 2013-10-08(V4.1.1)
Longse | Longse LIRDNF200 | FH8830_F22_W_7.1.35.5
Milesight | Milesight MS-C2972-FPB | 41.6.0.55
Milesight | Milesight MS-C2962-FPB | 41.6.0.55
Milesight | Milesight MS-C2962-EPB | 41.6.0.55
Milesight | Milesight MS-C5375-PB | 41.6.0.55
Milesight | Milesight MS-C5375-EPB | 41.6.0.55
Milesight | Milesight MS-C5364-PB | 41.6.0.55
Milesight | Milesight MS-C5363-PB | 41.6.0.55
Milesight | Milesight MS-C5364-FPB | 41.6.0.55
Milesight | Milesight MS-C8164-FPB | 41.6.0.55
Milesight | Milesight MS-C5372-FPB | 41.6.0.55
Milesight | Milesight MS-C8172-FPB | 41.6.0.55
Milesight | Milesight MS-C5362-FPB | 41.6.0.55
Milesight | Milesight MS-C5362-EPB | 41.6.0.55
Milesight | Milesight MS-C8272-FPB | 41.6.0.55
Milesight | Milesight MS-C8262-FPB | 41.6.0.55
Milesight | Milesight MS-C5374-PB | 41.6.0.55
Milesight | Milesight MS-C9674-PB | 41.6.0.55
Milesight | Milesight MS-C2961-EPB | 41.6.0.55
Milesight | Milesight MS-C5361-EPB | 41.6.0.55
MOBOTIX | MOBOTIX c26 | MX-V5.0.2.14
MOBOTIX | MOBOTIX D26 | MX-V5.0.2.14
MOBOTIX | MOBOTIX i26 | MX-V5.0.2.14
MOBOTIX | MOBOTIX MOVE BulletCamera BC-4-IR | mb20180612RP
MOBOTIX | MOBOTIX MOVE SpeedDome SD-330 | mb20180612RS
MOBOTIX | MOBOTIX MOVE SpeedDome SD-340-IR | mb20180612RS
MOBOTIX | MOBOTIX MOVE VandalDome VD-4-IR | mb20180612RP
MOBOTIX | MOBOTIX p26 | MX-V5.0.2.14
MOBOTIX | MOBOTIX v26 | MX-V5.0.2.14
NEXCOM | NEXCOM NCb-301 | NexWare_01.00.0010
NEXCOM | NEXCOM NCb-311 | NexWare_01.00.0010
NEXCOM | NEXCOM NCi-301-V | NexWare_01.00.0010
NEXCOM | NEXCOM NCi-311 | NexWare_01.00.0010
NEXCOM | NEXCOM NCi-311-R | NexWare_01.00.0010
NEXCOM | NEXCOM NCi-312 | NexWare_01.00.0010
NEXCOM | NEXCOM NCm-301-2V | NexWare_01.00.0010
NEXCOM | NEXCOM NCM-301-V | NexWare_01.00.0009
NEXCOM | NEXCOM NCo-301-VHR | NexWare_01.00.0010
NEXCOM | NEXCOM NCr-301-VHR | NexWare_01.00.0010
Optimus | Optimus IP-P002.1(3.6)D | V3.31.5.0_190428
Optimus | Optimus IP-P008.0(3.6)E | V4.41.4.8_180802
Optimus | Optimus IP-P012.1(2.8-12)D | V3.31.5.0_190428
Optimus | Optimus IP-P012.1(3.3-12)D | V3.31.5.0_190428
Optimus | Optimus IP-P012.1(3.6)D | V3.31.5.0_190428
Optimus | Optimus IP-P012.1(4x)D | V3.31.5.0_190428
Optimus | Optimus IP-P013.0(2.8-12)D | V2.31.5.0_190706_5660
Optimus | Optimus IP-P013.0(3.3-12)D | V2.31.5.0_190706_5660
Optimus | Optimus IP-P013.0(3.6)D | V2.31.5.0_190706_5660
Optimus | Optimus IP-P013.0(4x)D | V2.31.5.0_190706_5660
Optimus | Optimus IP-P018.0(4.0) | V4.41.4.8_180802
Optimus | Optimus IP-P018.0(4x) | V4.41.4.8_180802
Optimus | Optimus IP-P018.0(4x)E | V4.41.4.8_180802
Optimus | Optimus IP-P022.1(2.8-12)D | V3.31.5.0_190428
Optimus | Optimus IP-P023.0(2.8-12)D | V2.31.5.0_190706_5660
Optimus | Optimus IP-P023.0(3.3-12)D | V2.31.5.0_190706_5660
Optimus | Optimus IP-P042.1(2.8-12)D | V3.31.5.0_190428
Optimus | Optimus IP-P042.1(3.3-12)D | V3.31.5.0_190428
Optimus | Optimus IP-P042.1(4x)D | V3.31.5.0_190428
Optimus | Optimus IP-P043.0(2.8-12)D | V2.31.5.0_190706_5660
Optimus | Optimus IP-P043.0(3.3-12)D | V2.31.5.0_190706_5660
Optimus | Optimus IP-P043.0(4x)D | V2.31.5.0_190706_5660
Optimus | Optimus IP-P048.0(4.0) | V4.41.4.8_180802
Optimus | Optimus IP-P048.0(4x)E | V4.41.4.8_180802
Optimus | Optimus IP-P072.1(2.8)D | V3.31.5.0_190428
Optimus | Optimus IP-P123.0(CS)D | V2.31.5.0_190706_5660
Polyvision | PDL-IP2-B1.4MPA v.5.8.9 | IPCAM_V4.02.26.200217
Polyvision | PDL-IP2-B1.9MPA v.5.8.9 | IPCAM_V4.02.26.200217
Polyvision | PNL-IP2-B1.9MPA v.5.8.2 | IPCAM_V4.02.26.200217
Polyvision | PDL-IP2-B2.8P v.5.4.2 | IPCAM_V4.02.26.200217
Polyvision | PDL-IP2-B2.8MPA v.5.8.9 | IPCAM_V4.02.26.200217
Polyvision | PDL-IP2-V13MPA v.5.8.9 | IPCAM_V4.02.26.200217
Polyvision | PDL-IP2-V13P v.5.4.9 | IPCAM_V4.02.26.200217
Polyvision | PDL-IP5-B2.8MPA v.5.8.9 | IPCAM_V4.02.26.200217
Polyvision | PDL-IP5-V13MPA v.5.8.9 | IPCAM_V4.02.26.200217
Polyvision | PDL-IP5-Z5MPAL v.5.8.9 | IPCAM_V4.02.26.200217
Polyvision | PDL-IP8-V13MPA v.5.7.9 | IPCAM_V4.02.26.200217
Polyvision | PNL-IP2-B2.8P v.5.4.4 | IPCAM_V4.02.26.200217
Polyvision | PNL-IP2-B2.8PA v.5.8.8 | IPCAM_V4.02.26.200217
Polyvision | PNL-IP5-B2.8PA v.5.8.8 | IPCAM_V4.02.26.200217
Polyvision | PNL-IP2-V13PA v.5.8.8 | IPCAM_V4.02.26.200217
Polyvision | PNL-IP5-V13MPA v.5.8.8 | IPCAM_V4.02.26.200217
Polyvision | PNL-IP5-Z5MPAL v.5.8.8 | IPCAM_V4.02.26.200217
Polyvision | PNL-IP8-V13MPA v.5.7.8 | IPCAM_V4.02.26.200217
Qihan | Qihan IPCamera | v2.3.4
Qihan | Qihan IPCamera | v2.4.4
QTech | QTech QVC-IPC-201 (2.8) | QTECH_QVC-IPC-201_Rus_P_V2.114.0.5.R.181023
QTech | QTech QVC-IPC-201 (2.8-12) | QTECH_QVC-IPC-201_Rus_P_V2.114.0.5.R.181023
QTech | QTech QVC-IPC-201 (3.6) | QTECH_QVC-IPC-201_Rus_P_V2.114.0.5.R.181023
QTech | QTech QVC-IPC-201ASZ (2.8-12) | CHX81H3_F16M_SF_ENU_QTECH_V3.31.4.8-181019_W.sw
QTech | QTech QVC-IPC-201ASZ (5-50) | CHX81H3_F16M_SF_ENU_QTECH_V3.31.4.8-181019_W.sw
QTech | QTech QVC-IPC-201-DC (3.6) | QTECH_QVC-IPC-201_Rus_P_V2.114.0.5.R.181023
QTech | QTech QVC-IPC-201L (3.6) | QTECH_QVC-IPC-201_Rus_P_V2.114.0.5.R.181023
QTech | QTech QVC-IPC-201L-DC (3.6) | QTECH_QVC-IPC-201_Rus_P_V2.114.0.5.R.181023
QTech | QTech QVC-IPC-201S (3.6) | CHX81H3_F16M_SF_ENU_QTECH_V3.31.4.8-181019_W.sw
QTech | QTech QVC-IPC-201Z (2.8-12) | QTECH_QVC-IPC-201_Rus_P_V2.114.0.5.R.181023
QTech | QTech QVC-IPC-202AL(2.8) | QTECH_QVC-IPC-201_Rus_P_V2.114.0.5.R.181023
QTech | QTech QVC-IPC-202AS (2.8) | CHX81H3_F16M_SF_ENU_QTECH_V3.31.4.8-181019_W.sw
QTech | QTech QVC-IPC-202L (3.6) | QTECH_QVC-IPC-201_Rus_P_V2.114.0.5.R.181023
QTech | QTech QVC-IPC-202L-DC (3.6) | QTECH_QVC-IPC-201_Rus_P_V2.114.0.5.R.181023
QTech | QTech QVC-IPC-202PT (4x) | V2.1.3.7_180109
QTech | QTech QVC-IPC-202V (2.8) | QTECH_QVC-IPC-201_Rus_P_V2.114.0.5.R.181023
QTech | QTech QVC-IPC-202V (2.8-12) | QTECH_QVC-IPC-201_Rus_P_V2.114.0.5.R.181023
QTech | QTech QVC-IPC-202V-DC (2.8) | QTECH_QVC-IPC-201_Rus_P_V2.114.0.5.R.181023
QTech | QTech QVC-IPC-203AS (2.8) | CHX81H3_F16M_SF_ENU_QTECH_V3.31.4.8-181019_W.sw
QTech | QTech QVC-IPC-203AVSZ (2.8-12) | CHX81H3_F16M_SF_ENU_QTECH_V3.31.4.8-181019_W.sw
QTech | QTech QVC-IPC-204 (22x) | V2.1.3.7_180109
QTech | QTech QVC-IPC-204 (40x) | V2.1.3.7_180109
QTech | QTech QVC-IPC-204SP (23x) | V2.1.3.7_180109
QTech | QTech QVC-IPC-204SP (33x) | V2.1.3.7_180109
QTech | QTech QVC-IPC-206WP (2.8) | V2.1.3.7_180109
QTech | Qtech QVC-IPC-301PRO (2.8-12) | V2.1.3.7_180109
QTech | Qtech QVC-IPC-302VAZ-PRO (2.8-12) | V2.1.3.7_180109
QTech | Qtech QVC-IPC-303PRO (2.8-12) | V2.1.3.7_180109
QTech | Qtech QVC-IPC-304PRO (2.8-12) | V2.1.3.7_180109
QTech | Qtech QVC-IPC-305PRO (2.8-12) | V2.1.3.7_180109
QTech | QTech QVC-IPC-403A (2.8) | CH29XH3_F16M_SF_ENU_QTECH_V2.31.4.8-180927_W
QTech | QTech QVC-IPC-404P (40x) | V2.1.3.7_180109
QTech | QTech QVC-IPC-501 (2.8-12) | CHX81H3_F16M_SF_ENU_QTECH_V3.31.4.8-181019_W.sw
QTech | QTech QVC-IPC-501ASZ (2.8-12) | CH29XH3_F16M_SF_ENU_QTECH_V2.31.4.8-180927_W
QTech | QTech QVC-IPC-501L (3.6) | CH29XH3_F16M_SF_ENU_QTECH_V2.31.4.8-180927_W
QTech | QTech QVC-IPC-501S (3.6) | CH29XH3_F16M_SF_ENU_QTECH_V2.31.4.8-180927_W
QTech | QTech QVC-IPC-501Z (2.8-12) | CHX81H3_F16M_SF_ENU_QTECH_V3.31.4.8-181019_W.sw
QTech | QTech QVC-IPC-502 (2.8-12) | CH29XH3_F16M_SF_ENU_QTECH_V2.31.4.8-180927_W
QTech | QTech QVC-IPC-502AL (2.8) | CH29XH3_F16M_SF_ENU_QTECH_V2.31.4.8-180927_W
QTech | QTech QVC-IPC-502AS (2.8) | CH29XH3_F16M_SF_ENU_QTECH_V2.31.4.8-180927_W
QTech | QTech QVC-IPC-503AS (1.1) | CH29XH3_F16M_SF_ENU_QTECH_V2.31.4.8-180927_W
QTech | QTech QVC-IPC-503AVSZ (2.8-12) | CH29XH3_F16M_SF_ENU_QTECH_V2.31.4.8-180927_W
QTech | QTech QVC-IPC-801ASZ (3.3-12) | CHX41HC_F16M_SF_ENU_QTECH_V4.41.4.8-180627_W
QTech | QTech QVC-IPC-801S (4) | CHX41HC_F16M_SF_ENU_QTECH_V4.41.4.8-180627_W
QTech | QTech QVC-IPC-802AS (4) | CHX41HC_F16M_SF_ENU_QTECH_V4.41.4.8-180627_W
QTech | QTech QVC-IPC-803AS (2) | CHX41HC_F16M_SF_ENU_QTECH_V4.41.4.8-180627_W
QTech | QTech QVC-IPC-803AVSZ (3.3-12) | CHX41HC_F16M_SF_ENU_QTECH_V4.41.4.8-180627_W
RVi | RVi RVi-IPC12 | 6.C.2.11896
RVi | RVi RVi-IPC12W | 6.C.2.11896
RVi | RVi RVi-IPC20DN | V045_1
RVi | RVi RVi-IPC21 | V017_1
RVi | RVi RVi-IPC21DN | V047_1
RVi | RVi RVi-IPC21DNL | V082_1
RVi | RVi RVi-IPC22DN | 2.211.Group 00.0.R, build: 2013-09-02(V4.1.1)
RVi | RVi RVi-IPC23DN | 2.211.Group 00.0.R, build: 2013-09-02(V4.1.1)
RVi | RVi RVi-IPC23DN | 2.211.Group 00.0.R, build: 2013-09-02(V4.1.1)
RVi | RVi RVi-IPC31DN | V053_1
RVi | RVi RVi-IPC31DNL | V110_1
RVi | RVi RVi-IPC32DNS | 2.211.Group 00.0.R, build: 2013-09-02(V4.1.1)
RVi | RVi RVi-IPC32M | 2.211.Group 00.0.R, build: 2013-09-02(V4.1.1)
RVi | RVi RVi-IPC41DNL | V0114_1
RVi | RVi RVi-IPC41DNS | 2.211.Group 00.0.R, build: 2013-09-02(V4.1.1)
RVi | RVi RVi-IPC42DN | 2.211.Group 00.0.R, build: 2013-09-02(V4.1.1)
RVi | RVi RVi-IPC42DNS | 2.211.Group 00.0.R, build: 2013-09-02(V4.1.1)
RVi | RVi RVi-IPC42Z12 | V2.420.GP00.0.T.20140926
RVi | RVi RVi-IPC43 | 2.210.Group 00.0.R, build: 2014-03-29(V4.1.1) / V2.420.GP00.0.T.20140926
RVi | RVi RVi-IPC43DNS | 2.210.Group 00.0.R, build: 2014-03-29(V4.1.1) / V2.420.GP00.0.T.20140927
RVi | RVi RVi-IPC50DN36 | V035_1
RVi | RVi RVi-IPC51DN18 | V069_1
RVi | RVi RVi-IPC52DN20 | 2.103.Group 00.0.R, build: 2013-08-22(V4.1.1)
RVi | RVi RVi-IPC62Z30-PRO V.2 | 2.420.Group 01.0.T, build: 2016-11-30
RVi | RVi RVi-IPS125 | V029_1
RVi | RVi RVi-IPS125A | 2.608.GP00.0.T,Build:2013-11-4(V2.2.5.1)
RVi | RVi RVi-IPS4100A | 2.608.GP00.0.T,Build:2013-11-4(V2.2.5.1)
Sony | Sony SNC-CH110 | 1.85.00
Sony | Sony SNC-CH115 | 1.78.00
Sony | Sony SNC-CH120 | 1.85.00
Sony | Sony SNC-CH135 | 1.85.00
Sony | Sony SNC-CH140 | 1.85.00
Sony | Sony SNC-CH160 | 1.85.00
Sony | Sony SNC-CH180 | 1.85.00
Sony | Sony SNC-CH210 | 1.85.00
Sony | Sony SNC-CH220 | 1.85.00
Sony | Sony SNC-CH240 | 1.85.00
Sony | Sony SNC-CH260, | 1.85.00
Sony | Sony SNC-CH280 | 1.85.00
Sony | Sony SNC-CW600W | 2.4.0
Sony | Sony SNC-CX600 | 2.4.0
Sony | Sony SNC-CX600W | 2.4.0
Sony | Sony SNC-DH110 | 1.85.00
Sony | Sony SNC-DH110T | 1.85.00
Sony | Sony SNC-DH120 | 1.85.00
Sony | Sony SNC-DH120T | 1.85.00
Sony | Sony SNC-DH140T | 1.85.00
Sony | Sony SNC-DH160 | 1.85.00
Sony | Sony SNC-DH180 | 1.85.00
Sony | Sony SNC-DH210 | 1.85.00
Sony | Sony SNC-DH210T | 1.85.00
Sony | Sony SNC-DH220 | 1.85.00
Sony | Sony SNC-DH220T | 1.85.00
Sony | Sony SNC-DH240 | 1.85.00
Sony | Sony SNC-DH240T | 1.85.00
Sony | Sony SNC-DH260 | 1.85.00
Sony | Sony SNC-DH280 | 1.85.00
Sony | Sony SNC-EB520 | 1.85.00
Sony | Sony SNC-EB600 | 2.4.0
Sony | Sony SNC-EB600B | 2.4.0
Sony | Sony SNC-EB602R | 2.4.0
Sony | Sony SNC-EB630 | 2.4.0
Sony | Sony SNC-EB630B | 2.4.0
Sony | Sony SNC-EB632R | 2.4.0
Sony | Sony SNC-EM520 | 1.85.00
Sony | Sony SNC-EM521 | 1.85.00
Sony | Sony SNC-EM600 | 2.4.0
Sony | Sony SNC-EM601 | 2.4.0
Sony | Sony SNC-EM602R | 2.4.0
Sony | Sony SNC-EM602RC | 2.4.0
Sony | Sony SNC-EM630 | 2.4.0
Sony | Sony SNC-EM631 | 2.4.0
Sony | Sony SNC-EM632R | 2.4.0
Sony | Sony SNC-EM632RC | 2.4.0
Sony | Sony SNC-EP520 | 1.85.00
Sony | Sony SNC-EP521 | 1.85.00
Sony | Sony SNC-EP580 | 1.85.00
Sony | Sony SNC-ER521 | 1.85.00
Sony | Sony SNC-ER550 | 1.85.00
Sony | Sony SNC-ER580 | 1.85.00
Sony | Sony SNC-ER585 | 1.85.00
Sony | Sony SNC-ER585H | 1.85.00
Sony | Sony SNC-HM662 | 1.1.1
Sony | Sony SNC-RH124 | 1.85.00
Sony | Sony SNC-RH164 | 1.85.00
Sony | Sony SNC-RS44N | 1.85.00
Sony | Sony SNC-RS44P | 1.85.00
Sony | Sony SNC-RS46N | 1.85.00
Sony | Sony SNC-RS46P | 1.85.00
Sony | Sony SNC-RS84N | 1.85.00
Sony | Sony SNC-RS84P | 1.85.00
Sony | Sony SNC-RS86N | 1.85.00
Sony | Sony SNC-RS86P | 1.85.00
Sony | Sony SNC-VB600 | 2.4.0
Sony | Sony SNC-VB600B | 2.4.0
Sony | Sony SNC-VB630 | 2.4.0
Sony | Sony SNC-VB632D | 2.4.0
Sony | Sony SNC-VB635 | 2.4.0
Sony | Sony SNC-VM600 | 2.4.0
Sony | Sony SNC-VM600B | 2.4.0
Sony | Sony SNC-VM601 | 2.4.0
Sony | Sony SNC-VM601B | 2.4.0
Sony | Sony SNC-VM602R | 2.4.0
Sony | Sony SNC-VM630 | 2.4.0
Sony | Sony SNC-VM631 | 2.4.0
Sony | Sony SNC-VM632R | 2.4.0
Sony | Sony SNC-VM772R | 1.0.5
Sony | Sony SNC-WR600 | 2.4.0
Sony | Sony SNC-WR602 | 2.4.0
Sony | Sony SNC-WR602C | 2.4.0
Sony | Sony SNC-WR630 | 2.4.0
Sony | Sony SNC-WR632 | 2.4.0
Sony | Sony SNC-WR632C | 2.4.0
Sony | Sony SNC-XM631 | 2.4.0
Sony | Sony SNC-XM632 | 2.4.0
Sony | Sony SNC-XM636 | 2.4.0
Sony | Sony SNC-XM637 | 2.4.0
Sony | Sony SNC-ZB550 | 1.85.00
Sony | Sony SNC-ZM550 | 1.85.00
Sony | Sony SNC-ZM551 | 1.85.00
Sony | Sony SNC-ZP550 | 1.85.00
Sony | Sony SNC-ZR550 | 1.85.00
Sony | Sony SNT-EP104 | 1.85.00
Sony | Sony SNT-EP154 | 1.85.00
Sony | Sony SNT-EX101 | 1.85.00
Sony | Sony SNT-EX101E | 1.85.00
Sony | Sony SNT-EX104 | 1.85.00
Sony | Sony SNT-EX154 | 1.85.00
Spezvision | Spezvision PSI-1012F1 | 2.8.1.60
Spezvision | Spezvision PSI-1112F1 | 2.8.1.60
Spezvision | Spezvision PSI-2012V1 | 2.8.1.60
Spezvision | Spezvision PSI-2012V2 | 2.8.1.60
Spezvision | Spezvision PSI-2012V3 | 2.8.1.60
Spezvision | Spezvision PSI-2012V5 | 2.8.1.60
Spezvision | Spezvision PSI-2112V1 | 2.8.1.60
Spezvision | Spezvision PSI-2112V2 | 2.8.1.60
Spezvision | Spezvision PSI-2112V3 | 2.8.1.60
Spezvision | Spezvision PSI-2112V4 | 2.8.1.60
Spezvision | Spezvision PSI-2112V5 | 2.8.1.60
Spezvision | Spezvision PSI-4012F1 | 2.8.1.60
Spezvision | Spezvision PSI-4112F1 | 2.8.1.60
Spezvision | Spezvision PSI-5012V1 | 2.8.1.60
Spezvision | Spezvision PSI-5012V2 | 2.8.1.60
Spezvision | Spezvision PSI-5012V3 | 2.8.1.60
Spezvision | Spezvision PSI-5012V4 | 2.8.1.60
Spezvision | Spezvision PSI-5012V5 | 2.8.1.60
Spezvision | Spezvision PSI-5112V1 | 2.8.1.60
Spezvision | Spezvision PSI-5112V2 | 2.8.1.60
Spezvision | Spezvision PSI-5112V3 | 2.8.1.60
Spezvision | Spezvision PSI-5112V4 | 2.8.1.60
Spezvision | Spezvision PSI-5112V5 | 2.8.1.60
Spezvision | Spezvision PSI-5212V1 | 2.8.1.60
Spezvision | Spezvision PSI-5212V2 | 2.8.1.60
Spezvision | Spezvision PSI-5212V3 | 2.8.1.60
Spezvision | Spezvision PSI-5212V4 | 2.8.1.60
Spezvision | Spezvision PSI-5212V5 | 2.8.1.60
Spezvision | Spezvision PSI-6012F1 | 2.8.1.60
Spezvision | Spezvision PSI-6112F1 | 2.8.1.60
Spezvision | Spezvision PSI-6212F1 | 2.8.1.60
Spezvision | Spezvision PSI-7012V1 | 2.8.1.60
Spezvision | Spezvision PSI-7012V2 | 2.8.1.60
Spezvision | Spezvision PSI-7012V3 | 2.8.1.60
Spezvision | Spezvision PSI-7012V5 | 2.8.1.60
Spezvision | Spezvision PSI-7112V1 | 2.8.1.60
Spezvision | Spezvision PSI-7112V2 | 2.8.1.60
Spezvision | Spezvision PSI-7112V3 | 2.8.1.60
Spezvision | Spezvision PSI-7112V5 | 2.8.1.60
Spezvision | Spezvision PSI-7912V2 | 2.8.1.60
Spezvision | Spezvision PSI-7912V4 | 2.8.1.60
Spezvision | Spezvision PSI-9812V2 | 2.8.1.60
Spezvision | Spezvision PSI-9812V4 | 2.8.1.60
Spezvision | Spezvision SVI-x92x | 2.8.1.60
Spezvision | Spezvision SVI-x94x | 2.8.1.60
Stream Labs | Stream Labs WaveCam S1 | 0.2.0.0
Stream Labs | Stream Labs WaveCam S1V | 2.13.7.10
Stream Labs | Stream Labs WaveServer 3554 | 2.13.7.10
Stream Labs | Stream Labs WaveServer R3554 | 2.13.7.10
Surveon | Surveon 2301A | V2.1.E04
Surveon | Surveon 4321 | V2.1.E04
Surveon | Surveon 4361 | V2.1.E04
Surveon | Surveon CAM1200 | V2.4.C01
Surveon | Surveon CAM1201 | V2.4.C01
Surveon | Surveon CAM1300 | V2.4.C01
Surveon | Surveon CAM1301 | V2.4.C01
Surveon | Surveon CAM1320 | V2.4.C01
Surveon | Surveon CAM2301A | V2.4.C01
Surveon | Surveon CAM2311 | V2.4.C01
Surveon | Surveon CAM2311P | V2.4.C01.20140326
Surveon | Surveon CAM2331 | V2.4.C01
Surveon | Surveon CAM2331P | V2.4.C01
Surveon | Surveon CAM2441 | V2.4.C01
Surveon | Surveon CAM2441P | V2.4.C01
Surveon | Surveon CAM2511 | V2.4.C01
Surveon | Surveon CAM3351 | V2.4.C01
Surveon | Surveon CAM3361 | V2.4.C01
Surveon | Surveon CAM3371 | V2.4.C01.20140326
Surveon | Surveon CAM3471M | V2.4.C01
Surveon | Surveon CAM3471MP | V2.4.C01
Surveon | Surveon CAM3471V | V2.4.C01
Surveon | Surveon CAM3571M | V2.4.C01
Surveon | Surveon CAM4211 | V2.4.C01
Surveon | Surveon CAM4221 | V2.4.C01
Surveon | Surveon CAM4311 | V2.4.C01
Surveon | Surveon CAM4321 | V2.4.C01
Surveon | Surveon CAM4361 | V2.4.C01
Surveon | Surveon CAM4371 | V2.4.C01
Surveon | Surveon CAM4471M | V2.4.C01
Surveon | Surveon CAM4471MP | V2.4.C01
Surveon | Surveon CAM4471V | V2.4.C01
Surveon | Surveon CAM4471VT | V2.4.C01
Surveon | Surveon CAM4571M | V2.4.C01
Surveon | Surveon CAM6181 | fr20130114NSA
Surveon | Surveon CAM6181 | fr20130223NSA
Surveon | Surveon CAM6351 | fr20121220NSA
Surveon | Surveon CAM6351 | fr20130223NSA
Surveon | Surveon CAM7511 | V2.4.C01
Target | TND-4028 WAFE | 1.0.0
Target | TNS-201 WP | 1.0.0
Target | TNSB-2030 MV | 1.0.0
TVUnit | TVUnit 1020 | 1.0.2.1
TVUnit | TVUnit 1021 | 1.0.2.1
Uniview | Uniview IPC2124SR3-DPF | IPC_G6102-B5011D1604
Uniview | Uniview IPC314SR-DVPF36 | IPC_G6102-B5011D1604
Uniview | Uniview IPC324ER3-DVPF60 | IPC_G6102-B5011D1604
Uniview | Uniview IPC3232ER-VS | IPC_G6102-B5011D1604
VIVOTEK | VIVOTEK MA9322-EHTV | 0122a_Beta2
VIVOTEK | VIVOTEK MS8391 | 0101a
VIVOTEK | VIVOTEK SD9361-EHL | 0101h
Zavio | Zavio P6210 2M IR Pan/Tilt Mini Dome | M2.1.5.09

## Keyboards
Vendor | Model | Support in PSIM | Support in Axxon One | Interface | Connection protocol | Notes
Axis | Axis T8310 | + | + | USB | Axis
Dahua | DH-NKB1000 | + | + | USB | TCP¦Dahua
Dahua | DH-NKB5000-F | + | + |  | Dahua
Dahua | DH-NKB5000-F | + | + |  | Dahua
Grundig | GD-KB-AP1120P | + | + | USB | Virtual COM
Logitech | Attack 3 | + | + | USB | Logitech
Hikvision | Hikvision DS-1005KI | + | + | USB | Hikvision
Hikvision | Hikvision DS-1100KI | + | + |  | Hikvision
Hikvision | Hikvision DS-1200KI | + | + |  | UDP¦Hikvision
Hikvision | Hikvision DS-1600KI | + | + | USB | Hikvision | only joystick integrated
Uniview | Uniview KB-1100 | + | + | USB | Ethernet
Videotec | Videotec DCZ | + | + | USB | Virtual COM
TEB | TEB Neopad2 | + | + | USB | Ethernet

## Notes
Brand | Special Notes
ONVIF | For presets to work correctly, they must be created through the product.
3S Vision | In Axxon One when receiving video in MJPEG it is not recommended to use the MJPEGIppDecoder decompressor.
ACTi | In case of problems with the video stream (jerking, image artifacts), it is recommended to disable RTP B2 headers in the web interface (request http://ip:port/cgi-bin/system?USER=Admin&PWD=123456&RTP_B2=1) or update the device to the latest firmware version.
Arecont Vision | If the device has a login and password that are not the default, the search will not work correctly - the camera must be added manually.
AXIS | Multicast protocol support is implemented only for H.264 and MPEG4 codecs. Starting with VAPIX version 3, if detectors are not enabled, the driver enables detectors and reboots the camera.
Bosch | Information on h263: 1. In order to get video in Axxon One software, you need to select the MPEG4-SH++ codec in the camera web interface, and select the "Bosch" grabber in Axxon PSIM. 2. For correct video playback, you need to change the "I-frame distance" parameter value from 0 to any other in the camera web interface. Other notes: If the ActiveX add-on is installed for the Jassun camera, errors may occur when working with the Bosch camera. This add-on is offered for installation when entering the camera web interface. For correct video playback from the camera's external archive, the GOP structure setting in the recording profile settings in the camera web interface must be set to IP mode. Telemetry will not work when editing IVA settings on the web or in a special utility from Bosch.
EverFocus | In order for the audio output to work in Intellect, you need to select the "VNDR.0.9" codec in the speaker settings.
Grandstream | In Axxon PSIM the "Grandstream" vendor corresponds to the "GS" video input boards.
Jassun | If the Jassun camera has an ActiveX add-on installed, errors may occur when working with the Bosch camera. This add-on is offered for installation when entering the camera's web interface.
Panasonic i-Pro | Multicast protocol is implemented only for H.264 and MPEG4 codecs.
Sony | Multicast protocol is implemented only for H.264 and MPEG4 codecs.
Stretch | The SVC codec does not work in VideoIQ7 software.
VIVOTEK | The reference frame rate for the H.264 and MPEG4 codecs in Axxon PSIM is configured in milliseconds and can take the following values: 250, 500, 1000, 2000, 3000, 4000.
Generic | Generic drivers work only with Axxon One